## bus
| name | vn_kv | type | zone | in_service
0 | bus_LV_261-653_0_3_node_0 | 0.4 | n |  | TRUE
1 | bus_LV_261-653_0_3_node_1 | 0.4 | n |  | TRUE
2 | bus_LV_261-653_0_3_node_3 | 0.4 | n |  | TRUE
3 | bus_LV_261-653_0_3_node_57 | 0.4 | n |  | TRUE
4 | bus_LV_261-653_0_3_node_56 | 0.4 | n |  | TRUE
5 | bus_LV_261-653_0_3_node_4 | 0.4 | n |  | TRUE
6 | bus_LV_261-653_0_3_node_47 | 0.4 | n |  | TRUE
7 | bus_LV_261-653_0_3_node_12 | 0.4 | n |  | TRUE
8 | bus_LV_261-653_0_3_node_44 | 0.4 | n |  | TRUE
9 | bus_LV_261-653_0_3_node_5 | 0.4 | n |  | TRUE
10 | bus_LV_261-653_0_3_node_23 | 0.4 | n |  | TRUE
11 | bus_LV_261-653_0_3_node_122 | 0.4 | n |  | TRUE
12 | bus_LV_261-653_0_3_node_6 | 0.4 | n |  | TRUE
13 | bus_LV_261-653_0_3_node_73 | 0.4 | n |  | TRUE
14 | bus_LV_261-653_0_3_node_10 | 0.4 | n |  | TRUE
15 | bus_LV_261-653_0_3_node_27 | 0.4 | n |  | TRUE
16 | bus_LV_261-653_0_3_node_7 | 0.4 | n |  | TRUE
17 | bus_LV_261-653_0_3_node_104 | 0.4 | n |  | TRUE
18 | bus_LV_261-653_0_3_node_8 | 0.4 | n |  | TRUE
19 | bus_LV_261-653_0_3_node_28 | 0.4 | n |  | TRUE
20 | bus_LV_261-653_0_3_node_17 | 0.4 | n |  | TRUE
21 | bus_LV_261-653_0_3_node_9 | 0.4 | n |  | TRUE
22 | bus_LV_261-653_0_3_node_11 | 0.4 | n |  | TRUE
23 | bus_LV_261-653_0_3_node_70 | 0.4 | n |  | TRUE
24 | bus_LV_261-653_0_3_node_40 | 0.4 | n |  | TRUE
25 | bus_LV_261-653_0_3_node_66 | 0.4 | n |  | TRUE
26 | bus_LV_261-653_0_3_node_63 | 0.4 | n |  | TRUE
27 | bus_LV_261-653_0_3_node_18 | 0.4 | n |  | TRUE
28 | bus_LV_261-653_0_3_node_13 | 0.4 | n |  | TRUE
29 | bus_LV_261-653_0_3_node_14 | 0.4 | n |  | TRUE
30 | bus_LV_261-653_0_3_node_113 | 0.4 | n |  | TRUE
31 | bus_LV_261-653_0_3_node_112 | 0.4 | n |  | TRUE
32 | bus_LV_261-653_0_3_node_15 | 0.4 | n |  | TRUE
33 | bus_LV_261-653_0_3_node_99 | 0.4 | n |  | TRUE
34 | bus_LV_261-653_0_3_node_71 | 0.4 | n |  | TRUE
35 | bus_LV_261-653_0_3_node_22 | 0.4 | n |  | TRUE
36 | bus_LV_261-653_0_3_node_62 | 0.4 | n |  | TRUE
37 | bus_LV_261-653_0_3_node_24 | 0.4 | n |  | TRUE
38 | bus_LV_261-653_0_3_node_20 | 0.4 | n |  | TRUE
39 | bus_LV_261-653_0_3_node_39 | 0.4 | n |  | TRUE
40 | bus_LV_261-653_0_3_node_36 | 0.4 | n |  | TRUE
41 | bus_LV_261-653_0_3_node_21 | 0.4 | n |  | TRUE
42 | bus_LV_261-653_0_3_node_64 | 0.4 | n |  | TRUE
43 | bus_LV_261-653_0_3_node_130 | 0.4 | n |  | TRUE
44 | bus_LV_261-653_0_3_node_105 | 0.4 | n |  | TRUE
45 | bus_LV_261-653_0_3_node_131 | 0.4 | n |  | TRUE
46 | bus_LV_261-653_0_3_node_58 | 0.4 | n |  | TRUE
47 | bus_LV_261-653_0_3_node_81 | 0.4 | n |  | TRUE
48 | bus_LV_261-653_0_3_node_59 | 0.4 | n |  | TRUE
49 | bus_LV_261-653_0_3_node_78 | 0.4 | n |  | TRUE
50 | bus_LV_261-653_0_3_node_88 | 0.4 | n |  | TRUE
51 | bus_LV_261-653_0_3_node_61 | 0.4 | n |  | TRUE
52 | bus_LV_261-653_0_3_node_43 | 0.4 | n |  | TRUE
53 | bus_LV_261-653_0_3_node_120 | 0.4 | n |  | TRUE
54 | bus_LV_261-653_0_3_node_74 | 0.4 | n |  | TRUE
55 | bus_LV_261-653_0_3_node_26 | 0.4 | n |  | TRUE
56 | bus_LV_261-653_0_3_node_98 | 0.4 | n |  | TRUE
57 | bus_LV_261-653_0_3_node_90 | 0.4 | n |  | TRUE
58 | bus_LV_261-653_0_3_node_25 | 0.4 | n |  | TRUE
59 | bus_LV_261-653_0_3_node_38 | 0.4 | n |  | TRUE
60 | bus_LV_261-653_0_3_node_75 | 0.4 | n |  | TRUE
61 | bus_LV_261-653_0_3_node_110 | 0.4 | n |  | TRUE
62 | bus_LV_261-653_0_3_node_42 | 0.4 | n |  | TRUE
63 | bus_LV_261-653_0_3_node_94 | 0.4 | n |  | TRUE
64 | bus_LV_261-653_0_3_node_92 | 0.4 | n |  | TRUE
65 | bus_LV_261-653_0_3_node_101 | 0.4 | n |  | TRUE
66 | bus_LV_261-653_0_3_node_102 | 0.4 | n |  | TRUE
67 | bus_LV_261-653_0_3_node_100 | 0.4 | n |  | TRUE
68 | bus_LV_261-653_0_3_node_97 | 0.4 | n |  | TRUE
69 | bus_LV_261-653_0_3_node_37 | 0.4 | n |  | TRUE
70 | bus_LV_261-653_0_3_node_65 | 0.4 | n |  | TRUE
71 | bus_LV_261-653_0_3_node_111 | 0.4 | n |  | TRUE
72 | bus_LV_261-653_0_3_node_89 | 0.4 | n |  | TRUE
73 | bus_LV_261-653_0_3_node_29 | 0.4 | n |  | TRUE
74 | bus_LV_261-653_0_3_node_30 | 0.4 | n |  | TRUE
75 | bus_LV_261-653_0_3_node_31 | 0.4 | n |  | TRUE
76 | bus_LV_261-653_0_3_node_32 | 0.4 | n |  | TRUE
77 | bus_LV_261-653_0_3_node_33 | 0.4 | n |  | TRUE
78 | bus_LV_261-653_0_3_node_34 | 0.4 | n |  | TRUE
79 | bus_LV_261-653_0_3_node_35 | 0.4 | n |  | TRUE
80 | bus_LV_261-653_0_3_node_108 | 0.4 | n |  | TRUE
81 | bus_LV_261-653_0_3_node_114 | 0.4 | n |  | TRUE
82 | bus_LV_261-653_0_3_node_107 | 0.4 | n |  | TRUE
83 | bus_LV_261-653_0_3_node_115 | 0.4 | n |  | TRUE
84 | bus_LV_261-653_0_3_node_41 | 0.4 | n |  | TRUE
85 | bus_LV_261-653_0_3_node_45 | 0.4 | n |  | TRUE
86 | bus_LV_261-653_0_3_node_46 | 0.4 | n |  | TRUE
87 | bus_LV_261-653_0_3_node_48 | 0.4 | n |  | TRUE
88 | bus_LV_261-653_0_3_node_67 | 0.4 | n |  | TRUE
89 | bus_LV_261-653_0_3_node_72 | 0.4 | n |  | TRUE
90 | bus_LV_261-653_0_3_node_68 | 0.4 | n |  | TRUE
91 | bus_LV_261-653_0_3_node_49 | 0.4 | n |  | TRUE
92 | bus_LV_261-653_0_3_node_50 | 0.4 | n |  | TRUE
93 | bus_LV_261-653_0_3_node_51 | 0.4 | n |  | TRUE
94 | bus_LV_261-653_0_3_node_52 | 0.4 | n |  | TRUE
95 | bus_LV_261-653_0_3_node_53 | 0.4 | n |  | TRUE
96 | bus_LV_261-653_0_3_node_54 | 0.4 | n |  | TRUE
97 | bus_LV_261-653_0_3_node_55 | 0.4 | n |  | TRUE
98 | bus_LV_261-653_0_3_node_86 | 0.4 | n |  | TRUE
99 | bus_LV_261-653_0_3_node_84 | 0.4 | n |  | TRUE
100 | bus_LV_261-653_0_3_node_126 | 0.4 | n |  | TRUE
101 | bus_LV_261-653_0_3_node_76 | 0.4 | n |  | TRUE
102 | bus_LV_261-653_0_3_node_87 | 0.4 | n |  | TRUE
103 | bus_LV_261-653_0_3_node_82 | 0.4 | n |  | TRUE
104 | bus_LV_261-653_0_3_node_69 | 0.4 | n |  | TRUE
105 | bus_LV_261-653_0_3_node_77 | 0.4 | n |  | TRUE
106 | bus_LV_261-653_0_3_node_79 | 0.4 | n |  | TRUE
107 | bus_LV_261-653_0_3_node_80 | 0.4 | n |  | TRUE
108 | bus_LV_261-653_0_3_node_106 | 0.4 | n |  | TRUE
109 | bus_LV_261-653_0_3_node_123 | 0.4 | n |  | TRUE
110 | bus_LV_261-653_0_3_node_124 | 0.4 | n |  | TRUE
111 | bus_LV_261-653_0_3_node_83 | 0.4 | n |  | TRUE
112 | bus_LV_261-653_0_3_node_85 | 0.4 | n |  | TRUE
113 | bus_LV_261-653_0_3_node_91 | 0.4 | n |  | TRUE
114 | bus_LV_261-653_0_3_node_93 | 0.4 | n |  | TRUE
115 | bus_LV_261-653_0_3_node_95 | 0.4 | n |  | TRUE
116 | bus_LV_261-653_0_3_node_96 | 0.4 | n |  | TRUE
117 | bus_LV_261-653_0_3_node_103 | 0.4 | n |  | TRUE
118 | bus_LV_261-653_0_3_node_129 | 0.4 | n |  | TRUE
119 | bus_LV_261-653_0_3_node_128 | 0.4 | n |  | TRUE
120 | bus_LV_261-653_0_3_node_116 | 0.4 | n |  | TRUE
121 | bus_LV_261-653_0_3_node_117 | 0.4 | n |  | TRUE
122 | bus_LV_261-653_0_3_node_118 | 0.4 | n |  | TRUE
123 | bus_LV_261-653_0_3_node_119 | 0.4 | n |  | TRUE
124 | bus_LV_261-653_0_3_node_121 | 0.4 | n |  | TRUE
125 | bus_LV_261-653_0_3_node_125 | 0.4 | n |  | TRUE
126 | bus_LV_261-653_0_3_node_127 | 0.4 | n |  | TRUE
127 | bus_MV_529_0_node_128 | 20 | n |  | TRUE

## load
| name | bus | p_mw | q_mvar | const_z_percent | const_i_percent | sn_mva | scaling | in_service | type
0 | LV_261-653_0_3_load_0 | 0 | 0.0057894 | 0.0014509 | 0 | 0 |  | 1 | TRUE | wye
1 | LV_261-653_0_3_load_56 | 4 | 0.0087095 | 0.0021828 | 0 | 0 |  | 1 | TRUE | wye
2 | LV_261-653_0_3_load_44 | 8 | 0.0013414 | 0.00033619 | 0 | 0 |  | 1 | TRUE | wye
3 | LV_261-653_0_3_load_122 | 11 | 0.0011288 | 0.0002829 | 0 | 0 |  | 1 | TRUE | wye
4 | LV_261-653_0_3_load_27 | 15 | 0.0022334 | 0.00055973 | 0 | 0 |  | 1 | TRUE | wye
5 | LV_261-653_0_3_load_104 | 17 | 0.0026252 | 0.00065793 | 0 | 0 |  | 1 | TRUE | wye
6 | LV_261-653_0_3_load_28 | 19 | 0.002063 | 0.00051704 | 0 | 0 |  | 1 | TRUE | wye
7 | LV_261-653_0_3_load_70 | 23 | 0.0025266 | 0.00063323 | 0 | 0 |  | 1 | TRUE | wye
8 | LV_261-653_0_3_load_40 | 24 | 0.001978 | 0.00049573 | 0 | 0 |  | 1 | TRUE | wye
9 | LV_261-653_0_3_load_66 | 25 | 0.001944 | 0.00048722 | 0 | 0 |  | 1 | TRUE | wye
10 | LV_261-653_0_3_load_63 | 26 | 0.0018286 | 0.00045829 | 0 | 0 |  | 1 | TRUE | wye
11 | LV_261-653_0_3_load_113 | 30 | 0.0030977 | 0.00077637 | 0 | 0 |  | 1 | TRUE | wye
12 | LV_261-653_0_3_load_112 | 31 | 0.00096187 | 0.00024107 | 0 | 0 |  | 1 | TRUE | wye
13 | LV_261-653_0_3_load_99 | 33 | 0.0026555 | 0.00066554 | 0 | 0 |  | 1 | TRUE | wye
14 | LV_261-653_0_3_load_71 | 34 | 0.0026181 | 0.00065616 | 0 | 0 |  | 1 | TRUE | wye
15 | LV_261-653_0_3_load_62 | 36 | 0.0022837 | 0.00057235 | 0 | 0 |  | 1 | TRUE | wye
16 | LV_261-653_0_3_load_24 | 37 | 0.0022594 | 0.00056626 | 0 | 0 |  | 1 | TRUE | wye
17 | LV_261-653_0_3_load_39 | 39 | 0.0021033 | 0.00052714 | 0 | 0 |  | 1 | TRUE | wye
18 | LV_261-653_0_3_load_36 | 40 | 0.0025535 | 0.00063997 | 0 | 0 |  | 1 | TRUE | wye
19 | LV_261-653_0_3_load_64 | 42 | 0.0015866 | 0.00039764 | 0 | 0 |  | 1 | TRUE | wye
20 | LV_261-653_0_3_load_130 | 43 | 0.0061331 | 0.0015371 | 0 | 0 |  | 1 | TRUE | wye
21 | LV_261-653_0_3_load_105 | 44 | 0.0010986 | 0.00027533 | 0 | 0 |  | 1 | TRUE | wye
22 | LV_261-653_0_3_load_131 | 45 | 0.0053185 | 0.0013329 | 0 | 0 |  | 1 | TRUE | wye
23 | LV_261-653_0_3_load_81 | 47 | 0.002308 | 0.00057843 | 0 | 0 |  | 1 | TRUE | wye
24 | LV_261-653_0_3_load_88 | 50 | 0.0029437 | 0.00073775 | 0 | 0 |  | 1 | TRUE | wye
25 | LV_261-653_0_3_load_61 | 51 | 0.0014481 | 0.00036294 | 0 | 0 |  | 1 | TRUE | wye
26 | LV_261-653_0_3_load_43 | 52 | 0.0021902 | 0.00054892 | 0 | 0 |  | 1 | TRUE | wye
27 | LV_261-653_0_3_load_120 | 53 | 0.0017897 | 0.00044854 | 0 | 0 |  | 1 | TRUE | wye
28 | LV_261-653_0_3_load_74 | 54 | 0.042646 | 0.010688 | 0 | 0 |  | 1 | TRUE | wye
29 | LV_261-653_0_3_load_26 | 55 | 0.002106 | 0.0005278 | 0 | 0 |  | 1 | TRUE | wye
30 | LV_261-653_0_3_load_90 | 57 | 0.0030117 | 0.00075479 | 0 | 0 |  | 1 | TRUE | wye
31 | LV_261-653_0_3_load_25 | 58 | 0.0021782 | 0.00054592 | 0 | 0 |  | 1 | TRUE | wye
32 | LV_261-653_0_3_load_75 | 60 | 0.0021936 | 0.00054976 | 0 | 0 |  | 1 | TRUE | wye
33 | LV_261-653_0_3_load_110 | 61 | 0.0012388 | 0.00031048 | 0 | 0 |  | 1 | TRUE | wye
34 | LV_261-653_0_3_load_94 | 63 | 0.0015792 | 0.00039579 | 0 | 0 |  | 1 | TRUE | wye
35 | LV_261-653_0_3_load_92 | 64 | 0.0019649 | 0.00049246 | 0 | 0 |  | 1 | TRUE | wye
36 | LV_261-653_0_3_load_102 | 66 | 0.0025922 | 0.00064967 | 0 | 0 |  | 1 | TRUE | wye
37 | LV_261-653_0_3_load_100 | 67 | 0.0026585 | 0.00066629 | 0 | 0 |  | 1 | TRUE | wye
38 | LV_261-653_0_3_load_97 | 68 | 0.0025341 | 0.00063511 | 0 | 0 |  | 1 | TRUE | wye
39 | LV_261-653_0_3_load_37 | 69 | 0.0019182 | 0.00048073 | 0 | 0 |  | 1 | TRUE | wye
40 | LV_261-653_0_3_load_65 | 70 | 0.0019511 | 0.00048898 | 0 | 0 |  | 1 | TRUE | wye
41 | LV_261-653_0_3_load_111 | 71 | 0.0011666 | 0.00029237 | 0 | 0 |  | 1 | TRUE | wye
42 | LV_261-653_0_3_load_89 | 72 | 0.0027473 | 0.00068853 | 0 | 0 |  | 1 | TRUE | wye
43 | LV_261-653_0_3_load_29 | 73 | 0.0021232 | 0.00053214 | 0 | 0 |  | 1 | TRUE | wye
44 | LV_261-653_0_3_load_30 | 74 | 0.0023383 | 0.00058603 | 0 | 0 |  | 1 | TRUE | wye
45 | LV_261-653_0_3_load_31 | 75 | 0.0022389 | 0.00056113 | 0 | 0 |  | 1 | TRUE | wye
46 | LV_261-653_0_3_load_32 | 76 | 0.0030693 | 0.00076923 | 0 | 0 |  | 1 | TRUE | wye
47 | LV_261-653_0_3_load_33 | 77 | 0.0028622 | 0.00071734 | 0 | 0 |  | 1 | TRUE | wye
48 | LV_261-653_0_3_load_35 | 79 | 0.0034373 | 0.00086147 | 0 | 0 |  | 1 | TRUE | wye
49 | LV_261-653_0_3_load_108 | 80 | 0.0026378 | 0.0006611 | 0 | 0 |  | 1 | TRUE | wye
50 | LV_261-653_0_3_load_114 | 81 | 0.002973 | 0.00074509 | 0 | 0 |  | 1 | TRUE | wye
51 | LV_261-653_0_3_load_107 | 82 | 0.0021922 | 0.00054941 | 0 | 0 |  | 1 | TRUE | wye
52 | LV_261-653_0_3_load_115 | 83 | 0.0011699 | 0.00029322 | 0 | 0 |  | 1 | TRUE | wye
53 | LV_261-653_0_3_load_41 | 84 | 0.0019258 | 0.00048265 | 0 | 0 |  | 1 | TRUE | wye
54 | LV_261-653_0_3_load_45 | 85 | 0.0030977 | 0.00077637 | 0 | 0 |  | 1 | TRUE | wye
55 | LV_261-653_0_3_load_46 | 86 | 0.0022387 | 0.00056106 | 0 | 0 |  | 1 | TRUE | wye
56 | LV_261-653_0_3_load_48 | 87 | 0.0025302 | 0.00063413 | 0 | 0 |  | 1 | TRUE | wye
57 | LV_261-653_0_3_load_67 | 88 | 0.0036588 | 0.00091699 | 0 | 0 |  | 1 | TRUE | wye
58 | LV_261-653_0_3_load_72 | 89 | 0.0015817 | 0.0003964 | 0 | 0 |  | 1 | TRUE | wye
59 | LV_261-653_0_3_load_68 | 90 | 0.0020077 | 0.00050319 | 0 | 0 |  | 1 | TRUE | wye
60 | LV_261-653_0_3_load_49 | 91 | 0.0033501 | 0.00083963 | 0 | 0 |  | 1 | TRUE | wye
61 | LV_261-653_0_3_load_50 | 92 | 0.0017437 | 0.000437 | 0 | 0 |  | 1 | TRUE | wye
62 | LV_261-653_0_3_load_51 | 93 | 0.0021634 | 0.00054219 | 0 | 0 |  | 1 | TRUE | wye
63 | LV_261-653_0_3_load_52 | 94 | 0.0028961 | 0.00072583 | 0 | 0 |  | 1 | TRUE | wye
64 | LV_261-653_0_3_load_53 | 95 | 0.0020848 | 0.0005225 | 0 | 0 |  | 1 | TRUE | wye
65 | LV_261-653_0_3_load_54 | 96 | 0.0015111 | 0.00037872 | 0 | 0 |  | 1 | TRUE | wye
66 | LV_261-653_0_3_load_55 | 97 | 0.0023878 | 0.00059844 | 0 | 0 |  | 1 | TRUE | wye
67 | LV_261-653_0_3_load_86 | 98 | 0.0026677 | 0.00066859 | 0 | 0 |  | 1 | TRUE | wye
68 | LV_261-653_0_3_load_84 | 99 | 0.0028171 | 0.00070603 | 0 | 0 |  | 1 | TRUE | wye
69 | LV_261-653_0_3_load_126 | 100 | 0.026426 | 0.006623 | 0 | 0 |  | 1 | TRUE | wye
70 | LV_261-653_0_3_load_76 | 101 | 0.014823 | 0.003715 | 0 | 0 |  | 1 | TRUE | wye
71 | LV_261-653_0_3_load_87 | 102 | 0.0025541 | 0.00064011 | 0 | 0 |  | 1 | TRUE | wye
72 | LV_261-653_0_3_load_82 | 103 | 0.0025151 | 0.00063034 | 0 | 0 |  | 1 | TRUE | wye
73 | LV_261-653_0_3_load_69 | 104 | 0.0019581 | 0.00049076 | 0 | 0 |  | 1 | TRUE | wye
74 | LV_261-653_0_3_load_77 | 105 | 0.0024698 | 0.00061899 | 0 | 0 |  | 1 | TRUE | wye
75 | LV_261-653_0_3_load_79 | 106 | 0.029457 | 0.0073825 | 0 | 0 |  | 1 | TRUE | wye
76 | LV_261-653_0_3_load_80 | 107 | 0.0036391 | 0.00091204 | 0 | 0 |  | 1 | TRUE | wye
77 | LV_261-653_0_3_load_106 | 108 | 0.0075922 | 0.0019028 | 0 | 0 |  | 1 | TRUE | wye
78 | LV_261-653_0_3_load_123 | 109 | 0.015651 | 0.0039226 | 0 | 0 |  | 1 | TRUE | wye
79 | LV_261-653_0_3_load_124 | 110 | 0.0026512 | 0.00066445 | 0 | 0 |  | 1 | TRUE | wye
80 | LV_261-653_0_3_load_83 | 111 | 0.0022952 | 0.00057523 | 0 | 0 |  | 1 | TRUE | wye
81 | LV_261-653_0_3_load_85 | 112 | 0.0023777 | 0.00059591 | 0 | 0 |  | 1 | TRUE | wye
82 | LV_261-653_0_3_load_91 | 113 | 0.0015854 | 0.00039733 | 0 | 0 |  | 1 | TRUE | wye
83 | LV_261-653_0_3_load_95 | 115 | 0.0026002 | 0.00065168 | 0 | 0 |  | 1 | TRUE | wye
84 | LV_261-653_0_3_load_96 | 116 | 0.0015731 | 0.00039426 | 0 | 0 |  | 1 | TRUE | wye
85 | LV_261-653_0_3_load_103 | 117 | 0.0025432 | 0.00063739 | 0 | 0 |  | 1 | TRUE | wye
86 | LV_261-653_0_3_load_129 | 118 | 0.0020783 | 0.00052086 | 0 | 0 |  | 1 | TRUE | wye
87 | LV_261-653_0_3_load_128 | 119 | 0.0015199 | 0.00038091 | 0 | 0 |  | 1 | TRUE | wye
88 | LV_261-653_0_3_load_116 | 120 | 0.0011697 | 0.00029316 | 0 | 0 |  | 1 | TRUE | wye
89 | LV_261-653_0_3_load_117 | 121 | 0.0030047 | 0.00075305 | 0 | 0 |  | 1 | TRUE | wye
90 | LV_261-653_0_3_load_118 | 122 | 0.0020119 | 0.00050422 | 0 | 0 |  | 1 | TRUE | wye
91 | LV_261-653_0_3_load_119 | 123 | 0.0011608 | 0.00029092 | 0 | 0 |  | 1 | TRUE | wye
92 | LV_261-653_0_3_load_121 | 124 | 0.0015281 | 0.00038299 | 0 | 0 |  | 1 | TRUE | wye
93 | LV_261-653_0_3_load_125 | 125 | 0.0018071 | 0.00045291 | 0 | 0 |  | 1 | TRUE | wye
94 | LV_261-653_0_3_load_127 | 126 | 0.0036079 | 0.00090423 | 0 | 0 |  | 1 | TRUE | wye

## ext_grid
| name | bus | vm_pu | va_degree | slack_weight | in_service
0 |  | 54 | 1 | 0 | 1 | TRUE

## line
| name | std_type | from_bus | to_bus | length_km | r_ohm_per_km | x_ohm_per_km | c_nf_per_km | g_us_per_km | max_i_ka | df | parallel | type | in_service
0 | LV_261-653_0_3_line_0 |  | 0 | 1 | 0.014013 | 0.125 | 0.08 | 261 | 0 | 0.364 | 1 | 1 | cs | TRUE
1 | LV_261-653_0_3_line_1 |  | 1 | 2 | 0.012404 | 0.125 | 0.08 | 261 | 0 | 0.364 | 1 | 1 | cs | TRUE
2 | LV_261-653_0_3_line_2 |  | 2 | 3 | 0.082383 | 0.125 | 0.08 | 261 | 0 | 0.364 | 1 | 1 | cs | TRUE
3 | LV_261-653_0_3_line_3 |  | 2 | 4 | 0.014272 | 0.125 | 0.08 | 261 | 0 | 0.364 | 1 | 1 | cs | TRUE
4 | LV_261-653_0_3_line_4 |  | 3 | 45 | 0.026734 | 0.125 | 0.08 | 261 | 0 | 0.364 | 1 | 1 | cs | TRUE
5 | LV_261-653_0_3_line_5 |  | 4 | 28 | 0.022583 | 0.125 | 0.08 | 261 | 0 | 0.364 | 1 | 1 | cs | TRUE
6 | LV_261-653_0_3_line_6 |  | 5 | 6 | 0.002832 | 0.125 | 0.08 | 261 | 0 | 0.364 | 1 | 3 | cs | TRUE
7 | LV_261-653_0_3_line_7 |  | 5 | 7 | 0.015279 | 0.125 | 0.08 | 261 | 0 | 0.364 | 1 | 1 | cs | TRUE
8 | LV_261-653_0_3_line_8 |  | 5 | 8 | 0.014776 | 0.125 | 0.08 | 261 | 0 | 0.364 | 1 | 3 | cs | TRUE
9 | LV_261-653_0_3_line_9 |  | 6 | 51 | 0.017458 | 0.125 | 0.08 | 261 | 0 | 0.364 | 1 | 3 | cs | TRUE
10 | LV_261-653_0_3_line_10 |  | 6 | 28 | 0.020021 | 0.125 | 0.08 | 261 | 0 | 0.364 | 1 | 1 | cs | TRUE
11 | LV_261-653_0_3_line_11 |  | 7 | 26 | 0.016877 | 0.125 | 0.08 | 261 | 0 | 0.364 | 1 | 1 | cs | TRUE
12 | LV_261-653_0_3_line_12 |  | 7 | 27 | 0.042853 | 0.125 | 0.08 | 261 | 0 | 0.364 | 1 | 1 | cs | TRUE
13 | LV_261-653_0_3_line_13 |  | 8 | 52 | 0.0076944 | 0.125 | 0.08 | 261 | 0 | 0.364 | 1 | 3 | cs | TRUE
14 | LV_261-653_0_3_line_14 |  | 9 | 10 | 0.029313 | 0.125 | 0.08 | 261 | 0 | 0.364 | 1 | 1 | cs | TRUE
15 | LV_261-653_0_3_line_15 |  | 9 | 11 | 0.022065 | 0.125 | 0.08 | 261 | 0 | 0.364 | 1 | 1 | cs | TRUE
16 | LV_261-653_0_3_line_16 |  | 10 | 44 | 0.0029435 | 0.125 | 0.08 | 261 | 0 | 0.364 | 1 | 1 | cs | TRUE
17 | LV_261-653_0_3_line_17 |  | 10 | 16 | 0.004557 | 0.125 | 0.08 | 261 | 0 | 0.364 | 1 | 1 | cs | TRUE
18 | LV_261-653_0_3_line_18 |  | 11 | 53 | 0.012902 | 0.125 | 0.08 | 261 | 0 | 0.364 | 1 | 1 | cs | TRUE
19 | LV_261-653_0_3_line_19 |  | 12 | 13 | 0.004434 | 0.125 | 0.08 | 261 | 0 | 0.364 | 1 | 3 | cs | TRUE
20 | LV_261-653_0_3_line_20 |  | 12 | 14 | 0.0068254 | 0.125 | 0.08 | 261 | 0 | 0.364 | 1 | 3 | cs | TRUE
21 | LV_261-653_0_3_line_21 |  | 12 | 15 | 0.014437 | 0.125 | 0.08 | 261 | 0 | 0.364 | 1 | 1 | cs | TRUE
22 | LV_261-653_0_3_line_22 |  | 13 | 54 | 0.012484 | 0.125 | 0.08 | 261 | 0 | 0.364 | 1 | 3 | cs | TRUE
23 | LV_261-653_0_3_line_23 |  | 14 | 23 | 0.030691 | 0.125 | 0.08 | 261 | 0 | 0.364 | 1 | 1 | cs | TRUE
24 | LV_261-653_0_3_line_24 |  | 14 | 24 | 0.0083504 | 0.125 | 0.08 | 261 | 0 | 0.364 | 1 | 3 | cs | TRUE
25 | LV_261-653_0_3_line_25 |  | 15 | 55 | 0.0060668 | 0.125 | 0.08 | 261 | 0 | 0.364 | 1 | 1 | cs | TRUE
26 | LV_261-653_0_3_line_26 |  | 16 | 17 | 0.011324 | 0.125 | 0.08 | 261 | 0 | 0.364 | 1 | 1 | cs | TRUE
27 | LV_261-653_0_3_line_27 |  | 17 | 56 | 0.013574 | 0.125 | 0.08 | 261 | 0 | 0.364 | 1 | 1 | cs | TRUE
28 | LV_261-653_0_3_line_28 |  | 18 | 19 | 0.0079438 | 0.125 | 0.08 | 261 | 0 | 0.364 | 1 | 3 | cs | TRUE
29 | LV_261-653_0_3_line_29 |  | 18 | 20 | 0.013376 | 0.125 | 0.08 | 261 | 0 | 0.364 | 1 | 1 | cs | TRUE
30 | LV_261-653_0_3_line_30 |  | 18 | 21 | 0.008902 | 0.125 | 0.08 | 261 | 0 | 0.364 | 1 | 3 | cs | TRUE
31 | LV_261-653_0_3_line_31 |  | 19 | 57 | 0.0044492 | 0.125 | 0.08 | 261 | 0 | 0.364 | 1 | 3 | cs | TRUE
32 | LV_261-653_0_3_line_32 |  | 20 | 35 | 0.038259 | 0.125 | 0.08 | 261 | 0 | 0.364 | 1 | 1 | cs | TRUE
33 | LV_261-653_0_3_line_33 |  | 20 | 36 | 0.029774 | 0.125 | 0.08 | 261 | 0 | 0.364 | 1 | 1 | cs | TRUE
34 | LV_261-653_0_3_line_34 |  | 21 | 22 | 0.019363 | 0.125 | 0.08 | 261 | 0 | 0.364 | 1 | 3 | cs | TRUE
35 | LV_261-653_0_3_line_35 |  | 22 | 25 | 0.019291 | 0.125 | 0.08 | 261 | 0 | 0.364 | 1 | 3 | cs | TRUE
36 | LV_261-653_0_3_line_36 |  | 23 | 34 | 0.016109 | 0.125 | 0.08 | 261 | 0 | 0.364 | 1 | 1 | cs | TRUE
37 | LV_261-653_0_3_line_37 |  | 24 | 59 | 0.015277 | 0.125 | 0.08 | 261 | 0 | 0.364 | 1 | 3 | cs | TRUE
38 | LV_261-653_0_3_line_38 |  | 25 | 41 | 0.014988 | 0.125 | 0.08 | 261 | 0 | 0.364 | 1 | 3 | cs | TRUE
39 | LV_261-653_0_3_line_39 |  | 27 | 37 | 0.010719 | 0.125 | 0.08 | 261 | 0 | 0.364 | 1 | 1 | cs | TRUE
40 | LV_261-653_0_3_line_40 |  | 29 | 30 | 0.012133 | 0.125 | 0.08 | 261 | 0 | 0.364 | 1 | 1 | cs | TRUE
41 | LV_261-653_0_3_line_41 |  | 29 | 31 | 0.0045091 | 0.125 | 0.08 | 261 | 0 | 0.364 | 1 | 1 | cs | TRUE
42 | LV_261-653_0_3_line_42 |  | 30 | 60 | 0.0088185 | 0.125 | 0.08 | 261 | 0 | 0.364 | 1 | 1 | cs | TRUE
43 | LV_261-653_0_3_line_43 |  | 31 | 61 | 0.0084944 | 0.125 | 0.08 | 261 | 0 | 0.364 | 1 | 1 | cs | TRUE
44 | LV_261-653_0_3_line_44 |  | 32 | 33 | 0.013987 | 0.125 | 0.08 | 261 | 0 | 0.364 | 1 | 1 | cs | TRUE
45 | LV_261-653_0_3_line_45 |  | 32 | 34 | 0.0023614 | 0.125 | 0.08 | 261 | 0 | 0.364 | 1 | 1 | cs | TRUE
46 | LV_261-653_0_3_line_46 |  | 33 | 62 | 0.0071449 | 0.125 | 0.08 | 261 | 0 | 0.364 | 1 | 1 | cs | TRUE
47 | LV_261-653_0_3_line_47 |  | 35 | 43 | 0.018924 | 0.125 | 0.08 | 261 | 0 | 0.364 | 1 | 1 | cs | TRUE
48 | LV_261-653_0_3_line_48 |  | 38 | 39 | 0.0088944 | 0.125 | 0.08 | 261 | 0 | 0.364 | 1 | 1 | cs | TRUE
49 | LV_261-653_0_3_line_49 |  | 38 | 40 | 0.01748 | 0.125 | 0.08 | 261 | 0 | 0.364 | 1 | 1 | cs | TRUE
50 | LV_261-653_0_3_line_50 |  | 40 | 69 | 6.9468e-05 | 0.125 | 0.08 | 261 | 0 | 0.364 | 1 | 1 | cs | TRUE
51 | LV_261-653_0_3_line_51 |  | 41 | 42 | 0.0086584 | 0.125 | 0.08 | 261 | 0 | 0.364 | 1 | 3 | cs | TRUE
52 | LV_261-653_0_3_line_52 |  | 42 | 70 | 0.0066682 | 0.125 | 0.08 | 261 | 0 | 0.364 | 1 | 3 | cs | TRUE
53 | LV_261-653_0_3_line_53 |  | 44 | 71 | 0.0037921 | 0.125 | 0.08 | 261 | 0 | 0.364 | 1 | 1 | cs | TRUE
54 | LV_261-653_0_3_line_54 |  | 46 | 47 | 0.023448 | 0.125 | 0.08 | 261 | 0 | 0.364 | 1 | 1 | cs | TRUE
55 | LV_261-653_0_3_line_55 |  | 46 | 48 | 0.033644 | 0.125 | 0.08 | 261 | 0 | 0.364 | 1 | 1 | cs | TRUE
56 | LV_261-653_0_3_line_56 |  | 46 | 49 | 0.026643 | 0.125 | 0.08 | 261 | 0 | 0.364 | 1 | 1 | cs | TRUE
57 | LV_261-653_0_3_line_57 |  | 47 | 100 | 0.0030896 | 0.125 | 0.08 | 261 | 0 | 0.364 | 1 | 1 | cs | TRUE
58 | LV_261-653_0_3_line_58 |  | 48 | 50 | 0.037998 | 0.125 | 0.08 | 261 | 0 | 0.364 | 1 | 1 | cs | TRUE
59 | LV_261-653_0_3_line_59 |  | 49 | 101 | 0.0067037 | 0.125 | 0.08 | 261 | 0 | 0.364 | 1 | 1 | cs | TRUE
60 | LV_261-653_0_3_line_60 |  | 50 | 102 | 0.0064482 | 0.125 | 0.08 | 261 | 0 | 0.364 | 1 | 1 | cs | TRUE
61 | LV_261-653_0_3_line_61 |  | 51 | 89 | 0.0070661 | 0.125 | 0.08 | 261 | 0 | 0.364 | 1 | 3 | cs | TRUE
62 | LV_261-653_0_3_line_62 |  | 52 | 85 | 0.0018886 | 0.125 | 0.08 | 261 | 0 | 0.364 | 1 | 3 | cs | TRUE
63 | LV_261-653_0_3_line_63 |  | 53 | 122 | 0.0079231 | 0.125 | 0.08 | 261 | 0 | 0.364 | 1 | 1 | cs | TRUE
64 | LV_261-653_0_3_line_64 |  | 55 | 58 | 0.0051932 | 0.125 | 0.08 | 261 | 0 | 0.364 | 1 | 1 | cs | TRUE
65 | LV_261-653_0_3_line_65 |  | 56 | 117 | 0.018049 | 0.125 | 0.08 | 261 | 0 | 0.364 | 1 | 1 | cs | TRUE
66 | LV_261-653_0_3_line_66 |  | 56 | 116 | 0.041068 | 0.125 | 0.08 | 261 | 0 | 0.364 | 1 | 1 | cs | TRUE
67 | LV_261-653_0_3_line_67 |  | 57 | 72 | 0.0050375 | 0.125 | 0.08 | 261 | 0 | 0.364 | 1 | 3 | cs | TRUE
68 | LV_261-653_0_3_line_68 |  | 59 | 84 | 0.015926 | 0.125 | 0.08 | 261 | 0 | 0.364 | 1 | 3 | cs | TRUE
69 | LV_261-653_0_3_line_69 |  | 59 | 69 | 0.0023859 | 0.125 | 0.08 | 261 | 0 | 0.364 | 1 | 1 | cs | TRUE
70 | LV_261-653_0_3_line_70 |  | 61 | 71 | 0.0051073 | 0.125 | 0.08 | 261 | 0 | 0.364 | 1 | 1 | cs | TRUE
71 | LV_261-653_0_3_line_71 |  | 62 | 65 | 0.006503 | 0.125 | 0.08 | 261 | 0 | 0.364 | 1 | 1 | cs | TRUE
72 | LV_261-653_0_3_line_72 |  | 63 | 64 | 0.019177 | 0.125 | 0.08 | 261 | 0 | 0.364 | 1 | 1 | cs | TRUE
73 | LV_261-653_0_3_line_73 |  | 64 | 113 | 0.0008285 | 0.125 | 0.08 | 261 | 0 | 0.364 | 1 | 1 | cs | TRUE
74 | LV_261-653_0_3_line_74 |  | 65 | 66 | 0.017653 | 0.125 | 0.08 | 261 | 0 | 0.364 | 1 | 1 | cs | TRUE
75 | LV_261-653_0_3_line_75 |  | 66 | 117 | 0.0071917 | 0.125 | 0.08 | 261 | 0 | 0.364 | 1 | 1 | cs | TRUE
76 | LV_261-653_0_3_line_76 |  | 67 | 68 | 0.0072874 | 0.125 | 0.08 | 261 | 0 | 0.364 | 1 | 1 | cs | TRUE
77 | LV_261-653_0_3_line_77 |  | 68 | 115 | 0.0072078 | 0.125 | 0.08 | 261 | 0 | 0.364 | 1 | 1 | cs | TRUE
78 | LV_261-653_0_3_line_78 |  | 70 | 84 | 0.0072764 | 0.125 | 0.08 | 261 | 0 | 0.364 | 1 | 3 | cs | TRUE
79 | LV_261-653_0_3_line_79 |  | 72 | 104 | 0.011727 | 0.125 | 0.08 | 261 | 0 | 0.364 | 1 | 3 | cs | TRUE
80 | LV_261-653_0_3_line_80 |  | 73 | 74 | 0.0012596 | 0.125 | 0.08 | 261 | 0 | 0.364 | 1 | 1 | cs | TRUE
81 | LV_261-653_0_3_line_81 |  | 73 | 75 | 0.001095 | 0.125 | 0.08 | 261 | 0 | 0.364 | 1 | 1 | cs | TRUE
82 | LV_261-653_0_3_line_82 |  | 74 | 76 | 0.0055828 | 0.125 | 0.08 | 261 | 0 | 0.364 | 1 | 1 | cs | TRUE
83 | LV_261-653_0_3_line_83 |  | 75 | 77 | 0.0046805 | 0.125 | 0.08 | 261 | 0 | 0.364 | 1 | 1 | cs | TRUE
84 | LV_261-653_0_3_line_84 |  | 76 | 78 | 0.0048314 | 0.125 | 0.08 | 261 | 0 | 0.364 | 1 | 1 | cs | TRUE
85 | LV_261-653_0_3_line_85 |  | 77 | 79 | 0.0031233 | 0.125 | 0.08 | 261 | 0 | 0.364 | 1 | 1 | cs | TRUE
86 | LV_261-653_0_3_line_86 |  | 78 | 80 | 0.002097 | 0.125 | 0.08 | 261 | 0 | 0.364 | 1 | 1 | cs | TRUE
87 | LV_261-653_0_3_line_87 |  | 79 | 81 | 0.0072388 | 0.125 | 0.08 | 261 | 0 | 0.364 | 1 | 1 | cs | TRUE
88 | LV_261-653_0_3_line_88 |  | 80 | 82 | 0.0024769 | 0.125 | 0.08 | 261 | 0 | 0.364 | 1 | 1 | cs | TRUE
89 | LV_261-653_0_3_line_89 |  | 81 | 83 | 0.00090223 | 0.125 | 0.08 | 261 | 0 | 0.364 | 1 | 1 | cs | TRUE
90 | LV_261-653_0_3_line_90 |  | 82 | 103 | 0.0038128 | 0.125 | 0.08 | 261 | 0 | 0.364 | 1 | 1 | cs | TRUE
91 | LV_261-653_0_3_line_91 |  | 83 | 118 | 0.0029342 | 0.125 | 0.08 | 261 | 0 | 0.364 | 1 | 1 | cs | TRUE
92 | LV_261-653_0_3_line_92 |  | 85 | 86 | 0.0016804 | 0.125 | 0.08 | 261 | 0 | 0.364 | 1 | 3 | cs | TRUE
93 | LV_261-653_0_3_line_93 |  | 86 | 87 | 0.0030916 | 0.125 | 0.08 | 261 | 0 | 0.364 | 1 | 3 | cs | TRUE
94 | LV_261-653_0_3_line_94 |  | 87 | 88 | 0.0032426 | 0.125 | 0.08 | 261 | 0 | 0.364 | 1 | 3 | cs | TRUE
95 | LV_261-653_0_3_line_95 |  | 88 | 90 | 0.00088317 | 0.125 | 0.08 | 261 | 0 | 0.364 | 1 | 3 | cs | TRUE
96 | LV_261-653_0_3_line_96 |  | 89 | 96 | 0.0057224 | 0.125 | 0.08 | 261 | 0 | 0.364 | 1 | 3 | cs | TRUE
97 | LV_261-653_0_3_line_97 |  | 90 | 104 | 0.0044213 | 0.125 | 0.08 | 261 | 0 | 0.364 | 1 | 3 | cs | TRUE
98 | LV_261-653_0_3_line_98 |  | 91 | 92 | 0.011336 | 0.125 | 0.08 | 261 | 0 | 0.364 | 1 | 3 | cs | TRUE
99 | LV_261-653_0_3_line_99 |  | 91 | 93 | 0.0055145 | 0.125 | 0.08 | 261 | 0 | 0.364 | 1 | 2 | cs | TRUE
100 | LV_261-653_0_3_line_100 |  | 92 | 94 | 0.0038406 | 0.125 | 0.08 | 261 | 0 | 0.364 | 1 | 3 | cs | TRUE
101 | LV_261-653_0_3_line_101 |  | 93 | 95 | 9.0632e-06 | 0.125 | 0.08 | 261 | 0 | 0.364 | 1 | 1 | cs | TRUE
102 | LV_261-653_0_3_line_102 |  | 94 | 96 | 0.0019139 | 0.125 | 0.08 | 261 | 0 | 0.364 | 1 | 3 | cs | TRUE
103 | LV_261-653_0_3_line_103 |  | 95 | 97 | 1.8065e-06 | 0.125 | 0.08 | 261 | 0 | 0.364 | 1 | 1 | cs | TRUE
104 | LV_261-653_0_3_line_104 |  | 97 | 98 | 0.00086317 | 0.125 | 0.08 | 261 | 0 | 0.364 | 1 | 1 | cs | TRUE
105 | LV_261-653_0_3_line_105 |  | 98 | 99 | 0.0039526 | 0.125 | 0.08 | 261 | 0 | 0.364 | 1 | 1 | cs | TRUE
106 | LV_261-653_0_3_line_106 |  | 99 | 111 | 0.0095079 | 0.125 | 0.08 | 261 | 0 | 0.364 | 1 | 1 | cs | TRUE
107 | LV_261-653_0_3_line_107 |  | 100 | 110 | 0.010241 | 0.125 | 0.08 | 261 | 0 | 0.364 | 1 | 1 | cs | TRUE
108 | LV_261-653_0_3_line_108 |  | 102 | 112 | 0.0059133 | 0.125 | 0.08 | 261 | 0 | 0.364 | 1 | 1 | cs | TRUE
109 | LV_261-653_0_3_line_109 |  | 105 | 106 | 0.0014963 | 0.125 | 0.08 | 261 | 0 | 0.364 | 1 | 1 | cs | TRUE
110 | LV_261-653_0_3_line_110 |  | 106 | 107 | 0.0007239 | 0.125 | 0.08 | 261 | 0 | 0.364 | 1 | 1 | cs | TRUE
111 | LV_261-653_0_3_line_111 |  | 107 | 108 | 0.0022343 | 0.125 | 0.08 | 261 | 0 | 0.364 | 1 | 1 | cs | TRUE
112 | LV_261-653_0_3_line_112 |  | 108 | 109 | 0.00076783 | 0.125 | 0.08 | 261 | 0 | 0.364 | 1 | 1 | cs | TRUE
113 | LV_261-653_0_3_line_113 |  | 109 | 110 | 0.00021813 | 0.125 | 0.08 | 261 | 0 | 0.364 | 1 | 1 | cs | TRUE
114 | LV_261-653_0_3_line_114 |  | 111 | 112 | 0.005612 | 0.125 | 0.08 | 261 | 0 | 0.364 | 1 | 1 | cs | TRUE
115 | LV_261-653_0_3_line_115 |  | 113 | 114 | 0.0097263 | 0.125 | 0.08 | 261 | 0 | 0.364 | 1 | 1 | cs | TRUE
116 | LV_261-653_0_3_line_116 |  | 114 | 115 | 0.017951 | 0.125 | 0.08 | 261 | 0 | 0.364 | 1 | 1 | cs | TRUE
117 | LV_261-653_0_3_line_117 |  | 114 | 116 | 0.0091228 | 0.125 | 0.08 | 261 | 0 | 0.364 | 1 | 1 | cs | TRUE
118 | LV_261-653_0_3_line_118 |  | 118 | 119 | 0.0054109 | 0.125 | 0.08 | 261 | 0 | 0.364 | 1 | 1 | cs | TRUE
119 | LV_261-653_0_3_line_119 |  | 119 | 126 | 0.0010165 | 0.125 | 0.08 | 261 | 0 | 0.364 | 1 | 1 | cs | TRUE
120 | LV_261-653_0_3_line_120 |  | 120 | 121 | 0.0027004 | 0.125 | 0.08 | 261 | 0 | 0.364 | 1 | 1 | cs | TRUE
121 | LV_261-653_0_3_line_121 |  | 120 | 122 | 0.0033956 | 0.125 | 0.08 | 261 | 0 | 0.364 | 1 | 1 | cs | TRUE
122 | LV_261-653_0_3_line_122 |  | 121 | 123 | 0.0016698 | 0.125 | 0.08 | 261 | 0 | 0.364 | 1 | 1 | cs | TRUE
123 | LV_261-653_0_3_line_123 |  | 123 | 124 | 0.0036439 | 0.125 | 0.08 | 261 | 0 | 0.364 | 1 | 1 | cs | TRUE
124 | LV_261-653_0_3_line_124 |  | 124 | 125 | 0.0073143 | 0.125 | 0.08 | 261 | 0 | 0.364 | 1 | 1 | cs | TRUE
125 | LV_261-653_0_3_line_125 |  | 125 | 126 | 0.0011661 | 0.125 | 0.08 | 261 | 0 | 0.364 | 1 | 1 | cs | TRUE

## trafo
| name | std_type | hv_bus | lv_bus | sn_mva | vn_hv_kv | vn_lv_kv | vk_percent | vkr_percent | pfe_kw | i0_percent | shift_degree | tap_side | tap_neutral | tap_min | tap_max | tap_step_percent | tap_step_degree | tap_pos | tap_phase_shifter | parallel | df | in_service
0 | LV_261-653_0_3_trafo_74 | 0.63 MVA 20/0.4 kV | 127 | 54 | 0.63 | 20 | 0.4 | 6 | 1.206 | 1.65 | 0.2619 | 150 | hv | 0 | -2 | 2 | 2.5 | 0 | 0 | FALSE | 1 | 1 | TRUE

## line_geodata
| x0 | y0 | x1 | y1 | x2 | y2 | x3 | y3 | x4 | y4 | x5 | y5 | x6 | y6 | x7 | y7 | x8 | y8 | x9 | y9 | x10 | y10 | x11 | y11
0 | 2680836.2462 | 1246579.4721 | 2680845.9961 | 1246589.5367
1 | 2680836.2462 | 1246579.4721 | 2680840.1976 | 1246575.5676 | 2680845.068 | 1246570.7527
2 | 2680903.7526 | 1246563.5253 | 2680901.6029 | 1246565.4974 | 2680899.4303 | 1246567.4803 | 2680897.9232 | 1246568.8608 | 2680896.3167 | 1246570.3288 | 2680894.8019 | 1246571.7203 | 2680893.739 | 1246572.6621 | 2680889.8464 | 1246576.6786 | 2680869.8156 | 1246555.9014 | 2680850.6632 | 1246574.8319 | 2680848.7062 | 1246574.8608 | 2680845.068 | 1246570.7527
3 | 2680845.068 | 1246570.7527 | 2680835.5196 | 1246560.1815 | 2680835.5013 | 1246560.1624
4 | 2680903.7526 | 1246563.5253 | 2680888.1187 | 1246547.7228 | 2680884.9542 | 1246550.982
5 | 2680819.8775 | 1246543.8565 | 2680835.5013 | 1246560.1624
6 | 2680806.0311 | 1246529.3573 | 2680804.0722 | 1246527.3069
7 | 2680789.5987 | 1246532.2022 | 2680797.196 | 1246529.626 | 2680804.0722 | 1246527.3069
8 | 2680804.0722 | 1246527.3069 | 2680801.0781 | 1246524.1638 | 2680793.6188 | 1246516.8668
9 | 2680806.0311 | 1246529.3573 | 2680821.6335 | 1246527.5463 | 2680823.3469 | 1246527.1836
10 | 2680819.8775 | 1246543.8565 | 2680810.9693 | 1246534.5283 | 2680806.0311 | 1246529.3573
11 | 2680789.5987 | 1246532.2022 | 2680784.9814 | 1246536.7426 | 2680774.7687 | 1246538.7149
12 | 2680789.5987 | 1246532.2022 | 2680794.1425 | 1246538.0461 | 2680796.8387 | 1246541.4297 | 2680791.2899 | 1246542.8107 | 2680791.661 | 1246544.4058 | 2680792.7612 | 1246549.0464 | 2680797.1098 | 1246567.5413
13 | 2680793.6188 | 1246516.8668 | 2680789.4702 | 1246512.8085 | 2680788.1773 | 1246511.4288
14 | 2680801.5474 | 1246353.4014 | 2680804.6835 | 1246349.4635 | 2680807.6316 | 1246346.0123 | 2680814.1521 | 1246338.7625 | 2680816.1461 | 1246337.1329 | 2680817.6854 | 1246336.1643 | 2680819.0481 | 1246335.9605 | 2680822.2287 | 1246333.1907
15 | 2680822.2287 | 1246333.1907 | 2680827.3417 | 1246338.2974 | 2680837.5285 | 1246349.0871
16 | 2680801.5474 | 1246353.4014 | 2680799.7964 | 1246355.7676
17 | 2680801.5474 | 1246353.4014 | 2680798.3507 | 1246350.1444
18 | 2680847.1371 | 1246357.636 | 2680843.3137 | 1246354.8493 | 2680840.7097 | 1246352.4566 | 2680837.5285 | 1246349.0871
19 | 2680762.7536 | 1246428.2165 | 2680764.0504 | 1246423.9755
20 | 2680756.2705 | 1246426.0822 | 2680758.8427 | 1246426.9289 | 2680762.7536 | 1246428.2165
21 | 2680762.7536 | 1246428.2165 | 2680759.5509 | 1246438.7138 | 2680758.7355 | 1246442.0786
22 | 2680776.5425 | 1246423.1227 | 2680764.0504 | 1246423.9755
23 | 2680756.2705 | 1246426.0822 | 2680756.8872 | 1246424.6229 | 2680763.2736 | 1246405.5737 | 2680767.1756 | 1246397.4461
24 | 2680756.2705 | 1246426.0822 | 2680754.2686 | 1246424.4093 | 2680750.2255 | 1246420.3327
25 | 2680758.7355 | 1246442.0786 | 2680757.3066 | 1246447.9747
26 | 2680798.3507 | 1246350.1444 | 2680796.2346 | 1246347.9807 | 2680790.5214 | 1246341.9635
27 | 2680781.1748 | 1246332.1196 | 2680790.5214 | 1246341.9635
28 | 2680757.5928 | 1246479.2945 | 2680761.7402 | 1246483.7431 | 2680763.0472 | 1246485.0689
29 | 2680747.7019 | 1246488.2997 | 2680752.873 | 1246483.5889 | 2680757.5928 | 1246479.2945
30 | 2680751.4558 | 1246472.8284 | 2680757.5928 | 1246479.2945
31 | 2680766.1708 | 1246488.2373 | 2680763.0472 | 1246485.0689
32 | 2680721.0861 | 1246475.5838 | 2680726.4825 | 1246469.8641 | 2680728.0236 | 1246468.2061 | 2680743.6982 | 1246483.842 | 2680747.7019 | 1246488.2997
33 | 2680747.7019 | 1246488.2997 | 2680761.9138 | 1246502.6036 | 2680765.5397 | 1246511.5039
34 | 2680736.0682 | 1246461.0771 | 2680744.7183 | 1246467.7441 | 2680747.2896 | 1246469.7584 | 2680751.4558 | 1246472.8284
35 | 2680736.0682 | 1246461.0771 | 2680730.7238 | 1246455.7672 | 2680722.5292 | 1246447.336
36 | 2680767.1756 | 1246397.4461 | 2680771.5312 | 1246388.3736 | 2680771.118 | 1246386.5445 | 2680769.9038 | 1246384.7266 | 2680768.3952 | 1246383.4385
37 | 2680739.468 | 1246409.4858 | 2680750.2255 | 1246420.3327
38 | 2680712.083 | 1246436.5884 | 2680722.5292 | 1246447.336
39 | 2680797.1098 | 1246567.5413 | 2680798.8204 | 1246575.6149 | 2680797.975 | 1246577.9317
40 | 2680787.4658 | 1246373.8579 | 2680786.2149 | 1246375.8423 | 2680781.251 | 1246384.2767
41 | 2680787.4658 | 1246373.8579 | 2680789.8646 | 1246370.0398
42 | 2680777.1195 | 1246392.0629 | 2680779.788 | 1246386.7627 | 2680781.251 | 1246384.2767
43 | 2680794.5942 | 1246362.9873 | 2680791.7672 | 1246367.0115 | 2680789.8646 | 1246370.0398
44 | 2680769.8933 | 1246381.6131 | 2680759.9058 | 1246371.8211
45 | 2680769.8933 | 1246381.6131 | 2680768.3952 | 1246383.4385
46 | 2680754.8038 | 1246366.8191 | 2680759.9058 | 1246371.8211
47 | 2680718.7814 | 1246490.5966 | 2680724.1372 | 1246485.0877 | 2680725.4266 | 1246480.8244 | 2680721.0861 | 1246475.5838
48 | 2680725.7491 | 1246395.0219 | 2680732.1312 | 1246388.8269
49 | 2680725.7491 | 1246395.0219 | 2680737.7783 | 1246407.7043
50 | 2680737.7783 | 1246407.7043 | 2680737.8261 | 1246407.7547
51 | 2680712.083 | 1246436.5884 | 2680718.237 | 1246430.4978
52 | 2680718.237 | 1246430.4978 | 2680722.9766 | 1246425.8072
53 | 2680797.5407 | 1246358.8158 | 2680799.7964 | 1246355.7676
54 | 2680935.4709 | 1246476.3723 | 2680925.7764 | 1246470.9694 | 2680925.325 | 1246469.1731 | 2680923.0738 | 1246458.9196
55 | 2680925.752 | 1246502.6366 | 2680925.0476 | 1246499.4469 | 2680926.6011 | 1246499.1012 | 2680930.7464 | 1246498.157 | 2680931.4359 | 1246498.0108 | 2680928.9578 | 1246486.4019 | 2680935.4709 | 1246476.3723
56 | 2680950.0093 | 1246454.0211 | 2680935.4709 | 1246476.3723
57 | 2680923.0738 | 1246458.9196 | 2680922.4112 | 1246455.9019
58 | 2680925.752 | 1246502.6366 | 2680914.288 | 1246508.4289 | 2680889.6437 | 1246513.4655
59 | 2680950.0093 | 1246454.0211 | 2680944.3258 | 1246450.466
60 | 2680889.6437 | 1246513.4655 | 2680883.326 | 1246514.7567
61 | 2680830.2599 | 1246525.7204 | 2680823.3469 | 1246527.1836
62 | 2680786.8859 | 1246510.0507 | 2680788.1773 | 1246511.4288
63 | 2680853.5401 | 1246362.3028 | 2680847.1371 | 1246357.636
64 | 2680756.0835 | 1246453.0218 | 2680757.3066 | 1246447.9747
65 | 2680781.1748 | 1246332.1196 | 2680768.2302 | 1246344.6976
66 | 2680781.1748 | 1246332.1196 | 2680752.4966 | 1246302.724
67 | 2680769.7073 | 1246491.8247 | 2680766.1708 | 1246488.2373
68 | 2680739.468 | 1246409.4858 | 2680728.1484 | 1246420.6887
69 | 2680739.468 | 1246409.4858 | 2680737.8261 | 1246407.7547
70 | 2680794.5942 | 1246362.9873 | 2680797.2219 | 1246359.2468 | 2680797.5407 | 1246358.8158
71 | 2680754.8038 | 1246366.8191 | 2680750.412 | 1246362.0114
72 | 2680725.524 | 1246274.7569 | 2680738.8122 | 1246288.5839
73 | 2680739.3863 | 1246289.1812 | 2680738.8122 | 1246288.5839
74 | 2680750.412 | 1246362.0114 | 2680763.0724 | 1246349.7094
75 | 2680763.0724 | 1246349.7094 | 2680768.2302 | 1246344.6976
76 | 2680727.9917 | 1246313.5711 | 2680722.7306 | 1246318.6138
77 | 2680733.1953 | 1246308.5836 | 2680727.9917 | 1246313.5711
78 | 2680722.9766 | 1246425.8072 | 2680728.1484 | 1246420.6887
79 | 2680777.7787 | 1246500.3319 | 2680777.0794 | 1246499.5857 | 2680769.8178 | 1246491.9368 | 2680769.7073 | 1246491.8247
80 | 2680890.9417 | 1246389.5795 | 2680890.9417 | 1246389.5795 | 2680891.9869 | 1246390.2824
81 | 2680890.057 | 1246388.9342 | 2680890.9417 | 1246389.5795
82 | 2680891.9869 | 1246390.2824 | 2680896.6196 | 1246393.3979
83 | 2680890.057 | 1246388.9342 | 2680886.2755 | 1246386.176
84 | 2680900.6287 | 1246396.0941 | 2680896.6196 | 1246393.3979
85 | 2680886.2755 | 1246386.176 | 2680883.7522 | 1246384.3355
86 | 2680900.6287 | 1246396.0941 | 2680902.3547 | 1246397.2851
87 | 2680883.7522 | 1246384.3355 | 2680877.9038 | 1246380.0697
88 | 2680904.3933 | 1246398.6918 | 2680902.3547 | 1246397.2851
89 | 2680877.1748 | 1246379.5381 | 2680877.9038 | 1246380.0697
90 | 2680907.6349 | 1246400.6992 | 2680904.3933 | 1246398.6918 | 2680904.3933 | 1246398.6918
91 | 2680874.8042 | 1246377.8089 | 2680877.1748 | 1246379.5381
92 | 2680786.8859 | 1246510.0507 | 2680785.7369 | 1246508.8245
93 | 2680783.6229 | 1246506.5686 | 2680785.7369 | 1246508.8245
94 | 2680783.6229 | 1246506.5686 | 2680781.4057 | 1246504.2025
95 | 2680781.4057 | 1246504.2025 | 2680780.8018 | 1246503.5581
96 | 2680830.2599 | 1246525.7204 | 2680835.8582 | 1246524.5354
97 | 2680780.8018 | 1246503.5581 | 2680777.7787 | 1246500.3319
98 | 2680841.488 | 1246523.3438 | 2680846.5073 | 1246522.2814 | 2680852.587 | 1246521.0389
99 | 2680857.9899 | 1246519.9347 | 2680852.587 | 1246521.0389
100 | 2680837.7306 | 1246524.1391 | 2680841.488 | 1246523.3438
101 | 2680857.9899 | 1246519.9347 | 2680857.9988 | 1246519.9329
102 | 2680837.7306 | 1246524.1391 | 2680835.8582 | 1246524.5354
103 | 2680857.9988 | 1246519.9329 | 2680858.0006 | 1246519.9325
104 | 2680858.0006 | 1246519.9325 | 2680858.8463 | 1246519.7597
105 | 2680862.7188 | 1246518.9682 | 2680858.8463 | 1246519.7597
106 | 2680872.0341 | 1246517.0644 | 2680862.7188 | 1246518.9682
107 | 2680922.4112 | 1246455.9019 | 2680921.8185 | 1246453.2025 | 2680920.7383 | 1246449.3183 | 2680920.2092 | 1246445.9134
108 | 2680877.5325 | 1246515.9407 | 2680883.326 | 1246514.7567
109 | 2680920.3623 | 1246441.9967 | 2680920.3623 | 1246441.9967 | 2680920.9883 | 1246440.6376
110 | 2680920.2878 | 1246442.7168 | 2680920.3623 | 1246441.9967
111 | 2680920.0577 | 1246444.9391 | 2680920.0577 | 1246444.9391 | 2680920.2878 | 1246442.7168
112 | 2680920.1757 | 1246445.6979 | 2680920.0577 | 1246444.9391
113 | 2680920.2092 | 1246445.9134 | 2680920.1757 | 1246445.6979
114 | 2680877.5325 | 1246515.9407 | 2680872.0341 | 1246517.0644
115 | 2680746.1259 | 1246296.194 | 2680739.3863 | 1246289.1812
116 | 2680746.1259 | 1246296.194 | 2680737.0775 | 1246305.4443 | 2680735.0264 | 1246306.8285 | 2680733.1953 | 1246308.5836
117 | 2680746.1259 | 1246296.194 | 2680752.4966 | 1246302.724
118 | 2680874.8042 | 1246377.8089 | 2680870.4327 | 1246374.6204
119 | 2680869.6114 | 1246374.0213 | 2680870.4327 | 1246374.6204
120 | 2680856.2842 | 1246364.3028 | 2680858.4665 | 1246365.8933
121 | 2680853.5401 | 1246362.3028 | 2680856.2842 | 1246364.3028
122 | 2680858.4665 | 1246365.8933 | 2680859.8159 | 1246366.8768
123 | 2680862.76 | 1246369.0239 | 2680860.3842 | 1246367.2911 | 2680859.8159 | 1246366.8768
124 | 2680862.76 | 1246369.0239 | 2680868.6693 | 1246373.3342
125 | 2680869.6114 | 1246374.0213 | 2680868.6693 | 1246373.3342

## bus_geodata
| x | y | coords
0 | 2680845.9961 | 1246589.5367
1 | 2680836.2462 | 1246579.4721
2 | 2680845.068 | 1246570.7527
3 | 2680903.7526 | 1246563.5253
4 | 2680835.5013 | 1246560.1624
5 | 2680804.0722 | 1246527.3069
6 | 2680806.0311 | 1246529.3573
7 | 2680789.5987 | 1246532.2022
8 | 2680793.6188 | 1246516.8668
9 | 2680822.2287 | 1246333.1907
10 | 2680801.5474 | 1246353.4014
11 | 2680837.5285 | 1246349.0871
12 | 2680762.7536 | 1246428.2165
13 | 2680764.0504 | 1246423.9755
14 | 2680756.2705 | 1246426.0822
15 | 2680758.7355 | 1246442.0786
16 | 2680798.3507 | 1246350.1444
17 | 2680790.5214 | 1246341.9635
18 | 2680757.5928 | 1246479.2945
19 | 2680763.0472 | 1246485.0689
20 | 2680747.7019 | 1246488.2997
21 | 2680751.4558 | 1246472.8284
22 | 2680736.0682 | 1246461.0771
23 | 2680767.1756 | 1246397.4461
24 | 2680750.2255 | 1246420.3327
25 | 2680722.5292 | 1246447.336
26 | 2680774.7687 | 1246538.7149
27 | 2680797.1098 | 1246567.5413
28 | 2680819.8775 | 1246543.8565
29 | 2680787.4658 | 1246373.8579
30 | 2680781.251 | 1246384.2767
31 | 2680789.8646 | 1246370.0398
32 | 2680769.8933 | 1246381.6131
33 | 2680759.9058 | 1246371.8211
34 | 2680768.3952 | 1246383.4385
35 | 2680721.0861 | 1246475.5838
36 | 2680765.5397 | 1246511.5039
37 | 2680797.975 | 1246577.9318
38 | 2680725.749 | 1246395.0219
39 | 2680732.1312 | 1246388.8269
40 | 2680737.7783 | 1246407.7043
41 | 2680712.083 | 1246436.5884
42 | 2680718.237 | 1246430.4978
43 | 2680718.7814 | 1246490.5966
44 | 2680799.7964 | 1246355.7676
45 | 2680884.9542 | 1246550.982
46 | 2680935.4709 | 1246476.3723
47 | 2680923.0738 | 1246458.9196
48 | 2680925.752 | 1246502.6366
49 | 2680950.0093 | 1246454.0211
50 | 2680889.6437 | 1246513.4655
51 | 2680823.3469 | 1246527.1836
52 | 2680788.1773 | 1246511.4288
53 | 2680847.1371 | 1246357.636
54 | 2680776.5425 | 1246423.1227
55 | 2680757.3066 | 1246447.9747
56 | 2680781.1748 | 1246332.1196
57 | 2680766.1708 | 1246488.2373
58 | 2680756.0835 | 1246453.0218
59 | 2680739.468 | 1246409.4858
60 | 2680777.1195 | 1246392.0629
61 | 2680794.5942 | 1246362.9873
62 | 2680754.8038 | 1246366.8191
63 | 2680725.524 | 1246274.7569
64 | 2680738.8122 | 1246288.5839
65 | 2680750.412 | 1246362.0114
66 | 2680763.0724 | 1246349.7094
67 | 2680722.7306 | 1246318.6138
68 | 2680727.9917 | 1246313.5711
69 | 2680737.8261 | 1246407.7547
70 | 2680722.9766 | 1246425.8072
71 | 2680797.5407 | 1246358.8159
72 | 2680769.7073 | 1246491.8247
73 | 2680890.9417 | 1246389.5795
74 | 2680891.9869 | 1246390.2824
75 | 2680890.057 | 1246388.9342
76 | 2680896.6196 | 1246393.3979
77 | 2680886.2755 | 1246386.176
78 | 2680900.6287 | 1246396.0941
79 | 2680883.7522 | 1246384.3355
80 | 2680902.3547 | 1246397.2851
81 | 2680877.9038 | 1246380.0697
82 | 2680904.3933 | 1246398.6918
83 | 2680877.1748 | 1246379.5381
84 | 2680728.1484 | 1246420.6887
85 | 2680786.8859 | 1246510.0507
86 | 2680785.7369 | 1246508.8245
87 | 2680783.6229 | 1246506.5686
88 | 2680781.4057 | 1246504.2025
89 | 2680830.2599 | 1246525.7204
90 | 2680780.8018 | 1246503.5581
91 | 2680852.587 | 1246521.0389
92 | 2680841.488 | 1246523.3438
93 | 2680857.9899 | 1246519.9347
94 | 2680837.7306 | 1246524.1391
95 | 2680857.9988 | 1246519.9329
96 | 2680835.8582 | 1246524.5354
97 | 2680858.0006 | 1246519.9325
98 | 2680858.8463 | 1246519.7597
99 | 2680862.7188 | 1246518.9682
100 | 2680922.4112 | 1246455.9019
101 | 2680944.3258 | 1246450.466
102 | 2680883.326 | 1246514.7567
103 | 2680907.6349 | 1246400.6992
104 | 2680777.7787 | 1246500.3319
105 | 2680920.9883 | 1246440.6376
106 | 2680920.3623 | 1246441.9967
107 | 2680920.2878 | 1246442.7168
108 | 2680920.0577 | 1246444.9391
109 | 2680920.1757 | 1246445.6979
110 | 2680920.2092 | 1246445.9134
111 | 2680872.0341 | 1246517.0644
112 | 2680877.5325 | 1246515.9407
113 | 2680739.3863 | 1246289.1812
114 | 2680746.1259 | 1246296.194
115 | 2680733.1953 | 1246308.5836
116 | 2680752.4966 | 1246302.724
117 | 2680768.2302 | 1246344.6976
118 | 2680874.8042 | 1246377.8089
119 | 2680870.4327 | 1246374.6204
120 | 2680856.2842 | 1246364.3028
121 | 2680858.4665 | 1246365.8933
122 | 2680853.5401 | 1246362.3028
123 | 2680859.8159 | 1246366.8768
124 | 2680862.76 | 1246369.0239
125 | 2680868.6693 | 1246373.3342
126 | 2680869.6114 | 1246374.0213
127 | 2680764.0504 | 1246423.9755

## line_std_types
| c_nf_per_km | r_ohm_per_km | x_ohm_per_km | max_i_ka | type | q_mm2 | alpha | voltage_rating
NAYY 4x50 SE | 210 | 0.642 | 0.083 | 0.142 | cs | 50 | 0.00403 | LV
NAYY 4x120 SE | 264 | 0.225 | 0.08 | 0.242 | cs | 120 | 0.00403 | LV
NAYY 4x150 SE | 261 | 0.208 | 0.08 | 0.27 | cs | 150 | 0.00403 | LV
NA2XS2Y 1x95 RM/25 12/20 kV | 216 | 0.313 | 0.132 | 0.252 | cs | 95 | 0.00403 | MV
NA2XS2Y 1x185 RM/25 12/20 kV | 273 | 0.161 | 0.117 | 0.362 | cs | 185 | 0.00403 | MV
NA2XS2Y 1x240 RM/25 12/20 kV | 304 | 0.122 | 0.112 | 0.421 | cs | 240 | 0.00403 | MV
NA2XS2Y 1x95 RM/25 6/10 kV | 315 | 0.313 | 0.123 | 0.249 | cs | 95 | 0.00403 | MV
NA2XS2Y 1x185 RM/25 6/10 kV | 406 | 0.161 | 0.11 | 0.358 | cs | 185 | 0.00403 | MV
NA2XS2Y 1x240 RM/25 6/10 kV | 456 | 0.122 | 0.105 | 0.416 | cs | 240 | 0.00403 | MV
NA2XS2Y 1x150 RM/25 12/20 kV | 250 | 0.206 | 0.116 | 0.319 | cs | 150 | 0.00403 | MV
NA2XS2Y 1x120 RM/25 12/20 kV | 230 | 0.253 | 0.119 | 0.283 | cs | 120 | 0.00403 | MV
NA2XS2Y 1x70 RM/25 12/20 kV | 190 | 0.443 | 0.132 | 0.22 | cs | 70 | 0.00403 | MV
NA2XS2Y 1x150 RM/25 6/10 kV | 360 | 0.206 | 0.11 | 0.315 | cs | 150 | 0.00403 | MV
NA2XS2Y 1x120 RM/25 6/10 kV | 340 | 0.253 | 0.113 | 0.28 | cs | 120 | 0.00403 | MV
NA2XS2Y 1x70 RM/25 6/10 kV | 280 | 0.443 | 0.123 | 0.217 | cs | 70 | 0.00403 | MV
N2XS(FL)2Y 1x120 RM/35 64/110 kV | 112 | 0.153 | 0.166 | 0.366 | cs | 120 | 0.00393 | HV
N2XS(FL)2Y 1x185 RM/35 64/110 kV | 125 | 0.099 | 0.156 | 0.457 | cs | 185 | 0.00393 | HV
N2XS(FL)2Y 1x240 RM/35 64/110 kV | 135 | 0.075 | 0.149 | 0.526 | cs | 240 | 0.00393 | HV
N2XS(FL)2Y 1x300 RM/35 64/110 kV | 144 | 0.06 | 0.144 | 0.588 | cs | 300 | 0.00393 | HV
15-AL1/3-ST1A 0.4 | 11 | 1.8769 | 0.35 | 0.105 | ol | 16 | 0.00403 | LV
24-AL1/4-ST1A 0.4 | 11.25 | 1.2012 | 0.335 | 0.14 | ol | 24 | 0.00403 | LV
48-AL1/8-ST1A 0.4 | 12.2 | 0.5939 | 0.3 | 0.21 | ol | 48 | 0.00403 | LV
94-AL1/15-ST1A 0.4 | 13.2 | 0.306 | 0.29 | 0.35 | ol | 94 | 0.00403 | LV
34-AL1/6-ST1A 10.0 | 9.7 | 0.8342 | 0.36 | 0.17 | ol | 34 | 0.00403 | MV
48-AL1/8-ST1A 10.0 | 10.1 | 0.5939 | 0.35 | 0.21 | ol | 48 | 0.00403 | MV
70-AL1/11-ST1A 10.0 | 10.4 | 0.4132 | 0.339 | 0.29 | ol | 70 | 0.00403 | MV
94-AL1/15-ST1A 10.0 | 10.75 | 0.306 | 0.33 | 0.35 | ol | 94 | 0.00403 | MV
122-AL1/20-ST1A 10.0 | 11.1 | 0.2376 | 0.323 | 0.41 | ol | 122 | 0.00403 | MV
149-AL1/24-ST1A 10.0 | 11.25 | 0.194 | 0.315 | 0.47 | ol | 149 | 0.00403 | MV
34-AL1/6-ST1A 20.0 | 9.15 | 0.8342 | 0.382 | 0.17 | ol | 34 | 0.00403 | MV
48-AL1/8-ST1A 20.0 | 9.5 | 0.5939 | 0.372 | 0.21 | ol | 48 | 0.00403 | MV
70-AL1/11-ST1A 20.0 | 9.7 | 0.4132 | 0.36 | 0.29 | ol | 70 | 0.00403 | MV
94-AL1/15-ST1A 20.0 | 10 | 0.306 | 0.35 | 0.35 | ol | 94 | 0.00403 | MV
122-AL1/20-ST1A 20.0 | 10.3 | 0.2376 | 0.344 | 0.41 | ol | 122 | 0.00403 | MV
149-AL1/24-ST1A 20.0 | 10.5 | 0.194 | 0.337 | 0.47 | ol | 149 | 0.00403 | MV
184-AL1/30-ST1A 20.0 | 10.75 | 0.1571 | 0.33 | 0.535 | ol | 184 | 0.00403 | MV
243-AL1/39-ST1A 20.0 | 11 | 0.1188 | 0.32 | 0.645 | ol | 243 | 0.00403 | MV
48-AL1/8-ST1A 110.0 | 8 | 0.5939 | 0.46 | 0.21 | ol | 48 | 0.00403 | HV
70-AL1/11-ST1A 110.0 | 8.4 | 0.4132 | 0.45 | 0.29 | ol | 70 | 0.00403 | HV
94-AL1/15-ST1A 110.0 | 8.65 | 0.306 | 0.44 | 0.35 | ol | 94 | 0.00403 | HV
122-AL1/20-ST1A 110.0 | 8.5 | 0.2376 | 0.43 | 0.41 | ol | 122 | 0.00403 | HV
149-AL1/24-ST1A 110.0 | 8.75 | 0.194 | 0.41 | 0.47 | ol | 149 | 0.00403 | HV
184-AL1/30-ST1A 110.0 | 8.8 | 0.1571 | 0.4 | 0.535 | ol | 184 | 0.00403 | HV
243-AL1/39-ST1A 110.0 | 9 | 0.1188 | 0.39 | 0.645 | ol | 243 | 0.00403 | HV
305-AL1/39-ST1A 110.0 | 9.2 | 0.0949 | 0.38 | 0.74 | ol | 305 | 0.00403 | HV
490-AL1/64-ST1A 110.0 | 9.75 | 0.059 | 0.37 | 0.96 | ol | 490 | 0.00403 | HV
679-AL1/86-ST1A 110.0 | 9.95 | 0.042 | 0.36 | 1.15 | ol | 679 | 0.00403 | HV
490-AL1/64-ST1A 220.0 | 10 | 0.059 | 0.285 | 0.96 | ol | 490 | 0.00403 | HV
679-AL1/86-ST1A 220.0 | 11.7 | 0.042 | 0.275 | 1.15 | ol | 679 | 0.00403 | HV
490-AL1/64-ST1A 380.0 | 11 | 0.059 | 0.253 | 0.96 | ol | 490 | 0.00403 | HV
679-AL1/86-ST1A 380.0 | 14.6 | 0.042 | 0.25 | 1.15 | ol | 679 | 0.00403 | HV

## trafo_std_types
| i0_percent | pfe_kw | vkr_percent | sn_mva | vn_lv_kv | vn_hv_kv | vk_percent | shift_degree | vector_group | tap_side | tap_neutral | tap_min | tap_max | tap_step_degree | tap_step_percent | tap_phase_shifter
160 MVA 380/110 kV | 0.06 | 60 | 0.25 | 160 | 110 | 380 | 12.2 | 0 | Yy0 | hv | 0 | -9 | 9 | 0 | 1.5 | FALSE
100 MVA 220/110 kV | 0.06 | 55 | 0.26 | 100 | 110 | 220 | 12 | 0 | Yy0 | hv | 0 | -9 | 9 | 0 | 1.5 | FALSE
63 MVA 110/20 kV | 0.04 | 22 | 0.32 | 63 | 20 | 110 | 18 | 150 | YNd5 | hv | 0 | -9 | 9 | 0 | 1.5 | FALSE
40 MVA 110/20 kV | 0.05 | 18 | 0.34 | 40 | 20 | 110 | 16.2 | 150 | YNd5 | hv | 0 | -9 | 9 | 0 | 1.5 | FALSE
25 MVA 110/20 kV | 0.07 | 14 | 0.41 | 25 | 20 | 110 | 12 | 150 | YNd5 | hv | 0 | -9 | 9 | 0 | 1.5 | FALSE
63 MVA 110/10 kV | 0.04 | 22 | 0.32 | 63 | 10 | 110 | 18 | 150 | YNd5 | hv | 0 | -9 | 9 | 0 | 1.5 | FALSE
40 MVA 110/10 kV | 0.05 | 18 | 0.34 | 40 | 10 | 110 | 16.2 | 150 | YNd5 | hv | 0 | -9 | 9 | 0 | 1.5 | FALSE
25 MVA 110/10 kV | 0.07 | 14 | 0.41 | 25 | 10 | 110 | 12 | 150 | YNd5 | hv | 0 | -9 | 9 | 0 | 1.5 | FALSE
0.25 MVA 20/0.4 kV | 0.32 | 0.8 | 1.44 | 0.25 | 0.4 | 20 | 6 | 150 | Yzn5 | hv | 0 | -2 | 2 | 0 | 2.5 | FALSE
0.4 MVA 20/0.4 kV | 0.3375 | 1.35 | 1.425 | 0.4 | 0.4 | 20 | 6 | 150 | Dyn5 | hv | 0 | -2 | 2 | 0 | 2.5 | FALSE
0.63 MVA 20/0.4 kV | 0.2619 | 1.65 | 1.206 | 0.63 | 0.4 | 20 | 6 | 150 | Dyn5 | hv | 0 | -2 | 2 | 0 | 2.5 | FALSE
0.25 MVA 10/0.4 kV | 0.24 | 0.6 | 1.2 | 0.25 | 0.4 | 10 | 4 | 150 | Dyn5 | hv | 0 | -2 | 2 | 0 | 2.5 | FALSE
0.4 MVA 10/0.4 kV | 0.2375 | 0.95 | 1.325 | 0.4 | 0.4 | 10 | 4 | 150 | Dyn5 | hv | 0 | -2 | 2 | 0 | 2.5 | FALSE
0.63 MVA 10/0.4 kV | 0.1873 | 1.18 | 1.0794 | 0.63 | 0.4 | 10 | 4 | 150 | Dyn5 | hv | 0 | -2 | 2 | 0 | 2.5 | FALSE

## trafo3w_std_types
| sn_hv_mva | sn_mv_mva | sn_lv_mva | vn_hv_kv | vn_mv_kv | vn_lv_kv | vk_hv_percent | vk_mv_percent | vk_lv_percent | vkr_hv_percent | vkr_mv_percent | vkr_lv_percent | pfe_kw | i0_percent | shift_mv_degree | shift_lv_degree | vector_group | tap_side | tap_neutral | tap_min | tap_max | tap_step_percent
63/25/38 MVA 110/20/10 kV | 63 | 25 | 38 | 110 | 20 | 10 | 10.4 | 10.4 | 10.4 | 0.28 | 0.32 | 0.35 | 35 | 0.89 | 0 | 0 | YN0yn0yn0 | hv | 0 | -10 | 10 | 1.2
63/25/38 MVA 110/10/10 kV | 63 | 25 | 38 | 110 | 10 | 10 | 10.4 | 10.4 | 10.4 | 0.28 | 0.32 | 0.35 | 35 | 0.89 | 0 | 0 | YN0yn0yn0 | hv | 0 | -10 | 10 | 1.2

## fuse_std_types
| fuse_type | i_rated_a | t_avg | t_min | t_total | x_avg | x_min | x_total
HV 100A | HV 100A | 100 | 0 | [10.0, 3.64, 0.854, 0.281, 0.1, 0.0531, 0.022, 0.01] | [10.0, 4.267, 1.21, 0.403, 0.1, 0.058, 0.022, 0.01] | 0 | [300.0, 350.0, 450.0, 550.0, 700.0, 850.0, 1200.0, 1752.0] | [600.0, 700.0, 900.0, 1150.0, 1665.0, 2000.0, 3000.0, 4313.0]
HV 10A | HV 10A | 10 | 0 | [10.0, 1675.0, 0.344, 0.156, 0.1, 0.0417, 0.0171, 0.01] | [10.0, 1.3, 0.3, 0.155, 0.1, 0.0555, 0.023, 0.01] | 0 | [30.0, 32.0, 35.0, 37.0, 39.0, 50.0, 70.0, 88.0] | [60.0, 70.0, 80.0, 87.0, 94.0, 110.0, 150.0, 216.0]
HV 125A | HV 125A | 125 | 0 | [10.0, 1.82, 0.344, 0.1, 0.0467, 0.0269, 0.01] | [10.0, 2.478, 0.426, 0.1, 0.0427, 0.0211, 0.01] | 0 | [375.0, 500.0, 700.0, 925.0, 1200.0, 1500.0, 2341.0] | [750.0, 1000.0, 1500.0, 2200.0, 3000.0, 4000.0, 5765.0]
HV 160A | HV 160A | 160 | 0 | [10.0, 4.15, 1.03, 0.198, 0.1, 0.051, 0.0172, 0.01] | [10.0, 2.3, 0.734, 0.274, 0.1, 0.046, 0.0177, 0.01] | 0 | [480.0, 550.0, 700.0, 1000.0, 1260.0, 1600.0, 2500.0, 3227.0] | [960.0, 1300.0, 1700.0, 2200.0, 2996.0, 4000.0, 6000.0, 7946.0]
HV 16A | HV 16A | 16 | 0 | [10.0, 0.352, 0.164, 0.1, 0.0649, 0.0342, 0.01] | [10.0, 2.34, 0.722, 0.181, 0.1, 0.055, 0.0296, 0.01] | 0 | [48.0, 60.0, 65.0, 71.0, 80.0, 100.0, 162.0] | [96.0, 110.0, 125.0, 150.0, 168.0, 200.0, 250.0, 398.0]
HV 200A | HV 200A | 200 | 0 | [10.0, 4.267, 1.21, 0.403, 0.1, 0.058, 0.022, 0.01] | [10.0, 3.73, 1.654, 0.328, 0.1, 0.0531, 0.019, 0.01] | 0 | [600.0, 700.0, 900.0, 1150.0, 1665.0, 2000.0, 3000.0, 4313.0] | [1200.0, 1500.0, 1800.0, 2700.0, 3960.0, 5000.0, 7500.0, 10620.0]
HV 20A | HV 20A | 20 | 0 | [10.0, 1.3, 0.3, 0.155, 0.1, 0.0555, 0.023, 0.01] | [10.0, 1.3, 0.161, 0.1, 0.0611, 0.0399, 0.0141, 0.01] | 0 | [60.0, 70.0, 80.0, 87.0, 94.0, 110.0, 150.0, 216.0] | [120.0, 150.0, 200.0, 223.0, 260.0, 300.0, 450.0, 532.0]
HV 25A | HV 25A | 25 | 0 | [10.0, 2.512, 0.833, 0.299, 0.1, 0.0372, 0.0223, 0.01] | [10.0, 3.125, 0.597, 0.198, 0.1, 0.0378, 0.022, 0.01] | 0 | [75.0, 82.0, 90.0, 100.0, 124.0, 170.0, 200.0, 289.0] | [150.0, 170.0, 210.0, 250.0, 294.0, 400.0, 500.0, 711.0]
HV 31.5A | HV 31.5A | 31.5 | 0 | [10.0, 2.34, 0.722, 0.181, 0.1, 0.055, 0.0296, 0.01] | [10.0, 2.84, 0.368, 0.164, 0.1, 0.0621, 0.0378, 0.0195, 0.01] | 0 | [95.0, 110.0, 125.0, 150.0, 165.0, 200.0, 250.0, 390.0] | [189.0, 220.0, 300.0, 350.0, 393.0, 450.0, 530.0, 700.0, 960.0]
HV 40A | HV 40A | 40 | 0 | [10.0, 1.3, 0.161, 0.1, 0.0611, 0.0399, 0.0141, 0.01] | [10.0, 2.05, 0.369, 0.198, 0.1, 0.051, 0.0298, 0.01] | 0 | [120.0, 150.0, 200.0, 223.0, 260.0, 300.0, 450.0, 532.0] | [240.0, 300.0, 400.0, 450.0, 530.0, 650.0, 800.0, 1311.0]
HV 50A | HV 50A | 50 | 0 | [10.0, 3.215, 0.597, 0.198, 0.1, 0.0378, 0.022, 0.01] | [10.0, 3.64, 0.854, 0.281, 0.1, 0.0531, 0.022, 0.01] | 0 | [150.0, 170.0, 210.0, 250.0, 294.0, 400.0, 500.0, 711.0] | [300.0, 350.0, 450.0, 550.0, 700.0, 850.0, 1200.0, 1752.0]
HV 6.3A | HV 6.3A | 6.3 | 0 | [10.0, 1.39, 0.344, 0.168, 0.1, 0.056, 0.0263, 0.01] | [10.0, 1.711, 0.516, 0.198, 0.1, 0.0634, 0.0303, 0.01] | 0 | [19.0, 19.5, 20.4, 20.8, 22.0, 25.0, 32.0, 48.0] | [38.0, 40.0, 43.0, 48.0, 53.0, 60.0, 75.0, 118.0]
HV 63A | HV 63A | 63 | 0 | [10.0, 2.84, 0.368, 0.164, 0.1, 0.0621, 0.0378, 0.0195, 0.01] | [10.0, 1.82, 0.344, 0.1, 0.0467, 0.0269, 0.01] | 0 | [189.0, 220.0, 300.0, 350.0, 393.0, 450.0, 530.0, 700.0, 961.0] | [378.0, 500.0, 700.0, 934.0, 1200.0, 1500.0, 2366.0]
HV 80A | HV 80A | 80 | 0 | [10.0, 2.05, 0.369, 0.198, 0.1, 0.051, 0.0298, 0.01] | [10.0, 4.15, 1.03, 0.198, 0.1, 0.051, 0.0172, 0.01] | 0 | [240.0, 300.0, 400.0, 450.0, 530.0, 650.0, 800.0, 1311.0] | [480.0, 550.0, 700.0, 1000.0, 1260.0, 1600.0, 2500.0, 3227.0]
Siemens NH-1-100 | Siemens NH-1-100 | 100 | [5400.0, 2000.0, 400.0, 20.0, 1.0, 0.2, 0.012, 0.004] | 0 | 0 | [150.0, 190.0, 250.0, 430.0, 900.0, 1250.0, 2700.0, 3600.0] | 0 | 0
Siemens NH-1-125 | Siemens NH-1-125 | 125 | [4800.0, 120.0, 7.0, 0.1, 0.004] | 0 | 0 | [180.0, 400.0, 740.0, 2000.0, 4250.0] | 0 | 0
Siemens NH-1-16 | Siemens NH-1-16 | 16 | [4000.0, 400.0, 2.0, 0.1, 0.04, 0.01] | 0 | 0 | [26.0, 35.0, 75.0, 150.0, 200.0, 300.0] | 0 | 0
Siemens NH-1-160 | Siemens NH-1-160 | 160 | [4800.0, 120.0, 7.0, 0.1, 0.004] | 0 | 0 | [210.0, 500.0, 900.0, 2300.0, 5000.0] | 0 | 0
Siemens NH-1-25 | Siemens NH-1-25 | 25 | [4000.0, 1000.0, 10.0, 0.2, 0.02, 0.01] | 0 | 0 | [40.0, 50.0, 100.0, 210.0, 400.0, 500.0] | 0 | 0
Siemens NH-1-50 | Siemens NH-1-50 | 50 | [4000.0, 40.0, 4.0, 1.0, 0.02, 0.01] | 0 | 0 | [86.0, 200.0, 300.0, 400.0, 1000.0, 1280.0] | 0 | 0
Siemens NH-1-63 | Siemens NH-1-63 | 63 | [4000.0, 100.0, 10.0, 2.0, 0.04, 0.01] | 0 | 0 | [100.0, 200.0, 300.0, 400.0, 1000.0, 1500.0] | 0 | 0
Siemens NH-1-80 | Siemens NH-1-80 | 80 | [4800.0, 120.0, 7.0, 0.1, 0.01] | 0 | 0 | [150.58, 250.0, 450.0, 1150.0, 2470.0] | 0 | 0
Siemens NH-2-1000 | Siemens NH-2-1000 | 1000 | [4800.0, 120.0, 7.0, 0.1, 0.004] | 0 | 0 | [1900.0, 3500.0, 8400.0, 24000.0, 52000.0] | 0 | 0
Siemens NH-2-200 | Siemens NH-2-200 | 200 | [4800.0, 120.0, 7.0, 0.1, 0.004] | 0 | 0 | [280.0, 650.0, 1200.0, 3000.0, 7000.0] | 0 | 0
Siemens NH-2-224 | Siemens NH-2-224 | 224 | [4800.0, 120.0, 7.0, 0.2, 0.04, 0.004] | 0 | 0 | [400.0, 750.0, 1453.0, 3025.0, 4315.0, 7600.0] | 0 | 0
Siemens NH-2-250 | Siemens NH-2-250 | 250 | [4800.0, 120.0, 7.0, 0.1, 0.004] | 0 | 0 | [450.0, 800.0, 1650.0, 4000.0, 8500.0] | 0 | 0
Siemens NH-2-315 | Siemens NH-2-315 | 315 | [4800.0, 120.0, 7.0, 0.1, 0.004] | 0 | 0 | [550.0, 920.0, 1900.0, 5000.0, 11000.0] | 0 | 0
Siemens NH-2-355 | Siemens NH-2-355 | 355 | [4800.0, 120.0, 6.0, 0.1, 0.004] | 0 | 0 | [650.0, 1116.27, 2350.0, 5840.0, 12790.0] | 0 | 0
Siemens NH-2-400 | Siemens NH-2-400 | 400 | [4800.0, 120.0, 7.0, 0.1, 0.004] | 0 | 0 | [720.0, 1350.0, 2800.0, 6500.0, 15000.0] | 0 | 0
Siemens NH-2-425 | Siemens NH-2-425 | 425 | [4800.0, 120.0, 7.0, 0.1, 0.004] | 0 | 0 | [850.0, 1500.0, 3050.0, 7500.0, 16500.0] | 0 | 0
Siemens NH-2-630 | Siemens NH-2-630 | 630 | [4800.0, 120.0, 7.0, 0.1, 0.004] | 0 | 0 | [1200.0, 2000.0, 4800.0, 12000.0, 26000.0] | 0 | 0

## res_bus
| vm_pu | va_degree | p_mw | q_mvar
0 | 0.98503 | -0.28551 | 0.0057894 | 0.0014509
1 | 0.98511 | -0.28405 | 0 | 0
2 | 0.98517 | -0.28276 | 0 | 0
3 | 0.98477 | -0.29064 | 0 | 0
4 | 0.98532 | -0.27992 | 0.0087095 | 0.0021828
5 | 0.98624 | -0.26207 | 0 | 0
6 | 0.9861 | -0.26477 | 0 | 0
7 | 0.98618 | -0.26319 | 0 | 0
8 | 0.98699 | -0.24762 | 0.0013414 | 0.00033619
9 | 0.98573 | -0.27372 | 0 | 0
10 | 0.98704 | -0.24832 | 0 | 0
11 | 0.98475 | -0.29288 | 0.0011288 | 0.0002829
12 | 0.99838 | -0.030492 | 0 | 0
13 | 0.99881 | -0.022491 | 0 | 0
14 | 0.99775 | -0.042562 | 0 | 0
15 | 0.9983 | -0.032138 | 0.0022334 | 0.00055973
16 | 0.98728 | -0.24359 | 0 | 0
17 | 0.98789 | -0.23182 | 0.0026252 | 0.00065793
18 | 0.98989 | -0.19194 | 0 | 0
19 | 0.98942 | -0.20093 | 0.002063 | 0.00051704
20 | 0.98979 | -0.19395 | 0 | 0
21 | 0.99044 | -0.18145 | 0 | 0
22 | 0.99163 | -0.15865 | 0 | 0
23 | 0.99525 | -0.09007 | 0.0025266 | 0.00063323
24 | 0.99719 | -0.053046 | 0.001978 | 0.00049573
25 | 0.99282 | -0.13599 | 0.001944 | 0.00048722
26 | 0.98615 | -0.26374 | 0.0018286 | 0.00045829
27 | 0.98609 | -0.26492 | 0 | 0
28 | 0.98573 | -0.27188 | 0 | 0
29 | 0.98688 | -0.25149 | 0 | 0
30 | 0.98682 | -0.25264 | 0.0030977 | 0.00077637
31 | 0.9869 | -0.25106 | 0.00096187 | 0.00024107
32 | 0.9938 | -0.11784 | 0 | 0
33 | 0.99273 | -0.13836 | 0.0026555 | 0.00066554
34 | 0.99398 | -0.11438 | 0.0026181 | 0.00065616
35 | 0.98957 | -0.19812 | 0 | 0
36 | 0.98972 | -0.19516 | 0.0022837 | 0.00057235
37 | 0.98607 | -0.26536 | 0.0022594 | 0.00056626
38 | 0.99614 | -0.073007 | 0 | 0
39 | 0.99612 | -0.073335 | 0.0021033 | 0.00052714
40 | 0.99617 | -0.072361 | 0.0025535 | 0.00063997
41 | 0.99375 | -0.11825 | 0 | 0
42 | 0.99429 | -0.10802 | 0.0015866 | 0.00039764
43 | 0.98946 | -0.20019 | 0.0061331 | 0.0015371
44 | 0.98701 | -0.24884 | 0.0010986 | 0.00027533
45 | 0.98464 | -0.29319 | 0.0053185 | 0.0013329
46 | 0.97333 | -0.51311 | 0 | 0
47 | 0.97135 | -0.5521 | 0.002308 | 0.00057843
48 | 0.97663 | -0.44833 | 0 | 0
49 | 0.97296 | -0.52038 | 0 | 0
50 | 0.98036 | -0.37568 | 0.0029437 | 0.00073775
51 | 0.98534 | -0.27937 | 0.0014481 | 0.00036294
52 | 0.98738 | -0.24005 | 0.0021902 | 0.00054892
53 | 0.98418 | -0.30384 | 0.0017897 | 0.00044854
54 | 1 | 0 | -0.31668 | -0.081018
55 | 0.99827 | -0.032592 | 0.002106 | 0.0005278
56 | 0.98865 | -0.21711 | 0 | 0
57 | 0.98916 | -0.20591 | 0.0030117 | 0.00075479
58 | 0.99826 | -0.03279 | 0.0021782 | 0.00054592
59 | 0.99618 | -0.072079 | 0 | 0
60 | 0.9868 | -0.25298 | 0.0021936 | 0.00054976
61 | 0.98695 | -0.25011 | 0.0012388 | 0.00031048
62 | 0.9922 | -0.14853 | 0 | 0
63 | 0.98792 | -0.23132 | 0.0015792 | 0.00039579
64 | 0.98795 | -0.23078 | 0.0019649 | 0.00049246
65 | 0.99172 | -0.15779 | 0 | 0
66 | 0.99042 | -0.18297 | 0.0025922 | 0.00064967
67 | 0.98781 | -0.23335 | 0.0026585 | 0.00066629
68 | 0.98783 | -0.233 | 0.0025341 | 0.00063511
69 | 0.99617 | -0.072355 | 0.0019182 | 0.00048073
70 | 0.99471 | -0.10008 | 0.0019511 | 0.00048898
71 | 0.98698 | -0.24942 | 0.0011666 | 0.00029237
72 | 0.98887 | -0.21146 | 0.0027473 | 0.00068853
73 | 0.98256 | -0.33555 | 0.0021232 | 0.00053214
74 | 0.98255 | -0.33584 | 0.0023383 | 0.00058603
75 | 0.98258 | -0.33526 | 0.0022389 | 0.00056113
76 | 0.98249 | -0.33689 | 0.0030693 | 0.00076923
77 | 0.98265 | -0.33381 | 0.0028622 | 0.00071734
78 | 0.98246 | -0.33753 | 0 | 0
79 | 0.98271 | -0.33268 | 0.0034373 | 0.00086147
80 | 0.98245 | -0.33781 | 0.0026378 | 0.0006611
81 | 0.98286 | -0.32963 | 0.002973 | 0.00074509
82 | 0.98243 | -0.33802 | 0.0021922 | 0.00054941
83 | 0.98289 | -0.3292 | 0.0011699 | 0.00029322
84 | 0.99517 | -0.091348 | 0.0019258 | 0.00048265
85 | 0.98748 | -0.23817 | 0.0030977 | 0.00077637
86 | 0.98757 | -0.23646 | 0.0022387 | 0.00056106
87 | 0.98773 | -0.23328 | 0.0025302 | 0.00063413
88 | 0.98791 | -0.2299 | 0.0036588 | 0.00091699
89 | 0.98504 | -0.28522 | 0.0015817 | 0.0003964
90 | 0.98796 | -0.22896 | 0.0020077 | 0.00050319
91 | 0.98409 | -0.30339 | 0.0033501 | 0.00083963
92 | 0.98455 | -0.29451 | 0.0017437 | 0.000437
93 | 0.98377 | -0.30971 | 0.0021634 | 0.00054219
94 | 0.98471 | -0.29146 | 0.0028961 | 0.00072583
95 | 0.98376 | -0.30973 | 0.0020848 | 0.0005225
96 | 0.98479 | -0.28991 | 0.0015111 | 0.00037872
97 | 0.98376 | -0.30973 | 0.0023878 | 0.00059844
98 | 0.98367 | -0.31161 | 0.0026677 | 0.00066859
99 | 0.98323 | -0.32002 | 0.0028171 | 0.00070603
100 | 0.9711 | -0.55712 | 0.026426 | 0.006623
101 | 0.97287 | -0.52221 | 0.014823 | 0.003715
102 | 0.98101 | -0.36306 | 0.0025541 | 0.00064011
103 | 0.98243 | -0.33819 | 0.0025151 | 0.00063034
104 | 0.98821 | -0.2242 | 0.0019581 | 0.00049076
105 | 0.97037 | -0.57158 | 0.0024698 | 0.00061899
106 | 0.97037 | -0.57151 | 0.029457 | 0.0073825
107 | 0.97039 | -0.57108 | 0.0036391 | 0.00091204
108 | 0.97047 | -0.56961 | 0.0075922 | 0.0019028
109 | 0.9705 | -0.56899 | 0.015651 | 0.0039226
110 | 0.97051 | -0.56876 | 0.0026512 | 0.00066445
111 | 0.98221 | -0.33978 | 0.0022952 | 0.00057523
112 | 0.98162 | -0.35124 | 0.0023777 | 0.00059591
113 | 0.98795 | -0.23072 | 0.0015854 | 0.00039733
114 | 0.98799 | -0.22983 | 0 | 0
115 | 0.98787 | -0.23233 | 0.0026002 | 0.00065168
116 | 0.9881 | -0.22773 | 0.0015731 | 0.00039426
117 | 0.9899 | -0.19292 | 0.0025432 | 0.00063739
118 | 0.98296 | -0.32774 | 0.0020783 | 0.00052086
119 | 0.98311 | -0.32485 | 0.0015199 | 0.00038091
120 | 0.98372 | -0.31298 | 0.0011697 | 0.00029316
121 | 0.98361 | -0.31504 | 0.0030047 | 0.00075305
122 | 0.98385 | -0.31033 | 0.0020119 | 0.00050422
123 | 0.98355 | -0.31622 | 0.0011608 | 0.00029092
124 | 0.98342 | -0.31872 | 0.0015281 | 0.00038299
125 | 0.98317 | -0.32354 | 0.0018071 | 0.00045291
126 | 0.98314 | -0.32427 | 0.0036079 | 0.00090423
127 | 0.99998 | 149.9956 | 0 | 0

## res_line
| p_from_mw | q_from_mvar | p_to_mw | q_to_mvar | pl_mw | ql_mvar | i_from_ka | i_to_ka | i_ka | vm_from_pu | va_from_degree | vm_to_pu | va_to_degree | loading_percent
0 | -0.0057894 | -0.0014509 | 0.0057898 | 0.001451 | 4.0191e-07 | 7.8831e-08 | 0.0087455 | 0.0087455 | 0.0087455 | 0.98503 | -0.28551 | 0.98511 | -0.28405 | 2.4026
1 | -0.0057898 | -0.001451 | 0.0057901 | 0.0014511 | 3.5575e-07 | 6.9753e-08 | 0.0087455 | 0.0087454 | 0.0087455 | 0.98511 | -0.28405 | 0.98517 | -0.28276 | 2.4026
2 | 0.0053211 | 0.0013332 | -0.0053191 | -0.001333 | 1.9956e-06 | 2.286e-07 | 0.0080369 | 0.0080373 | 0.0080373 | 0.98517 | -0.28276 | 0.98477 | -0.29064 | 2.208
3 | -0.011111 | -0.0027843 | 0.011113 | 0.0027851 | 1.5073e-06 | 7.8293e-07 | 0.016782 | 0.016782 | 0.016782 | 0.98517 | -0.28276 | 0.98532 | -0.27992 | 4.6105
4 | 0.0053191 | 0.001333 | -0.0053185 | -0.0013329 | 6.4762e-07 | 7.4393e-08 | 0.0080373 | 0.0080374 | 0.0080374 | 0.98477 | -0.29064 | 0.98464 | -0.29319 | 2.2081
5 | -0.019822 | -0.0049679 | 0.01983 | 0.0049725 | 7.5888e-06 | 4.5691e-06 | 0.029935 | 0.029935 | 0.029935 | 0.98532 | -0.27992 | 0.98573 | -0.27188 | 8.224
6 | 0.16129 | 0.04105 | -0.16127 | -0.041037 | 2.1002e-05 | 1.3333e-05 | 0.24357 | 0.24357 | 0.24357 | 0.98624 | -0.26207 | 0.9861 | -0.26477 | 22.305
7 | 0.0040885 | 0.0010238 | -0.0040883 | -0.0010238 | 2.1801e-07 | -5.5434e-08 | 0.0061684 | 0.0061684 | 0.0061684 | 0.98624 | -0.26207 | 0.98618 | -0.26319 | 1.6946
8 | -0.16538 | -0.042074 | 0.16549 | 0.042147 | 0.0001152 | 7.3159e-05 | 0.24974 | 0.24974 | 0.24974 | 0.98624 | -0.26207 | 0.98699 | -0.24762 | 22.8699
9 | 0.14143 | 0.03606 | -0.14133 | -0.035997 | 9.9602e-05 | 6.3077e-05 | 0.21364 | 0.21364 | 0.21364 | 0.9861 | -0.26477 | 0.98534 | -0.27937 | 19.5638
10 | 0.019837 | 0.0049765 | -0.01983 | -0.0049725 | 6.7279e-06 | 4.0505e-06 | 0.029935 | 0.029935 | 0.029935 | 0.9861 | -0.26477 | 0.98573 | -0.27188 | 8.2239
11 | 0.0018287 | 0.00045811 | -0.0018286 | -0.00045829 | 4.8183e-08 | -1.845e-07 | 0.0027591 | 0.0027592 | 0.0027592 | 0.98618 | -0.26319 | 0.98615 | -0.26374 | 0.75803
12 | 0.0022596 | 0.00056573 | -0.0022595 | -0.00056615 | 1.868e-07 | -4.2717e-07 | 0.0034093 | 0.0034095 | 0.0034095 | 0.98618 | -0.26319 | 0.98609 | -0.26492 | 0.93667
13 | -0.16683 | -0.042483 | 0.16689 | 0.042522 | 6.0962e-05 | 3.8721e-05 | 0.25176 | 0.25176 | 0.25176 | 0.98699 | -0.24762 | 0.98738 | -0.24005 | 23.0551
14 | -0.048488 | -0.012199 | 0.048547 | 0.012236 | 5.8918e-05 | 3.7334e-05 | 0.073212 | 0.073211 | 0.073212 | 0.98573 | -0.27372 | 0.98704 | -0.24832 | 20.1131
15 | 0.048488 | 0.012199 | -0.048443 | -0.012171 | 4.435e-05 | 2.8103e-05 | 0.073212 | 0.073212 | 0.073212 | 0.98573 | -0.27372 | 0.98475 | -0.29288 | 20.1131
16 | 0.0097586 | 0.0024457 | -0.0097584 | -0.0024456 | 2.389e-07 | 1.1528e-07 | 0.014712 | 0.014712 | 0.014712 | 0.98704 | -0.24832 | 0.98701 | -0.24884 | 4.0417
17 | -0.058305 | -0.014682 | 0.058318 | 0.01469 | 1.321e-05 | 8.3964e-06 | 0.087923 | 0.087923 | 0.087923 | 0.98704 | -0.24832 | 0.98728 | -0.24359 | 24.1547
18 | 0.047314 | 0.011888 | -0.04729 | -0.011872 | 2.4738e-05 | 1.5668e-05 | 0.071506 | 0.071506 | 0.071506 | 0.98475 | -0.29288 | 0.98418 | -0.30384 | 19.6445
19 | -0.31456 | -0.08072 | 0.31468 | 0.080798 | 0.00012217 | 7.8016e-05 | 0.4695 | 0.4695 | 0.4695 | 0.99838 | -0.030492 | 0.99881 | -0.022491 | 42.9942
20 | 0.30804 | 0.079086 | -0.30786 | -0.078971 | 0.00018036 | 0.00011516 | 0.45978 | 0.45978 | 0.45978 | 0.99838 | -0.030492 | 0.99775 | -0.042562 | 42.1046
21 | 0.0065182 | 0.0016335 | -0.0065177 | -0.0016334 | 5.1096e-07 | 1.3824e-07 | 0.0097148 | 0.0097149 | 0.0097149 | 0.99838 | -0.030492 | 0.9983 | -0.032138 | 2.6689
22 | -0.31468 | -0.080798 | 0.31503 | 0.081017 | 0.00034398 | 0.00021965 | 0.4695 | 0.4695 | 0.4695 | 0.99881 | -0.022491 | 1 | 0 | 42.9942
23 | 0.08916 | 0.022722 | -0.088956 | -0.022592 | 0.00020391 | 0.0001301 | 0.1331 | 0.1331 | 0.1331 | 0.99775 | -0.042562 | 0.99525 | -0.09007 | 36.5672
24 | 0.2187 | 0.056249 | -0.21859 | -0.056178 | 0.00011139 | 7.0964e-05 | 0.32668 | 0.32668 | 0.32668 | 0.99775 | -0.042562 | 0.99719 | -0.053046 | 29.9156
25 | 0.0042843 | 0.0010736 | -0.0042842 | -0.0010737 | 9.2777e-08 | -1.9942e-08 | 0.006386 | 0.006386 | 0.006386 | 0.9983 | -0.032138 | 0.99827 | -0.032592 | 1.7544
26 | -0.058318 | -0.01469 | 0.058351 | 0.014711 | 3.2827e-05 | 2.0864e-05 | 0.087923 | 0.087923 | 0.087923 | 0.98728 | -0.24359 | 0.98789 | -0.23182 | 24.1547
27 | -0.060976 | -0.015369 | 0.061019 | 0.015396 | 4.297e-05 | 2.7327e-05 | 0.091877 | 0.091877 | 0.091877 | 0.98789 | -0.23182 | 0.98865 | -0.21711 | 25.241
28 | 0.19282 | 0.049186 | -0.19274 | -0.049133 | 8.3604e-05 | 5.32e-05 | 0.29016 | 0.29016 | 0.29016 | 0.98989 | -0.19194 | 0.98942 | -0.20093 | 26.5719
29 | 0.0084195 | 0.0021099 | -0.0084187 | -0.0021096 | 8.0349e-07 | 3.423e-07 | 0.012656 | 0.012656 | 0.012656 | 0.98989 | -0.19194 | 0.98979 | -0.19395 | 3.477
30 | -0.20124 | -0.051296 | 0.20135 | 0.051361 | 0.00010204 | 6.4962e-05 | 0.30282 | 0.30282 | 0.30282 | 0.98989 | -0.19194 | 0.99044 | -0.18145 | 27.7308
31 | 0.19068 | 0.048616 | -0.19063 | -0.048587 | 4.5829e-05 | 2.9159e-05 | 0.28706 | 0.28706 | 0.28706 | 0.98942 | -0.20093 | 0.98916 | -0.20591 | 26.2877
32 | 0.0061349 | 0.0015375 | -0.0061337 | -0.0015372 | 1.2204e-06 | 2.8946e-07 | 0.009223 | 0.0092232 | 0.0092232 | 0.98979 | -0.19395 | 0.98957 | -0.19812 | 2.5338
33 | 0.0022838 | 0.00057205 | -0.0022837 | -0.00057235 | 1.3162e-07 | -2.9842e-07 | 0.0034333 | 0.0034335 | 0.0034335 | 0.98979 | -0.19395 | 0.98972 | -0.19516 | 0.94326
34 | -0.20135 | -0.051361 | 0.20157 | 0.051503 | 0.00022195 | 0.0001413 | 0.30282 | 0.30282 | 0.30282 | 0.99044 | -0.18145 | 0.99163 | -0.15865 | 27.7308
35 | -0.20157 | -0.051503 | 0.20179 | 0.051643 | 0.00022113 | 0.00014077 | 0.30282 | 0.30282 | 0.30282 | 0.99163 | -0.15865 | 0.99282 | -0.13599 | 27.7308
36 | 0.086429 | 0.021959 | -0.086328 | -0.021894 | 0.00010104 | 6.4454e-05 | 0.12933 | 0.12933 | 0.12933 | 0.99525 | -0.09007 | 0.99398 | -0.11438 | 35.5295
37 | 0.21661 | 0.055682 | -0.21641 | -0.055555 | 0.00020012 | 0.00012748 | 0.32373 | 0.32373 | 0.32373 | 0.99719 | -0.053046 | 0.99618 | -0.072079 | 29.6453
38 | -0.20373 | -0.052131 | 0.20391 | 0.052242 | 0.00017512 | 0.00011149 | 0.30573 | 0.30573 | 0.30573 | 0.99282 | -0.13599 | 0.99375 | -0.11825 | 27.9976
39 | 0.0022595 | 0.00056615 | -0.0022594 | -0.00056626 | 4.6728e-08 | -1.0683e-07 | 0.0034095 | 0.0034095 | 0.0034095 | 0.98609 | -0.26492 | 0.98607 | -0.26536 | 0.93669
40 | 0.0052916 | 0.0013261 | -0.0052913 | -0.001326 | 2.8963e-07 | 3.0355e-08 | 0.0079787 | 0.0079788 | 0.0079788 | 0.98688 | -0.25149 | 0.98682 | -0.25264 | 2.192
41 | -0.0052916 | -0.0013261 | 0.0052917 | 0.0013261 | 1.0764e-07 | 1.1276e-08 | 0.0079787 | 0.0079787 | 0.0079787 | 0.98688 | -0.25149 | 0.9869 | -0.25106 | 2.1919
42 | 0.0021936 | 0.00054967 | -0.0021936 | -0.00054976 | 3.6181e-08 | -8.9505e-08 | 0.0033077 | 0.0033077 | 0.0033077 | 0.98682 | -0.25264 | 0.9868 | -0.25298 | 0.90871
43 | -0.0062536 | -0.0015671 | 0.0062539 | 0.0015672 | 2.832e-07 | 7.2701e-08 | 0.009429 | 0.0094289 | 0.009429 | 0.9869 | -0.25106 | 0.98695 | -0.25011 | 2.5904
44 | 0.083696 | 0.021229 | -0.083614 | -0.021177 | 8.249e-05 | 5.2613e-05 | 0.12541 | 0.12541 | 0.12541 | 0.9938 | -0.11784 | 0.99273 | -0.13836 | 34.4527
45 | -0.083696 | -0.021229 | 0.08371 | 0.021238 | 1.3927e-05 | 8.8825e-06 | 0.12541 | 0.12541 | 0.12541 | 0.9938 | -0.11784 | 0.99398 | -0.11438 | 34.4527
46 | 0.080958 | 0.020511 | -0.080919 | -0.020486 | 3.9506e-05 | 2.5192e-05 | 0.12143 | 0.12143 | 0.12143 | 0.99273 | -0.13836 | 0.9922 | -0.14853 | 33.3592
47 | 0.0061337 | 0.0015372 | -0.0061331 | -0.0015371 | 6.0368e-07 | 1.4327e-07 | 0.0092232 | 0.0092233 | 0.0092233 | 0.98957 | -0.19812 | 0.98946 | -0.20019 | 2.5339
48 | 0.0021033 | 0.00052705 | -0.0021033 | -0.00052714 | 3.2926e-08 | -9.4713e-08 | 0.0031419 | 0.003142 | 0.003142 | 0.99614 | -0.073007 | 0.99612 | -0.073335 | 0.86318
49 | -0.0021033 | -0.00052705 | 0.0021034 | 0.00052686 | 6.4707e-08 | -1.8615e-07 | 0.0031419 | 0.0031418 | 0.0031419 | 0.99614 | -0.073007 | 0.99617 | -0.072361 | 0.86317
50 | -0.0046569 | -0.0011668 | 0.0046569 | 0.0011668 | 1.2594e-09 | -9.9271e-11 | 0.0069561 | 0.0069561 | 0.0069561 | 0.99617 | -0.072361 | 0.99617 | -0.072355 | 1.911
51 | -0.20391 | -0.052242 | 0.20401 | 0.052306 | 0.00010117 | 6.4409e-05 | 0.30573 | 0.30573 | 0.30573 | 0.99375 | -0.11825 | 0.99429 | -0.10802 | 27.9976
52 | -0.2056 | -0.052704 | 0.20568 | 0.052754 | 7.9127e-05 | 5.0382e-05 | 0.30811 | 0.30811 | 0.30811 | 0.99429 | -0.10802 | 0.99471 | -0.10008 | 28.215
53 | 0.0086598 | 0.0021703 | -0.0086595 | -0.0021702 | 2.4238e-07 | 1.0666e-07 | 0.013055 | 0.013055 | 0.013055 | 0.98701 | -0.24884 | 0.98698 | -0.24942 | 3.5867
54 | 0.090422 | 0.02275 | -0.090254 | -0.022643 | 0.00016811 | 0.0001073 | 0.13827 | 0.13827 | 0.13827 | 0.97333 | -0.51311 | 0.97135 | -0.5521 | 37.9861
55 | -0.10525 | -0.026469 | 0.10558 | 0.026678 | 0.00032679 | 0.00020873 | 0.16094 | 0.16094 | 0.16094 | 0.97333 | -0.51311 | 0.97663 | -0.44833 | 44.2146
56 | 0.014829 | 0.0037187 | -0.014824 | -0.0037157 | 5.1356e-06 | 2.9558e-06 | 0.022672 | 0.022672 | 0.022672 | 0.97333 | -0.51311 | 0.97296 | -0.52038 | 6.2286
57 | 0.087946 | 0.022065 | -0.087925 | -0.022051 | 2.1032e-05 | 1.3423e-05 | 0.13473 | 0.13473 | 0.13473 | 0.97135 | -0.5521 | 0.9711 | -0.55712 | 37.0148
58 | -0.10558 | -0.026678 | 0.10595 | 0.026914 | 0.00036908 | 0.00023574 | 0.16094 | 0.16094 | 0.16094 | 0.97663 | -0.44833 | 0.98036 | -0.37568 | 44.2146
59 | 0.014824 | 0.0037157 | -0.014823 | -0.003715 | 1.2922e-06 | 7.4376e-07 | 0.022672 | 0.022672 | 0.022672 | 0.97296 | -0.52038 | 0.97287 | -0.52221 | 6.2286
60 | -0.10889 | -0.027651 | 0.10896 | 0.027694 | 6.6159e-05 | 4.226e-05 | 0.16541 | 0.16541 | 0.16541 | 0.98036 | -0.37568 | 0.98101 | -0.36306 | 45.442
61 | 0.13988 | 0.035634 | -0.13984 | -0.035609 | 3.9492e-05 | 2.5005e-05 | 0.21145 | 0.21145 | 0.21145 | 0.98534 | -0.27937 | 0.98504 | -0.28522 | 19.3635
62 | -0.16908 | -0.043071 | 0.1691 | 0.043081 | 1.5358e-05 | 9.7568e-06 | 0.25506 | 0.25506 | 0.25506 | 0.98738 | -0.24005 | 0.98748 | -0.23817 | 23.3573
63 | 0.0455 | 0.011424 | -0.045486 | -0.011415 | 1.4064e-05 | 8.9003e-06 | 0.0688 | 0.0688 | 0.0688 | 0.98418 | -0.30384 | 0.98385 | -0.31033 | 18.9011
64 | 0.0021783 | 0.00054586 | -0.0021782 | -0.00054592 | 2.053e-08 | -5.4756e-08 | 0.0032469 | 0.0032469 | 0.0032469 | 0.99827 | -0.032592 | 0.99826 | -0.03279 | 0.892
65 | -0.075525 | -0.019034 | 0.075612 | 0.01909 | 8.7516e-05 | 5.5778e-05 | 0.11371 | 0.11371 | 0.11371 | 0.98865 | -0.21711 | 0.9899 | -0.19292 | 31.2391
66 | 0.014506 | 0.0036379 | -0.014498 | -0.0036337 | 7.3412e-06 | 4.1721e-06 | 0.021833 | 0.021833 | 0.021833 | 0.98865 | -0.21711 | 0.9881 | -0.22773 | 5.9982
67 | 0.18762 | 0.047832 | -0.18757 | -0.0478 | 5.0265e-05 | 3.1975e-05 | 0.28253 | 0.28253 | 0.28253 | 0.98916 | -0.20591 | 0.98887 | -0.21146 | 25.8729
68 | 0.20984 | 0.053907 | -0.20964 | -0.053782 | 0.00019616 | 0.00012492 | 0.31391 | 0.31391 | 0.31391 | 0.99618 | -0.072079 | 0.99517 | -0.091348 | 28.7459
69 | 0.0065752 | 0.0016476 | -0.0065751 | -0.0016476 | 8.6305e-08 | 2.4172e-08 | 0.0098214 | 0.0098214 | 0.0098214 | 0.99618 | -0.072079 | 0.99617 | -0.072355 | 2.6982
70 | -0.0074927 | -0.0018777 | 0.007493 | 0.0018778 | 2.4441e-07 | 9.1156e-08 | 0.011297 | 0.011297 | 0.011297 | 0.98695 | -0.25011 | 0.98698 | -0.24942 | 3.1035
71 | 0.080919 | 0.020486 | -0.080883 | -0.020463 | 3.5957e-05 | 2.2928e-05 | 0.12143 | 0.12143 | 0.12143 | 0.9922 | -0.14853 | 0.99172 | -0.15779 | 33.3592
72 | -0.0015792 | -0.00039579 | 0.0015793 | 0.00039557 | 4.0687e-08 | -2.1951e-07 | 0.0023786 | 0.0023786 | 0.0023786 | 0.98792 | -0.23132 | 0.98795 | -0.23078 | 0.65347
73 | -0.0035442 | -0.00088803 | 0.0035442 | 0.00088803 | 8.853e-09 | -4.9429e-09 | 0.0053381 | 0.0053381 | 0.0053381 | 0.98795 | -0.23078 | 0.98795 | -0.23072 | 1.4665
74 | 0.080883 | 0.020463 | -0.080785 | -0.020401 | 9.7607e-05 | 6.2241e-05 | 0.12143 | 0.12143 | 0.12143 | 0.99172 | -0.15779 | 0.99042 | -0.18297 | 33.3593
75 | 0.078193 | 0.019751 | -0.078156 | -0.019728 | 3.7255e-05 | 2.3751e-05 | 0.11753 | 0.11753 | 0.11753 | 0.99042 | -0.18297 | 0.9899 | -0.19292 | 32.2893
76 | -0.0026585 | -0.00066629 | 0.0026586 | 0.00066623 | 4.3828e-08 | -6.5241e-08 | 0.0040048 | 0.0040047 | 0.0040048 | 0.98781 | -0.23335 | 0.98783 | -0.233 | 1.1002
77 | -0.0051927 | -0.0013013 | 0.0051929 | 0.0013014 | 1.6538e-07 | 1.3563e-08 | 0.007822 | 0.007822 | 0.007822 | 0.98783 | -0.233 | 0.98787 | -0.23233 | 2.1489
78 | -0.20763 | -0.053243 | 0.20771 | 0.053299 | 8.7987e-05 | 5.6028e-05 | 0.31103 | 0.31103 | 0.31103 | 0.99471 | -0.10008 | 0.99517 | -0.091348 | 28.4823
79 | 0.18482 | 0.047112 | -0.18471 | -0.047039 | 0.00011361 | 7.2261e-05 | 0.2784 | 0.2784 | 0.2784 | 0.98887 | -0.21146 | 0.98821 | -0.2242 | 25.4943
80 | 0.012754 | 0.0031966 | -0.012754 | -0.0031965 | 1.7621e-07 | 9.6822e-08 | 0.019315 | 0.019315 | 0.019315 | 0.98256 | -0.33555 | 0.98255 | -0.33584 | 5.3062
81 | -0.014877 | -0.0037287 | 0.014877 | 0.0037288 | 2.0844e-07 | 1.1953e-07 | 0.02253 | 0.02253 | 0.02253 | 0.98256 | -0.33555 | 0.98258 | -0.33526 | 6.1896
82 | 0.010415 | 0.0026104 | -0.010415 | -0.0026102 | 5.2088e-07 | 2.6266e-07 | 0.015773 | 0.015773 | 0.015773 | 0.98255 | -0.33584 | 0.98249 | -0.33689 | 4.3334
83 | -0.017116 | -0.0042899 | 0.017117 | 0.0042906 | 1.1793e-06 | 6.9545e-07 | 0.025921 | 0.025921 | 0.025921 | 0.98258 | -0.33526 | 0.98265 | -0.33381 | 7.1211
84 | 0.0073455 | 0.0018409 | -0.0073452 | -0.0018408 | 2.2424e-07 | 8.2328e-08 | 0.011125 | 0.011125 | 0.011125 | 0.98249 | -0.33689 | 0.98246 | -0.33753 | 3.0563
85 | -0.01998 | -0.005008 | 0.019981 | 0.0050086 | 1.0721e-06 | 6.4657e-07 | 0.030255 | 0.030255 | 0.030255 | 0.98265 | -0.33381 | 0.98271 | -0.33268 | 8.3118
86 | 0.0073452 | 0.0018408 | -0.0073451 | -0.0018408 | 9.7325e-08 | 3.5734e-08 | 0.011125 | 0.011125 | 0.011125 | 0.98246 | -0.33753 | 0.98245 | -0.33781 | 3.0563
87 | -0.023418 | -0.0058701 | 0.023421 | 0.0058722 | 3.4133e-06 | 2.0928e-06 | 0.03546 | 0.03546 | 0.03546 | 0.98271 | -0.33268 | 0.98286 | -0.32963 | 9.7417
88 | 0.0047073 | 0.0011797 | -0.0047073 | -0.0011797 | 4.7215e-08 | -1.146e-09 | 0.0071297 | 0.0071297 | 0.0071297 | 0.98245 | -0.33781 | 0.98243 | -0.33802 | 1.9587
89 | -0.026394 | -0.0066173 | 0.026395 | 0.0066176 | 5.4027e-07 | 3.3434e-07 | 0.039961 | 0.039961 | 0.039961 | 0.98286 | -0.32963 | 0.98289 | -0.3292 | 10.9782
90 | 0.0025151 | 0.00063031 | -0.0025151 | -0.00063034 | 2.0749e-08 | -3.5e-08 | 0.0038094 | 0.0038095 | 0.0038095 | 0.98243 | -0.33802 | 0.98243 | -0.33819 | 1.0466
91 | -0.027565 | -0.0069108 | 0.027567 | 0.006912 | 1.9163e-06 | 1.1892e-06 | 0.041732 | 0.041732 | 0.041732 | 0.98289 | -0.3292 | 0.98296 | -0.32774 | 11.4648
92 | -0.1722 | -0.043857 | 0.17221 | 0.043866 | 1.417e-05 | 9.0042e-06 | 0.25973 | 0.25973 | 0.25973 | 0.98748 | -0.23817 | 0.98757 | -0.23646 | 23.7848
93 | -0.17445 | -0.044427 | 0.17448 | 0.044444 | 2.6751e-05 | 1.7002e-05 | 0.2631 | 0.2631 | 0.2631 | 0.98757 | -0.23646 | 0.98773 | -0.23328 | 24.0937
94 | -0.17701 | -0.045078 | 0.17703 | 0.045097 | 2.8876e-05 | 1.8356e-05 | 0.26691 | 0.26691 | 0.26691 | 0.98773 | -0.23328 | 0.98791 | -0.2299 | 24.4427
95 | -0.18069 | -0.046014 | 0.1807 | 0.046019 | 8.1931e-06 | 5.2097e-06 | 0.27243 | 0.27243 | 0.27243 | 0.98791 | -0.2299 | 0.98796 | -0.22896 | 24.9474
96 | 0.13826 | 0.035213 | -0.13823 | -0.035193 | 3.1263e-05 | 1.979e-05 | 0.20906 | 0.20906 | 0.20906 | 0.98504 | -0.28522 | 0.98479 | -0.28991 | 19.1447
97 | -0.18271 | -0.046522 | 0.18275 | 0.046549 | 4.1931e-05 | 2.6666e-05 | 0.27545 | 0.27545 | 0.27545 | 0.98796 | -0.22896 | 0.98821 | -0.2242 | 25.2243
98 | -0.13199 | -0.033597 | 0.13205 | 0.033633 | 5.6547e-05 | 3.5758e-05 | 0.19977 | 0.19977 | 0.19977 | 0.98409 | -0.30339 | 0.98455 | -0.29451 | 18.2936
99 | 0.12864 | 0.032757 | -0.1286 | -0.032732 | 3.9196e-05 | 2.4945e-05 | 0.1947 | 0.1947 | 0.1947 | 0.98409 | -0.30339 | 0.98377 | -0.30971 | 26.7445
100 | -0.13379 | -0.03407 | 0.13381 | 0.034082 | 1.9667e-05 | 1.244e-05 | 0.2024 | 0.2024 | 0.2024 | 0.98455 | -0.29451 | 0.98471 | -0.29146 | 18.5349
101 | 0.12644 | 0.03219 | -0.12644 | -0.03219 | 1.2454e-07 | 7.9594e-08 | 0.19143 | 0.19143 | 0.19143 | 0.98377 | -0.30971 | 0.98376 | -0.30973 | 52.5901
102 | -0.13671 | -0.034808 | 0.13672 | 0.034814 | 1.0229e-05 | 6.4734e-06 | 0.20678 | 0.20678 | 0.20678 | 0.98471 | -0.29146 | 0.98479 | -0.28991 | 18.9356
103 | 0.12435 | 0.031667 | -0.12435 | -0.031667 | 2.4014e-08 | 1.5369e-08 | 0.18827 | 0.18827 | 0.18827 | 0.98376 | -0.30973 | 0.98376 | -0.30973 | 51.7238
104 | 0.12197 | 0.031069 | -0.12196 | -0.031062 | 1.1038e-05 | 7.0533e-06 | 0.18466 | 0.18466 | 0.18466 | 0.98376 | -0.30973 | 0.98367 | -0.31161 | 50.7316
105 | 0.11929 | 0.030393 | -0.11924 | -0.030362 | 4.8359e-05 | 3.09e-05 | 0.18063 | 0.18063 | 0.18063 | 0.98367 | -0.31161 | 0.98323 | -0.32002 | 49.6229
106 | 0.11642 | 0.029656 | -0.11631 | -0.029586 | 0.0001109 | 7.0856e-05 | 0.17636 | 0.17636 | 0.17636 | 0.98323 | -0.32002 | 0.98221 | -0.33978 | 48.4517
107 | 0.061499 | 0.015428 | -0.061465 | -0.015407 | 3.4108e-05 | 2.1703e-05 | 0.094241 | 0.094241 | 0.094241 | 0.9711 | -0.55712 | 0.97051 | -0.56876 | 25.8904
108 | -0.11151 | -0.028334 | 0.11158 | 0.028374 | 6.3546e-05 | 4.0595e-05 | 0.16928 | 0.16928 | 0.16928 | 0.98101 | -0.36306 | 0.98162 | -0.35124 | 46.5063
109 | -0.0024698 | -0.00061899 | 0.0024698 | 0.00061898 | 8.0487e-09 | -1.3334e-08 | 0.0037873 | 0.0037873 | 0.0037873 | 0.97037 | -0.57158 | 0.97037 | -0.57151 | 1.0405
110 | -0.031926 | -0.0080015 | 0.031927 | 0.0080019 | 6.5066e-07 | 4.0748e-07 | 0.048958 | 0.048958 | 0.048958 | 0.97037 | -0.57151 | 0.97039 | -0.57108 | 13.4499
111 | -0.035566 | -0.008914 | 0.035569 | 0.0089155 | 2.4921e-06 | 1.5673e-06 | 0.054538 | 0.054538 | 0.054538 | 0.97039 | -0.57108 | 0.97047 | -0.56961 | 14.9829
112 | -0.043161 | -0.010818 | 0.043162 | 0.010819 | 1.2611e-06 | 7.9759e-07 | 0.066179 | 0.066179 | 0.066179 | 0.97047 | -0.56961 | 0.9705 | -0.56899 | 18.181
113 | -0.058813 | -0.014742 | 0.058814 | 0.014742 | 6.6516e-07 | 4.2301e-07 | 0.090176 | 0.090176 | 0.090176 | 0.9705 | -0.56899 | 0.97051 | -0.56876 | 24.7737
114 | 0.11402 | 0.02901 | -0.11395 | -0.02897 | 6.2904e-05 | 4.0187e-05 | 0.17289 | 0.17289 | 0.17289 | 0.98221 | -0.33978 | 0.98162 | -0.35124 | 47.4964
115 | -0.0051296 | -0.0012854 | 0.0051298 | 0.0012854 | 2.1771e-07 | 1.4782e-08 | 0.0077259 | 0.0077258 | 0.0077259 | 0.98795 | -0.23072 | 0.98799 | -0.22983 | 2.1225
116 | 0.007794 | 0.0019534 | -0.0077931 | -0.001953 | 9.2758e-07 | 3.638e-07 | 0.011739 | 0.011739 | 0.011739 | 0.98799 | -0.22983 | 0.98787 | -0.23233 | 3.2249
117 | -0.012924 | -0.0032388 | 0.012925 | 0.0032395 | 1.2961e-06 | 7.1267e-07 | 0.019464 | 0.019464 | 0.019464 | 0.98799 | -0.22983 | 0.9881 | -0.22773 | 5.3474
118 | -0.029645 | -0.0074329 | 0.029649 | 0.0074354 | 4.0866e-06 | 2.5468e-06 | 0.044878 | 0.044878 | 0.044878 | 0.98296 | -0.32774 | 0.98311 | -0.32485 | 12.3291
119 | -0.031169 | -0.0078163 | 0.03117 | 0.0078169 | 8.4846e-07 | 5.3012e-07 | 0.047178 | 0.047178 | 0.047178 | 0.98311 | -0.32485 | 0.98314 | -0.32427 | 12.9611
120 | 0.042299 | 0.010614 | -0.042295 | -0.010611 | 4.1462e-06 | 2.6193e-06 | 0.063988 | 0.063988 | 0.063988 | 0.98372 | -0.31298 | 0.98361 | -0.31504 | 17.5791
121 | -0.043469 | -0.010907 | 0.043474 | 0.010911 | 5.5061e-06 | 3.4808e-06 | 0.065757 | 0.065757 | 0.065757 | 0.98372 | -0.31298 | 0.98385 | -0.31033 | 18.0652
122 | 0.03929 | 0.0098582 | -0.039288 | -0.0098568 | 2.2125e-06 | 1.3948e-06 | 0.059442 | 0.059442 | 0.059442 | 0.98361 | -0.31504 | 0.98355 | -0.31622 | 16.3303
123 | 0.038127 | 0.0095659 | -0.038123 | -0.009563 | 4.5472e-06 | 2.8639e-06 | 0.057686 | 0.057686 | 0.057686 | 0.98355 | -0.31622 | 0.98342 | -0.31872 | 15.8479
124 | 0.036594 | 0.0091801 | -0.036586 | -0.0091748 | 8.4104e-06 | 5.2899e-06 | 0.055374 | 0.055374 | 0.055374 | 0.98342 | -0.31872 | 0.98317 | -0.32354 | 15.2127
125 | 0.034779 | 0.0087219 | -0.034778 | -0.0087211 | 1.2116e-06 | 7.6066e-07 | 0.052639 | 0.052639 | 0.052639 | 0.98317 | -0.32354 | 0.98314 | -0.32427 | 14.4613

## res_trafo
| p_hv_mw | q_hv_mvar | p_lv_mw | q_lv_mvar | pl_mw | ql_mvar | i_hv_ka | i_lv_ka | vm_hv_pu | va_hv_degree | vm_lv_pu | va_lv_degree | loading_percent
0 | -1.2729e-15 | -1.3162e-15 | 0.00165 | 1.2699e-07 | 0.00165 | 1.2699e-07 | 5.2857e-17 | 0.0023815 | 0.99998 | 149.9956 | 1 | 0 | 0.2619

## res_ext_grid
| p_mw | q_mvar
0 | 0.35932 | 0.091706

## res_load
| p_mw | q_mvar
0 | 0.0057894 | 0.0014509
1 | 0.0087095 | 0.0021828
2 | 0.0013414 | 0.00033619
3 | 0.0011288 | 0.0002829
4 | 0.0022334 | 0.00055973
5 | 0.0026252 | 0.00065793
6 | 0.002063 | 0.00051704
7 | 0.0025266 | 0.00063323
8 | 0.001978 | 0.00049573
9 | 0.001944 | 0.00048722
10 | 0.0018286 | 0.00045829
11 | 0.0030977 | 0.00077637
12 | 0.00096187 | 0.00024107
13 | 0.0026555 | 0.00066554
14 | 0.0026181 | 0.00065616
15 | 0.0022837 | 0.00057235
16 | 0.0022594 | 0.00056626
17 | 0.0021033 | 0.00052714
18 | 0.0025535 | 0.00063997
19 | 0.0015866 | 0.00039764
20 | 0.0061331 | 0.0015371
21 | 0.0010986 | 0.00027533
22 | 0.0053185 | 0.0013329
23 | 0.002308 | 0.00057843
24 | 0.0029437 | 0.00073775
25 | 0.0014481 | 0.00036294
26 | 0.0021902 | 0.00054892
27 | 0.0017897 | 0.00044854
28 | 0.042646 | 0.010688
29 | 0.002106 | 0.0005278
30 | 0.0030117 | 0.00075479
31 | 0.0021782 | 0.00054592
32 | 0.0021936 | 0.00054976
33 | 0.0012388 | 0.00031048
34 | 0.0015792 | 0.00039579
35 | 0.0019649 | 0.00049246
36 | 0.0025922 | 0.00064967
37 | 0.0026585 | 0.00066629
38 | 0.0025341 | 0.00063511
39 | 0.0019182 | 0.00048073
40 | 0.0019511 | 0.00048898
41 | 0.0011666 | 0.00029237
42 | 0.0027473 | 0.00068853
43 | 0.0021232 | 0.00053214
44 | 0.0023383 | 0.00058603
45 | 0.0022389 | 0.00056113
46 | 0.0030693 | 0.00076923
47 | 0.0028622 | 0.00071734
48 | 0.0034373 | 0.00086147
49 | 0.0026378 | 0.0006611
50 | 0.002973 | 0.00074509
51 | 0.0021922 | 0.00054941
52 | 0.0011699 | 0.00029322
53 | 0.0019258 | 0.00048265
54 | 0.0030977 | 0.00077637
55 | 0.0022387 | 0.00056106
56 | 0.0025302 | 0.00063413
57 | 0.0036588 | 0.00091699
58 | 0.0015817 | 0.0003964
59 | 0.0020077 | 0.00050319
60 | 0.0033501 | 0.00083963
61 | 0.0017437 | 0.000437
62 | 0.0021634 | 0.00054219
63 | 0.0028961 | 0.00072583
64 | 0.0020848 | 0.0005225
65 | 0.0015111 | 0.00037872
66 | 0.0023878 | 0.00059844
67 | 0.0026677 | 0.00066859
68 | 0.0028171 | 0.00070603
69 | 0.026426 | 0.006623
70 | 0.014823 | 0.003715
71 | 0.0025541 | 0.00064011
72 | 0.0025151 | 0.00063034
73 | 0.0019581 | 0.00049076
74 | 0.0024698 | 0.00061899
75 | 0.029457 | 0.0073825
76 | 0.0036391 | 0.00091204
77 | 0.0075922 | 0.0019028
78 | 0.015651 | 0.0039226
79 | 0.0026512 | 0.00066445
80 | 0.0022952 | 0.00057523
81 | 0.0023777 | 0.00059591
82 | 0.0015854 | 0.00039733
83 | 0.0026002 | 0.00065168
84 | 0.0015731 | 0.00039426
85 | 0.0025432 | 0.00063739
86 | 0.0020783 | 0.00052086
87 | 0.0015199 | 0.00038091
88 | 0.0011697 | 0.00029316
89 | 0.0030047 | 0.00075305
90 | 0.0020119 | 0.00050422
91 | 0.0011608 | 0.00029092
92 | 0.0015281 | 0.00038299
93 | 0.0018071 | 0.00045291
94 | 0.0036079 | 0.00090423

## dtypes
| element | column | dtype
0 | bus | name | object
1 | bus | vn_kv | float64
2 | bus | type | object
3 | bus | zone | object
4 | bus | in_service | bool
5 | load | name | object
6 | load | bus | uint32
7 | load | p_mw | float64
8 | load | q_mvar | float64
9 | load | const_z_percent | float64
10 | load | const_i_percent | float64
11 | load | sn_mva | float64
12 | load | scaling | float64
13 | load | in_service | bool
14 | load | type | object
15 | ext_grid | name | object
16 | ext_grid | bus | uint32
17 | ext_grid | vm_pu | float64
18 | ext_grid | va_degree | float64
19 | ext_grid | slack_weight | float64
20 | ext_grid | in_service | bool
21 | line | name | object
22 | line | std_type | object
23 | line | from_bus | uint32
24 | line | to_bus | uint32
25 | line | length_km | float64
26 | line | r_ohm_per_km | float64
27 | line | x_ohm_per_km | float64
28 | line | c_nf_per_km | float64
29 | line | g_us_per_km | float64
30 | line | max_i_ka | float64
31 | line | df | float64
32 | line | parallel | uint32
33 | line | type | object
34 | line | in_service | bool
35 | trafo | name | object
36 | trafo | std_type | object
37 | trafo | hv_bus | uint32
38 | trafo | lv_bus | uint32
39 | trafo | sn_mva | float64
40 | trafo | vn_hv_kv | float64
41 | trafo | vn_lv_kv | float64
42 | trafo | vk_percent | float64
43 | trafo | vkr_percent | float64
44 | trafo | pfe_kw | float64
45 | trafo | i0_percent | float64
46 | trafo | shift_degree | float64
47 | trafo | tap_side | object
48 | trafo | tap_neutral | int32
49 | trafo | tap_min | int32
50 | trafo | tap_max | int32
51 | trafo | tap_step_percent | float64
52 | trafo | tap_step_degree | float64
53 | trafo | tap_pos | int32
54 | trafo | tap_phase_shifter | bool
55 | trafo | parallel | uint32
56 | trafo | df | float64
57 | trafo | in_service | bool
58 | line_geodata | coords | object
59 | bus_geodata | x | float64
60 | bus_geodata | y | float64
61 | bus_geodata | coords | object
62 | res_bus | vm_pu | float64
63 | res_bus | va_degree | float64
64 | res_bus | p_mw | float64
65 | res_bus | q_mvar | float64
66 | res_line | p_from_mw | float64
67 | res_line | q_from_mvar | float64
68 | res_line | p_to_mw | float64
69 | res_line | q_to_mvar | float64
70 | res_line | pl_mw | float64
71 | res_line | ql_mvar | float64
72 | res_line | i_from_ka | float64
73 | res_line | i_to_ka | float64
74 | res_line | i_ka | float64
75 | res_line | vm_from_pu | float64
76 | res_line | va_from_degree | float64
77 | res_line | vm_to_pu | float64
78 | res_line | va_to_degree | float64
79 | res_line | loading_percent | float64
80 | res_trafo | p_hv_mw | float64
81 | res_trafo | q_hv_mvar | float64
82 | res_trafo | p_lv_mw | float64
83 | res_trafo | q_lv_mvar | float64
84 | res_trafo | pl_mw | float64
85 | res_trafo | ql_mvar | float64
86 | res_trafo | i_hv_ka | float64
87 | res_trafo | i_lv_ka | float64
88 | res_trafo | vm_hv_pu | float64
89 | res_trafo | va_hv_degree | float64
90 | res_trafo | vm_lv_pu | float64
91 | res_trafo | va_lv_degree | float64
92 | res_trafo | loading_percent | float64
93 | res_ext_grid | p_mw | float64
94 | res_ext_grid | q_mvar | float64
95 | res_load | p_mw | float64
96 | res_load | q_mvar | float64

## parameters
| version | format_version | converged | OPF_converged | name | f_hz | sn_mva
0 | 2.14.6 | 2.14.0 | TRUE | FALSE |  | 50 | 1