## bus
| name | vn_kv | type | zone | in_service
0 | bus_LV_261-655_0_5_node_0 | 0.4 | n |  | TRUE
1 | bus_LV_261-655_0_5_node_1 | 0.4 | n |  | TRUE
2 | bus_LV_261-655_0_5_node_2 | 0.4 | n |  | TRUE
3 | bus_LV_261-655_0_5_node_3 | 0.4 | n |  | TRUE
4 | bus_LV_261-655_0_5_node_4 | 0.4 | n |  | TRUE
5 | bus_LV_261-655_0_5_node_26 | 0.4 | n |  | TRUE
6 | bus_LV_261-655_0_5_node_10 | 0.4 | n |  | TRUE
7 | bus_LV_261-655_0_5_node_16 | 0.4 | n |  | TRUE
8 | bus_LV_261-655_0_5_node_8 | 0.4 | n |  | TRUE
9 | bus_LV_261-655_0_5_node_31 | 0.4 | n |  | TRUE
10 | bus_LV_261-655_0_5_node_30 | 0.4 | n |  | TRUE
11 | bus_LV_261-655_0_5_node_9 | 0.4 | n |  | TRUE
12 | bus_LV_261-655_0_5_node_18 | 0.4 | n |  | TRUE
13 | bus_LV_261-655_0_5_node_43 | 0.4 | n |  | TRUE
14 | bus_LV_261-655_0_5_node_14 | 0.4 | n |  | TRUE
15 | bus_LV_261-655_0_5_node_20 | 0.4 | n |  | TRUE
16 | bus_LV_261-655_0_5_node_46 | 0.4 | n |  | TRUE
17 | bus_LV_261-655_0_5_node_13 | 0.4 | n |  | TRUE
18 | bus_LV_261-655_0_5_node_39 | 0.4 | n |  | TRUE
19 | bus_LV_261-655_0_5_node_34 | 0.4 | n |  | TRUE
20 | bus_LV_261-655_0_5_node_12 | 0.4 | n |  | TRUE
21 | bus_LV_261-655_0_5_node_42 | 0.4 | n |  | TRUE
22 | bus_LV_261-655_0_5_node_45 | 0.4 | n |  | TRUE
23 | bus_LV_261-655_0_5_node_15 | 0.4 | n |  | TRUE
24 | bus_LV_261-655_0_5_node_33 | 0.4 | n |  | TRUE
25 | bus_LV_261-655_0_5_node_32 | 0.4 | n |  | TRUE
26 | bus_LV_261-655_0_5_node_37 | 0.4 | n |  | TRUE
27 | bus_LV_261-655_0_5_node_40 | 0.4 | n |  | TRUE
28 | bus_LV_261-655_0_5_node_38 | 0.4 | n |  | TRUE
29 | bus_LV_261-655_0_5_node_35 | 0.4 | n |  | TRUE
30 | bus_LV_261-655_0_5_node_7 | 0.4 | n |  | TRUE
31 | bus_LV_261-655_0_5_node_19 | 0.4 | n |  | TRUE
32 | bus_LV_261-655_0_5_node_27 | 0.4 | n |  | TRUE
33 | bus_LV_261-655_0_5_node_29 | 0.4 | n |  | TRUE
34 | bus_LV_261-655_0_5_node_44 | 0.4 | n |  | TRUE
35 | bus_LV_261-655_0_5_node_41 | 0.4 | n |  | TRUE
36 | bus_LV_261-655_0_5_node_25 | 0.4 | n |  | TRUE
37 | bus_LV_261-655_0_5_node_24 | 0.4 | n |  | TRUE
38 | bus_LV_261-655_0_5_node_36 | 0.4 | n |  | TRUE
39 | bus_LV_261-655_0_5_node_21 | 0.4 | n |  | TRUE
40 | bus_LV_261-655_0_5_node_22 | 0.4 | n |  | TRUE
41 | bus_LV_261-655_0_5_node_23 | 0.4 | n |  | TRUE
42 | bus_LV_261-655_0_5_node_28 | 0.4 | n |  | TRUE
43 | bus_MV_535_0_node_197 | 20 | n |  | TRUE

## load
| name | bus | p_mw | q_mvar | const_z_percent | const_i_percent | sn_mva | scaling | in_service | type
0 | LV_261-655_0_5_load_0 | 0 | 0.0082539 | 0.0020686 | 0 | 0 |  | 1 | TRUE | wye
1 | LV_261-655_0_5_load_1 | 1 | 0.0097014 | 0.0024314 | 0 | 0 |  | 1 | TRUE | wye
2 | LV_261-655_0_5_load_2 | 2 | 0.0095092 | 0.0023832 | 0 | 0 |  | 1 | TRUE | wye
3 | LV_261-655_0_5_load_3 | 3 | 0.0094104 | 0.0023585 | 0 | 0 |  | 1 | TRUE | wye
4 | LV_261-655_0_5_load_26 | 5 | 0.01335 | 0.0033459 | 0 | 0 |  | 1 | TRUE | wye
5 | LV_261-655_0_5_load_31 | 9 | 0.018954 | 0.0047502 | 0 | 0 |  | 1 | TRUE | wye
6 | LV_261-655_0_5_load_30 | 10 | 0.012548 | 0.0031448 | 0 | 0 |  | 1 | TRUE | wye
7 | LV_261-655_0_5_load_43 | 13 | 0.0085458 | 0.0021418 | 0 | 0 |  | 1 | TRUE | wye
8 | LV_261-655_0_5_load_20 | 15 | 0.0073549 | 0.0018433 | 0 | 0 |  | 1 | TRUE | wye
9 | LV_261-655_0_5_load_46 | 16 | 0.0042723 | 0.0010707 | 0 | 0 |  | 1 | TRUE | wye
10 | LV_261-655_0_5_load_39 | 18 | 0.0041655 | 0.001044 | 0 | 0 |  | 1 | TRUE | wye
11 | LV_261-655_0_5_load_34 | 19 | 0.0099935 | 0.0025046 | 0 | 0 |  | 1 | TRUE | wye
12 | LV_261-655_0_5_load_42 | 21 | 0.011503 | 0.0028829 | 0 | 0 |  | 1 | TRUE | wye
13 | LV_261-655_0_5_load_45 | 22 | 0.0063172 | 0.0015832 | 0 | 0 |  | 1 | TRUE | wye
14 | LV_261-655_0_5_load_33 | 24 | 0.01617 | 0.0040526 | 0 | 0 |  | 1 | TRUE | wye
15 | LV_261-655_0_5_load_32 | 25 | 0.016271 | 0.0040779 | 0 | 0 |  | 1 | TRUE | wye
16 | LV_261-655_0_5_load_37 | 26 | 0.023989 | 0.0060123 | 0 | 0 |  | 1 | TRUE | wye
17 | LV_261-655_0_5_load_40 | 27 | 0.010231 | 0.0025642 | 0 | 0 |  | 1 | TRUE | wye
18 | LV_261-655_0_5_load_38 | 28 | 0.012705 | 0.0031841 | 0 | 0 |  | 1 | TRUE | wye
19 | LV_261-655_0_5_load_35 | 29 | 0.020457 | 0.0051271 | 0 | 0 |  | 1 | TRUE | wye
20 | LV_261-655_0_5_load_19 | 31 | 0.0061611 | 0.0015441 | 0 | 0 |  | 1 | TRUE | wye
21 | LV_261-655_0_5_load_27 | 32 | 0.013207 | 0.00331 | 0 | 0 |  | 1 | TRUE | wye
22 | LV_261-655_0_5_load_29 | 33 | 0.01247 | 0.0031254 | 0 | 0 |  | 1 | TRUE | wye
23 | LV_261-655_0_5_load_44 | 34 | 0.0066502 | 0.0016667 | 0 | 0 |  | 1 | TRUE | wye
24 | LV_261-655_0_5_load_41 | 35 | 0.0056369 | 0.0014127 | 0 | 0 |  | 1 | TRUE | wye
25 | LV_261-655_0_5_load_25 | 36 | 0.0076958 | 0.0019287 | 0 | 0 |  | 1 | TRUE | wye
26 | LV_261-655_0_5_load_24 | 37 | 0.010328 | 0.0025883 | 0 | 0 |  | 1 | TRUE | wye
27 | LV_261-655_0_5_load_36 | 38 | 0.022307 | 0.0055907 | 0 | 0 |  | 1 | TRUE | wye
28 | LV_261-655_0_5_load_21 | 39 | 0.019278 | 0.0048315 | 0 | 0 |  | 1 | TRUE | wye
29 | LV_261-655_0_5_load_22 | 40 | 0.029816 | 0.0074725 | 0 | 0 |  | 1 | TRUE | wye
30 | LV_261-655_0_5_load_28 | 42 | 0.012464 | 0.0031237 | 0 | 0 |  | 1 | TRUE | wye

## ext_grid
| name | bus | vm_pu | va_degree | slack_weight | in_service
0 |  | 41 | 1 | 0 | 1 | TRUE

## line
| name | std_type | from_bus | to_bus | length_km | r_ohm_per_km | x_ohm_per_km | c_nf_per_km | g_us_per_km | max_i_ka | df | parallel | type | in_service
0 | LV_261-655_0_5_line_0 |  | 0 | 1 | 0.018378 | 0.125 | 0.08 | 261 | 0 | 0.364 | 1 | 1 | cs | TRUE
1 | LV_261-655_0_5_line_1 |  | 0 | 2 | 0.019913 | 0.125 | 0.08 | 261 | 0 | 0.364 | 1 | 1 | cs | TRUE
2 | LV_261-655_0_5_line_2 |  | 1 | 3 | 0.018541 | 0.125 | 0.08 | 261 | 0 | 0.364 | 1 | 1 | cs | TRUE
3 | LV_261-655_0_5_line_3 |  | 2 | 4 | 0.0096381 | 0.125 | 0.08 | 261 | 0 | 0.364 | 1 | 1 | cs | TRUE
4 | LV_261-655_0_5_line_4 |  | 4 | 5 | 0.017356 | 0.125 | 0.08 | 261 | 0 | 0.364 | 1 | 1 | cs | TRUE
5 | LV_261-655_0_5_line_5 |  | 5 | 32 | 0.011359 | 0.125 | 0.08 | 261 | 0 | 0.364 | 1 | 1 | cs | TRUE
6 | LV_261-655_0_5_line_6 |  | 6 | 7 | 0.019064 | 0.125 | 0.08 | 261 | 0 | 0.364 | 1 | 1 | cs | TRUE
7 | LV_261-655_0_5_line_7 |  | 6 | 8 | 0.0079079 | 0.125 | 0.08 | 261 | 0 | 0.364 | 1 | 1 | cs | TRUE
8 | LV_261-655_0_5_line_8 |  | 7 | 26 | 0.012943 | 0.125 | 0.08 | 261 | 0 | 0.364 | 1 | 1 | cs | TRUE
9 | LV_261-655_0_5_line_9 |  | 7 | 27 | 0.01752 | 0.125 | 0.08 | 261 | 0 | 0.364 | 1 | 1 | cs | TRUE
10 | LV_261-655_0_5_line_10 |  | 8 | 9 | 0.011649 | 0.125 | 0.08 | 261 | 0 | 0.364 | 1 | 2 | cs | TRUE
11 | LV_261-655_0_5_line_11 |  | 8 | 10 | 0.022311 | 0.125 | 0.08 | 261 | 0 | 0.364 | 1 | 1 | cs | TRUE
12 | LV_261-655_0_5_line_12 |  | 9 | 25 | 0.013752 | 0.125 | 0.08 | 261 | 0 | 0.364 | 1 | 3 | cs | TRUE
13 | LV_261-655_0_5_line_13 |  | 10 | 33 | 0.010155 | 0.125 | 0.08 | 261 | 0 | 0.364 | 1 | 1 | cs | TRUE
14 | LV_261-655_0_5_line_14 |  | 11 | 12 | 0.019678 | 0.125 | 0.08 | 261 | 0 | 0.364 | 1 | 1 | cs | TRUE
15 | LV_261-655_0_5_line_15 |  | 11 | 13 | 0.010522 | 0.125 | 0.08 | 261 | 0 | 0.364 | 1 | 1 | cs | TRUE
16 | LV_261-655_0_5_line_16 |  | 12 | 28 | 0.011383 | 0.125 | 0.08 | 261 | 0 | 0.364 | 1 | 1 | cs | TRUE
17 | LV_261-655_0_5_line_17 |  | 12 | 29 | 0.027121 | 0.125 | 0.08 | 261 | 0 | 0.364 | 1 | 1 | cs | TRUE
18 | LV_261-655_0_5_line_18 |  | 14 | 15 | 0.00073518 | 0.125 | 0.08 | 261 | 0 | 0.364 | 1 | 1 | cs | TRUE
19 | LV_261-655_0_5_line_19 |  | 14 | 16 | 0.017268 | 0.125 | 0.08 | 261 | 0 | 0.364 | 1 | 1 | cs | TRUE
20 | LV_261-655_0_5_line_20 |  | 15 | 30 | 0.006137 | 0.125 | 0.08 | 261 | 0 | 0.364 | 1 | 1 | cs | TRUE
21 | LV_261-655_0_5_line_21 |  | 16 | 18 | 0.0086607 | 0.125 | 0.08 | 261 | 0 | 0.364 | 1 | 1 | cs | TRUE
22 | LV_261-655_0_5_line_22 |  | 17 | 18 | 0.016365 | 0.125 | 0.08 | 261 | 0 | 0.364 | 1 | 1 | cs | TRUE
23 | LV_261-655_0_5_line_23 |  | 17 | 19 | 0.0091739 | 0.125 | 0.08 | 261 | 0 | 0.364 | 1 | 1 | cs | TRUE
24 | LV_261-655_0_5_line_24 |  | 19 | 36 | 0.0028888 | 0.125 | 0.08 | 261 | 0 | 0.364 | 1 | 1 | cs | TRUE
25 | LV_261-655_0_5_line_25 |  | 20 | 21 | 0.013726 | 0.125 | 0.08 | 261 | 0 | 0.364 | 1 | 1 | cs | TRUE
26 | LV_261-655_0_5_line_26 |  | 20 | 22 | 0.024153 | 0.125 | 0.08 | 261 | 0 | 0.364 | 1 | 1 | cs | TRUE
27 | LV_261-655_0_5_line_27 |  | 21 | 35 | 0.014512 | 0.125 | 0.08 | 261 | 0 | 0.364 | 1 | 1 | cs | TRUE
28 | LV_261-655_0_5_line_28 |  | 22 | 34 | 0.011267 | 0.125 | 0.08 | 261 | 0 | 0.364 | 1 | 1 | cs | TRUE
29 | LV_261-655_0_5_line_29 |  | 23 | 24 | 0.0093021 | 0.125 | 0.08 | 261 | 0 | 0.364 | 1 | 3 | cs | TRUE
30 | LV_261-655_0_5_line_30 |  | 23 | 25 | 0.019709 | 0.125 | 0.08 | 261 | 0 | 0.364 | 1 | 3 | cs | TRUE
31 | LV_261-655_0_5_line_31 |  | 24 | 37 | 0.00012337 | 0.125 | 0.08 | 261 | 0 | 0.364 | 1 | 3 | cs | TRUE
32 | LV_261-655_0_5_line_32 |  | 26 | 38 | 0.0017568 | 0.125 | 0.08 | 261 | 0 | 0.364 | 1 | 1 | cs | TRUE
33 | LV_261-655_0_5_line_33 |  | 27 | 35 | 0.0093142 | 0.125 | 0.08 | 261 | 0 | 0.364 | 1 | 1 | cs | TRUE
34 | LV_261-655_0_5_line_34 |  | 29 | 38 | 0.016196 | 0.125 | 0.08 | 261 | 0 | 0.364 | 1 | 1 | cs | TRUE
35 | LV_261-655_0_5_line_35 |  | 30 | 31 | 0.018593 | 0.125 | 0.08 | 261 | 0 | 0.364 | 1 | 1 | cs | TRUE
36 | LV_261-655_0_5_line_36 |  | 32 | 42 | 0.010758 | 0.125 | 0.08 | 261 | 0 | 0.364 | 1 | 1 | cs | TRUE
37 | LV_261-655_0_5_line_37 |  | 33 | 42 | 0.010133 | 0.125 | 0.08 | 261 | 0 | 0.364 | 1 | 1 | cs | TRUE
38 | LV_261-655_0_5_line_38 |  | 36 | 41 | 0.018786 | 0.125 | 0.08 | 261 | 0 | 0.364 | 1 | 1 | cs | TRUE
39 | LV_261-655_0_5_line_39 |  | 37 | 41 | 0.0091357 | 0.125 | 0.08 | 261 | 0 | 0.364 | 1 | 3 | cs | TRUE
40 | LV_261-655_0_5_line_40 |  | 39 | 40 | 0.0089675 | 0.125 | 0.08 | 261 | 0 | 0.364 | 1 | 1 | cs | TRUE
41 | LV_261-655_0_5_line_41 |  | 39 | 41 | 0.014761 | 0.125 | 0.08 | 261 | 0 | 0.364 | 1 | 1 | cs | TRUE

## trafo
| name | std_type | hv_bus | lv_bus | sn_mva | vn_hv_kv | vn_lv_kv | vk_percent | vkr_percent | pfe_kw | i0_percent | shift_degree | tap_side | tap_neutral | tap_min | tap_max | tap_step_percent | tap_step_degree | tap_pos | tap_phase_shifter | parallel | df | in_service
0 | LV_261-655_0_5_trafo_23 | 0.63 MVA 20/0.4 kV | 43 | 41 | 0.63 | 20 | 0.4 | 6 | 1.206 | 1.65 | 0.2619 | 150 | hv | 0 | -2 | 2 | 2.5 | 0 | 0 | FALSE | 1 | 1 | TRUE

## line_geodata
| x0 | y0 | x1 | y1 | x2 | y2
0 | 2681880.2636 | 1246776.8476 | 2681871.5118 | 1246760.6876
1 | 2681880.2636 | 1246776.8476 | 2681885.2143 | 1246785.9891 | 2681889.681 | 1246794.3928
2 | 2681871.5118 | 1246760.6876 | 2681862.6822 | 1246744.3838
3 | 2681894.2045 | 1246802.9034 | 2681889.681 | 1246794.3928
4 | 2681894.2045 | 1246802.9034 | 2681891.2083 | 1246805.9754 | 2681883.1529 | 1246816.2617
5 | 2681883.1529 | 1246816.2617 | 2681876.1497 | 1246825.2045
6 | 2681823.6032 | 1246861.3384 | 2681836.1301 | 1246871.5965 | 2681838.3784 | 1246873.44
7 | 2681838.3784 | 1246873.44 | 2681840.5701 | 1246870.6348 | 2681843.2538 | 1246867.2138
8 | 2681823.6032 | 1246861.3384 | 2681815.5324 | 1246871.4572
9 | 2681823.6032 | 1246861.3384 | 2681810.0507 | 1246850.2356
10 | 2681843.2538 | 1246867.2138 | 2681840.3778 | 1246864.8724 | 2681834.2172 | 1246859.8635
11 | 2681843.2538 | 1246867.2138 | 2681845.2071 | 1246864.7167 | 2681857.0086 | 1246849.6467
12 | 2681823.5472 | 1246851.1881 | 2681834.2172 | 1246859.8635
13 | 2681857.0086 | 1246849.6467 | 2681863.2695 | 1246841.6519
14 | 2681787.4269 | 1246906.6948 | 2681800.4926 | 1246917.3161 | 2681802.7264 | 1246919.126
15 | 2681802.7264 | 1246919.126 | 2681804.3336 | 1246917.0689 | 2681809.1999 | 1246910.8317
16 | 2681787.4269 | 1246906.6948 | 2681778.5931 | 1246899.5154
17 | 2681787.4269 | 1246906.6948 | 2681804.3381 | 1246885.4922
18 | 2681820.1985 | 1246770.8746 | 2681819.7748 | 1246771.4754
19 | 2681819.7748 | 1246771.4754 | 2681809.8182 | 1246785.5838
20 | 2681823.7353 | 1246765.8593 | 2681820.1985 | 1246770.8746
21 | 2681804.8245 | 1246792.6599 | 2681809.8182 | 1246785.5838
22 | 2681795.3883 | 1246806.031 | 2681804.8245 | 1246792.6599
23 | 2681795.3883 | 1246806.031 | 2681802.7372 | 1246811.5222
24 | 2681805.0513 | 1246813.2514 | 2681802.7372 | 1246811.5222
25 | 2681781.0028 | 1246826.4364 | 2681784.4239 | 1246829.2412 | 2681791.6198 | 1246835.1363
26 | 2681781.0028 | 1246826.4364 | 2681778.9068 | 1246829.4208 | 2681767.1521 | 1246846.2239
27 | 2681802.8456 | 1246844.333 | 2681791.6198 | 1246835.1363
28 | 2681760.6935 | 1246855.4563 | 2681767.1521 | 1246846.2239
29 | 2681808.2549 | 1246838.7546 | 2681810.7556 | 1246835.4534 | 2681813.9775 | 1246831.422
30 | 2681808.2549 | 1246838.7546 | 2681823.5472 | 1246851.1881
31 | 2681813.9775 | 1246831.422 | 2681814.0545 | 1246831.3257
32 | 2681815.5324 | 1246871.4572 | 2681814.437 | 1246872.8307
33 | 2681810.0507 | 1246850.2356 | 2681802.8456 | 1246844.333
34 | 2681804.3381 | 1246885.4922 | 2681814.437 | 1246872.8307
35 | 2681823.7353 | 1246765.8593 | 2681834.4556 | 1246750.6684
36 | 2681876.1497 | 1246825.2045 | 2681869.5169 | 1246833.6743
37 | 2681869.5169 | 1246833.6743 | 2681863.2695 | 1246841.6519
38 | 2681820.1005 | 1246824.4965 | 2681805.0513 | 1246813.2514
39 | 2681820.1005 | 1246824.4965 | 2681817.2512 | 1246827.3259 | 2681814.0545 | 1246831.3257
40 | 2681836.8314 | 1246807.6705 | 2681830.5084 | 1246814.0294
41 | 2681820.1005 | 1246824.4965 | 2681830.5084 | 1246814.0294

## bus_geodata
| x | y | coords
0 | 2681880.2636 | 1246776.8476
1 | 2681871.5118 | 1246760.6876
2 | 2681889.681 | 1246794.3928
3 | 2681862.6822 | 1246744.3838
4 | 2681894.2045 | 1246802.9034
5 | 2681883.1529 | 1246816.2617
6 | 2681838.3784 | 1246873.44
7 | 2681823.6032 | 1246861.3384
8 | 2681843.2538 | 1246867.2138
9 | 2681834.2172 | 1246859.8635
10 | 2681857.0086 | 1246849.6467
11 | 2681802.7264 | 1246919.126
12 | 2681787.4269 | 1246906.6948
13 | 2681809.1999 | 1246910.8317
14 | 2681819.7748 | 1246771.4754
15 | 2681820.1985 | 1246770.8746
16 | 2681809.8182 | 1246785.5838
17 | 2681795.3883 | 1246806.031
18 | 2681804.8245 | 1246792.6599
19 | 2681802.7372 | 1246811.5222
20 | 2681781.0028 | 1246826.4364
21 | 2681791.6198 | 1246835.1363
22 | 2681767.1521 | 1246846.2239
23 | 2681808.2549 | 1246838.7546
24 | 2681813.9775 | 1246831.422
25 | 2681823.5472 | 1246851.1881
26 | 2681815.5324 | 1246871.4572
27 | 2681810.0507 | 1246850.2356
28 | 2681778.5931 | 1246899.5154
29 | 2681804.3381 | 1246885.4922
30 | 2681823.7353 | 1246765.8593
31 | 2681834.4556 | 1246750.6684
32 | 2681876.1497 | 1246825.2045
33 | 2681863.2695 | 1246841.6519
34 | 2681760.6935 | 1246855.4563
35 | 2681802.8456 | 1246844.333
36 | 2681805.0513 | 1246813.2514
37 | 2681814.0545 | 1246831.3257
38 | 2681814.437 | 1246872.8307
39 | 2681830.5084 | 1246814.0294
40 | 2681836.8314 | 1246807.6705
41 | 2681820.1005 | 1246824.4965
42 | 2681869.5169 | 1246833.6743
43 | 2681808.2549 | 1246838.7546

## line_std_types
| c_nf_per_km | r_ohm_per_km | x_ohm_per_km | max_i_ka | type | q_mm2 | alpha | voltage_rating
NAYY 4x50 SE | 210 | 0.642 | 0.083 | 0.142 | cs | 50 | 0.00403 | LV
NAYY 4x120 SE | 264 | 0.225 | 0.08 | 0.242 | cs | 120 | 0.00403 | LV
NAYY 4x150 SE | 261 | 0.208 | 0.08 | 0.27 | cs | 150 | 0.00403 | LV
NA2XS2Y 1x95 RM/25 12/20 kV | 216 | 0.313 | 0.132 | 0.252 | cs | 95 | 0.00403 | MV
NA2XS2Y 1x185 RM/25 12/20 kV | 273 | 0.161 | 0.117 | 0.362 | cs | 185 | 0.00403 | MV
NA2XS2Y 1x240 RM/25 12/20 kV | 304 | 0.122 | 0.112 | 0.421 | cs | 240 | 0.00403 | MV
NA2XS2Y 1x95 RM/25 6/10 kV | 315 | 0.313 | 0.123 | 0.249 | cs | 95 | 0.00403 | MV
NA2XS2Y 1x185 RM/25 6/10 kV | 406 | 0.161 | 0.11 | 0.358 | cs | 185 | 0.00403 | MV
NA2XS2Y 1x240 RM/25 6/10 kV | 456 | 0.122 | 0.105 | 0.416 | cs | 240 | 0.00403 | MV
NA2XS2Y 1x150 RM/25 12/20 kV | 250 | 0.206 | 0.116 | 0.319 | cs | 150 | 0.00403 | MV
NA2XS2Y 1x120 RM/25 12/20 kV | 230 | 0.253 | 0.119 | 0.283 | cs | 120 | 0.00403 | MV
NA2XS2Y 1x70 RM/25 12/20 kV | 190 | 0.443 | 0.132 | 0.22 | cs | 70 | 0.00403 | MV
NA2XS2Y 1x150 RM/25 6/10 kV | 360 | 0.206 | 0.11 | 0.315 | cs | 150 | 0.00403 | MV
NA2XS2Y 1x120 RM/25 6/10 kV | 340 | 0.253 | 0.113 | 0.28 | cs | 120 | 0.00403 | MV
NA2XS2Y 1x70 RM/25 6/10 kV | 280 | 0.443 | 0.123 | 0.217 | cs | 70 | 0.00403 | MV
N2XS(FL)2Y 1x120 RM/35 64/110 kV | 112 | 0.153 | 0.166 | 0.366 | cs | 120 | 0.00393 | HV
N2XS(FL)2Y 1x185 RM/35 64/110 kV | 125 | 0.099 | 0.156 | 0.457 | cs | 185 | 0.00393 | HV
N2XS(FL)2Y 1x240 RM/35 64/110 kV | 135 | 0.075 | 0.149 | 0.526 | cs | 240 | 0.00393 | HV
N2XS(FL)2Y 1x300 RM/35 64/110 kV | 144 | 0.06 | 0.144 | 0.588 | cs | 300 | 0.00393 | HV
15-AL1/3-ST1A 0.4 | 11 | 1.8769 | 0.35 | 0.105 | ol | 16 | 0.00403 | LV
24-AL1/4-ST1A 0.4 | 11.25 | 1.2012 | 0.335 | 0.14 | ol | 24 | 0.00403 | LV
48-AL1/8-ST1A 0.4 | 12.2 | 0.5939 | 0.3 | 0.21 | ol | 48 | 0.00403 | LV
94-AL1/15-ST1A 0.4 | 13.2 | 0.306 | 0.29 | 0.35 | ol | 94 | 0.00403 | LV
34-AL1/6-ST1A 10.0 | 9.7 | 0.8342 | 0.36 | 0.17 | ol | 34 | 0.00403 | MV
48-AL1/8-ST1A 10.0 | 10.1 | 0.5939 | 0.35 | 0.21 | ol | 48 | 0.00403 | MV
70-AL1/11-ST1A 10.0 | 10.4 | 0.4132 | 0.339 | 0.29 | ol | 70 | 0.00403 | MV
94-AL1/15-ST1A 10.0 | 10.75 | 0.306 | 0.33 | 0.35 | ol | 94 | 0.00403 | MV
122-AL1/20-ST1A 10.0 | 11.1 | 0.2376 | 0.323 | 0.41 | ol | 122 | 0.00403 | MV
149-AL1/24-ST1A 10.0 | 11.25 | 0.194 | 0.315 | 0.47 | ol | 149 | 0.00403 | MV
34-AL1/6-ST1A 20.0 | 9.15 | 0.8342 | 0.382 | 0.17 | ol | 34 | 0.00403 | MV
48-AL1/8-ST1A 20.0 | 9.5 | 0.5939 | 0.372 | 0.21 | ol | 48 | 0.00403 | MV
70-AL1/11-ST1A 20.0 | 9.7 | 0.4132 | 0.36 | 0.29 | ol | 70 | 0.00403 | MV
94-AL1/15-ST1A 20.0 | 10 | 0.306 | 0.35 | 0.35 | ol | 94 | 0.00403 | MV
122-AL1/20-ST1A 20.0 | 10.3 | 0.2376 | 0.344 | 0.41 | ol | 122 | 0.00403 | MV
149-AL1/24-ST1A 20.0 | 10.5 | 0.194 | 0.337 | 0.47 | ol | 149 | 0.00403 | MV
184-AL1/30-ST1A 20.0 | 10.75 | 0.1571 | 0.33 | 0.535 | ol | 184 | 0.00403 | MV
243-AL1/39-ST1A 20.0 | 11 | 0.1188 | 0.32 | 0.645 | ol | 243 | 0.00403 | MV
48-AL1/8-ST1A 110.0 | 8 | 0.5939 | 0.46 | 0.21 | ol | 48 | 0.00403 | HV
70-AL1/11-ST1A 110.0 | 8.4 | 0.4132 | 0.45 | 0.29 | ol | 70 | 0.00403 | HV
94-AL1/15-ST1A 110.0 | 8.65 | 0.306 | 0.44 | 0.35 | ol | 94 | 0.00403 | HV
122-AL1/20-ST1A 110.0 | 8.5 | 0.2376 | 0.43 | 0.41 | ol | 122 | 0.00403 | HV
149-AL1/24-ST1A 110.0 | 8.75 | 0.194 | 0.41 | 0.47 | ol | 149 | 0.00403 | HV
184-AL1/30-ST1A 110.0 | 8.8 | 0.1571 | 0.4 | 0.535 | ol | 184 | 0.00403 | HV
243-AL1/39-ST1A 110.0 | 9 | 0.1188 | 0.39 | 0.645 | ol | 243 | 0.00403 | HV
305-AL1/39-ST1A 110.0 | 9.2 | 0.0949 | 0.38 | 0.74 | ol | 305 | 0.00403 | HV
490-AL1/64-ST1A 110.0 | 9.75 | 0.059 | 0.37 | 0.96 | ol | 490 | 0.00403 | HV
679-AL1/86-ST1A 110.0 | 9.95 | 0.042 | 0.36 | 1.15 | ol | 679 | 0.00403 | HV
490-AL1/64-ST1A 220.0 | 10 | 0.059 | 0.285 | 0.96 | ol | 490 | 0.00403 | HV
679-AL1/86-ST1A 220.0 | 11.7 | 0.042 | 0.275 | 1.15 | ol | 679 | 0.00403 | HV
490-AL1/64-ST1A 380.0 | 11 | 0.059 | 0.253 | 0.96 | ol | 490 | 0.00403 | HV
679-AL1/86-ST1A 380.0 | 14.6 | 0.042 | 0.25 | 1.15 | ol | 679 | 0.00403 | HV

## trafo_std_types
| i0_percent | pfe_kw | vkr_percent | sn_mva | vn_lv_kv | vn_hv_kv | vk_percent | shift_degree | vector_group | tap_side | tap_neutral | tap_min | tap_max | tap_step_degree | tap_step_percent | tap_phase_shifter
160 MVA 380/110 kV | 0.06 | 60 | 0.25 | 160 | 110 | 380 | 12.2 | 0 | Yy0 | hv | 0 | -9 | 9 | 0 | 1.5 | FALSE
100 MVA 220/110 kV | 0.06 | 55 | 0.26 | 100 | 110 | 220 | 12 | 0 | Yy0 | hv | 0 | -9 | 9 | 0 | 1.5 | FALSE
63 MVA 110/20 kV | 0.04 | 22 | 0.32 | 63 | 20 | 110 | 18 | 150 | YNd5 | hv | 0 | -9 | 9 | 0 | 1.5 | FALSE
40 MVA 110/20 kV | 0.05 | 18 | 0.34 | 40 | 20 | 110 | 16.2 | 150 | YNd5 | hv | 0 | -9 | 9 | 0 | 1.5 | FALSE
25 MVA 110/20 kV | 0.07 | 14 | 0.41 | 25 | 20 | 110 | 12 | 150 | YNd5 | hv | 0 | -9 | 9 | 0 | 1.5 | FALSE
63 MVA 110/10 kV | 0.04 | 22 | 0.32 | 63 | 10 | 110 | 18 | 150 | YNd5 | hv | 0 | -9 | 9 | 0 | 1.5 | FALSE
40 MVA 110/10 kV | 0.05 | 18 | 0.34 | 40 | 10 | 110 | 16.2 | 150 | YNd5 | hv | 0 | -9 | 9 | 0 | 1.5 | FALSE
25 MVA 110/10 kV | 0.07 | 14 | 0.41 | 25 | 10 | 110 | 12 | 150 | YNd5 | hv | 0 | -9 | 9 | 0 | 1.5 | FALSE
0.25 MVA 20/0.4 kV | 0.32 | 0.8 | 1.44 | 0.25 | 0.4 | 20 | 6 | 150 | Yzn5 | hv | 0 | -2 | 2 | 0 | 2.5 | FALSE
0.4 MVA 20/0.4 kV | 0.3375 | 1.35 | 1.425 | 0.4 | 0.4 | 20 | 6 | 150 | Dyn5 | hv | 0 | -2 | 2 | 0 | 2.5 | FALSE
0.63 MVA 20/0.4 kV | 0.2619 | 1.65 | 1.206 | 0.63 | 0.4 | 20 | 6 | 150 | Dyn5 | hv | 0 | -2 | 2 | 0 | 2.5 | FALSE
0.25 MVA 10/0.4 kV | 0.24 | 0.6 | 1.2 | 0.25 | 0.4 | 10 | 4 | 150 | Dyn5 | hv | 0 | -2 | 2 | 0 | 2.5 | FALSE
0.4 MVA 10/0.4 kV | 0.2375 | 0.95 | 1.325 | 0.4 | 0.4 | 10 | 4 | 150 | Dyn5 | hv | 0 | -2 | 2 | 0 | 2.5 | FALSE
0.63 MVA 10/0.4 kV | 0.1873 | 1.18 | 1.0794 | 0.63 | 0.4 | 10 | 4 | 150 | Dyn5 | hv | 0 | -2 | 2 | 0 | 2.5 | FALSE

## trafo3w_std_types
| sn_hv_mva | sn_mv_mva | sn_lv_mva | vn_hv_kv | vn_mv_kv | vn_lv_kv | vk_hv_percent | vk_mv_percent | vk_lv_percent | vkr_hv_percent | vkr_mv_percent | vkr_lv_percent | pfe_kw | i0_percent | shift_mv_degree | shift_lv_degree | vector_group | tap_side | tap_neutral | tap_min | tap_max | tap_step_percent
63/25/38 MVA 110/20/10 kV | 63 | 25 | 38 | 110 | 20 | 10 | 10.4 | 10.4 | 10.4 | 0.28 | 0.32 | 0.35 | 35 | 0.89 | 0 | 0 | YN0yn0yn0 | hv | 0 | -10 | 10 | 1.2
63/25/38 MVA 110/10/10 kV | 63 | 25 | 38 | 110 | 10 | 10 | 10.4 | 10.4 | 10.4 | 0.28 | 0.32 | 0.35 | 35 | 0.89 | 0 | 0 | YN0yn0yn0 | hv | 0 | -10 | 10 | 1.2

## fuse_std_types
| fuse_type | i_rated_a | t_avg | t_min | t_total | x_avg | x_min | x_total
HV 100A | HV 100A | 100 | 0 | [10.0, 3.64, 0.854, 0.281, 0.1, 0.0531, 0.022, 0.01] | [10.0, 4.267, 1.21, 0.403, 0.1, 0.058, 0.022, 0.01] | 0 | [300.0, 350.0, 450.0, 550.0, 700.0, 850.0, 1200.0, 1752.0] | [600.0, 700.0, 900.0, 1150.0, 1665.0, 2000.0, 3000.0, 4313.0]
HV 10A | HV 10A | 10 | 0 | [10.0, 1675.0, 0.344, 0.156, 0.1, 0.0417, 0.0171, 0.01] | [10.0, 1.3, 0.3, 0.155, 0.1, 0.0555, 0.023, 0.01] | 0 | [30.0, 32.0, 35.0, 37.0, 39.0, 50.0, 70.0, 88.0] | [60.0, 70.0, 80.0, 87.0, 94.0, 110.0, 150.0, 216.0]
HV 125A | HV 125A | 125 | 0 | [10.0, 1.82, 0.344, 0.1, 0.0467, 0.0269, 0.01] | [10.0, 2.478, 0.426, 0.1, 0.0427, 0.0211, 0.01] | 0 | [375.0, 500.0, 700.0, 925.0, 1200.0, 1500.0, 2341.0] | [750.0, 1000.0, 1500.0, 2200.0, 3000.0, 4000.0, 5765.0]
HV 160A | HV 160A | 160 | 0 | [10.0, 4.15, 1.03, 0.198, 0.1, 0.051, 0.0172, 0.01] | [10.0, 2.3, 0.734, 0.274, 0.1, 0.046, 0.0177, 0.01] | 0 | [480.0, 550.0, 700.0, 1000.0, 1260.0, 1600.0, 2500.0, 3227.0] | [960.0, 1300.0, 1700.0, 2200.0, 2996.0, 4000.0, 6000.0, 7946.0]
HV 16A | HV 16A | 16 | 0 | [10.0, 0.352, 0.164, 0.1, 0.0649, 0.0342, 0.01] | [10.0, 2.34, 0.722, 0.181, 0.1, 0.055, 0.0296, 0.01] | 0 | [48.0, 60.0, 65.0, 71.0, 80.0, 100.0, 162.0] | [96.0, 110.0, 125.0, 150.0, 168.0, 200.0, 250.0, 398.0]
HV 200A | HV 200A | 200 | 0 | [10.0, 4.267, 1.21, 0.403, 0.1, 0.058, 0.022, 0.01] | [10.0, 3.73, 1.654, 0.328, 0.1, 0.0531, 0.019, 0.01] | 0 | [600.0, 700.0, 900.0, 1150.0, 1665.0, 2000.0, 3000.0, 4313.0] | [1200.0, 1500.0, 1800.0, 2700.0, 3960.0, 5000.0, 7500.0, 10620.0]
HV 20A | HV 20A | 20 | 0 | [10.0, 1.3, 0.3, 0.155, 0.1, 0.0555, 0.023, 0.01] | [10.0, 1.3, 0.161, 0.1, 0.0611, 0.0399, 0.0141, 0.01] | 0 | [60.0, 70.0, 80.0, 87.0, 94.0, 110.0, 150.0, 216.0] | [120.0, 150.0, 200.0, 223.0, 260.0, 300.0, 450.0, 532.0]
HV 25A | HV 25A | 25 | 0 | [10.0, 2.512, 0.833, 0.299, 0.1, 0.0372, 0.0223, 0.01] | [10.0, 3.125, 0.597, 0.198, 0.1, 0.0378, 0.022, 0.01] | 0 | [75.0, 82.0, 90.0, 100.0, 124.0, 170.0, 200.0, 289.0] | [150.0, 170.0, 210.0, 250.0, 294.0, 400.0, 500.0, 711.0]
HV 31.5A | HV 31.5A | 31.5 | 0 | [10.0, 2.34, 0.722, 0.181, 0.1, 0.055, 0.0296, 0.01] | [10.0, 2.84, 0.368, 0.164, 0.1, 0.0621, 0.0378, 0.0195, 0.01] | 0 | [95.0, 110.0, 125.0, 150.0, 165.0, 200.0, 250.0, 390.0] | [189.0, 220.0, 300.0, 350.0, 393.0, 450.0, 530.0, 700.0, 960.0]
HV 40A | HV 40A | 40 | 0 | [10.0, 1.3, 0.161, 0.1, 0.0611, 0.0399, 0.0141, 0.01] | [10.0, 2.05, 0.369, 0.198, 0.1, 0.051, 0.0298, 0.01] | 0 | [120.0, 150.0, 200.0, 223.0, 260.0, 300.0, 450.0, 532.0] | [240.0, 300.0, 400.0, 450.0, 530.0, 650.0, 800.0, 1311.0]
HV 50A | HV 50A | 50 | 0 | [10.0, 3.215, 0.597, 0.198, 0.1, 0.0378, 0.022, 0.01] | [10.0, 3.64, 0.854, 0.281, 0.1, 0.0531, 0.022, 0.01] | 0 | [150.0, 170.0, 210.0, 250.0, 294.0, 400.0, 500.0, 711.0] | [300.0, 350.0, 450.0, 550.0, 700.0, 850.0, 1200.0, 1752.0]
HV 6.3A | HV 6.3A | 6.3 | 0 | [10.0, 1.39, 0.344, 0.168, 0.1, 0.056, 0.0263, 0.01] | [10.0, 1.711, 0.516, 0.198, 0.1, 0.0634, 0.0303, 0.01] | 0 | [19.0, 19.5, 20.4, 20.8, 22.0, 25.0, 32.0, 48.0] | [38.0, 40.0, 43.0, 48.0, 53.0, 60.0, 75.0, 118.0]
HV 63A | HV 63A | 63 | 0 | [10.0, 2.84, 0.368, 0.164, 0.1, 0.0621, 0.0378, 0.0195, 0.01] | [10.0, 1.82, 0.344, 0.1, 0.0467, 0.0269, 0.01] | 0 | [189.0, 220.0, 300.0, 350.0, 393.0, 450.0, 530.0, 700.0, 961.0] | [378.0, 500.0, 700.0, 934.0, 1200.0, 1500.0, 2366.0]
HV 80A | HV 80A | 80 | 0 | [10.0, 2.05, 0.369, 0.198, 0.1, 0.051, 0.0298, 0.01] | [10.0, 4.15, 1.03, 0.198, 0.1, 0.051, 0.0172, 0.01] | 0 | [240.0, 300.0, 400.0, 450.0, 530.0, 650.0, 800.0, 1311.0] | [480.0, 550.0, 700.0, 1000.0, 1260.0, 1600.0, 2500.0, 3227.0]
Siemens NH-1-100 | Siemens NH-1-100 | 100 | [5400.0, 2000.0, 400.0, 20.0, 1.0, 0.2, 0.012, 0.004] | 0 | 0 | [150.0, 190.0, 250.0, 430.0, 900.0, 1250.0, 2700.0, 3600.0] | 0 | 0
Siemens NH-1-125 | Siemens NH-1-125 | 125 | [4800.0, 120.0, 7.0, 0.1, 0.004] | 0 | 0 | [180.0, 400.0, 740.0, 2000.0, 4250.0] | 0 | 0
Siemens NH-1-16 | Siemens NH-1-16 | 16 | [4000.0, 400.0, 2.0, 0.1, 0.04, 0.01] | 0 | 0 | [26.0, 35.0, 75.0, 150.0, 200.0, 300.0] | 0 | 0
Siemens NH-1-160 | Siemens NH-1-160 | 160 | [4800.0, 120.0, 7.0, 0.1, 0.004] | 0 | 0 | [210.0, 500.0, 900.0, 2300.0, 5000.0] | 0 | 0
Siemens NH-1-25 | Siemens NH-1-25 | 25 | [4000.0, 1000.0, 10.0, 0.2, 0.02, 0.01] | 0 | 0 | [40.0, 50.0, 100.0, 210.0, 400.0, 500.0] | 0 | 0
Siemens NH-1-50 | Siemens NH-1-50 | 50 | [4000.0, 40.0, 4.0, 1.0, 0.02, 0.01] | 0 | 0 | [86.0, 200.0, 300.0, 400.0, 1000.0, 1280.0] | 0 | 0
Siemens NH-1-63 | Siemens NH-1-63 | 63 | [4000.0, 100.0, 10.0, 2.0, 0.04, 0.01] | 0 | 0 | [100.0, 200.0, 300.0, 400.0, 1000.0, 1500.0] | 0 | 0
Siemens NH-1-80 | Siemens NH-1-80 | 80 | [4800.0, 120.0, 7.0, 0.1, 0.01] | 0 | 0 | [150.58, 250.0, 450.0, 1150.0, 2470.0] | 0 | 0
Siemens NH-2-1000 | Siemens NH-2-1000 | 1000 | [4800.0, 120.0, 7.0, 0.1, 0.004] | 0 | 0 | [1900.0, 3500.0, 8400.0, 24000.0, 52000.0] | 0 | 0
Siemens NH-2-200 | Siemens NH-2-200 | 200 | [4800.0, 120.0, 7.0, 0.1, 0.004] | 0 | 0 | [280.0, 650.0, 1200.0, 3000.0, 7000.0] | 0 | 0
Siemens NH-2-224 | Siemens NH-2-224 | 224 | [4800.0, 120.0, 7.0, 0.2, 0.04, 0.004] | 0 | 0 | [400.0, 750.0, 1453.0, 3025.0, 4315.0, 7600.0] | 0 | 0
Siemens NH-2-250 | Siemens NH-2-250 | 250 | [4800.0, 120.0, 7.0, 0.1, 0.004] | 0 | 0 | [450.0, 800.0, 1650.0, 4000.0, 8500.0] | 0 | 0
Siemens NH-2-315 | Siemens NH-2-315 | 315 | [4800.0, 120.0, 7.0, 0.1, 0.004] | 0 | 0 | [550.0, 920.0, 1900.0, 5000.0, 11000.0] | 0 | 0
Siemens NH-2-355 | Siemens NH-2-355 | 355 | [4800.0, 120.0, 6.0, 0.1, 0.004] | 0 | 0 | [650.0, 1116.27, 2350.0, 5840.0, 12790.0] | 0 | 0
Siemens NH-2-400 | Siemens NH-2-400 | 400 | [4800.0, 120.0, 7.0, 0.1, 0.004] | 0 | 0 | [720.0, 1350.0, 2800.0, 6500.0, 15000.0] | 0 | 0
Siemens NH-2-425 | Siemens NH-2-425 | 425 | [4800.0, 120.0, 7.0, 0.1, 0.004] | 0 | 0 | [850.0, 1500.0, 3050.0, 7500.0, 16500.0] | 0 | 0
Siemens NH-2-630 | Siemens NH-2-630 | 630 | [4800.0, 120.0, 7.0, 0.1, 0.004] | 0 | 0 | [1200.0, 2000.0, 4800.0, 12000.0, 26000.0] | 0 | 0

## res_bus
| vm_pu | va_degree | p_mw | q_mvar
0 | 0.98842 | -0.22289 | 0.0082539 | 0.0020686
1 | 0.9881 | -0.22916 | 0.0097014 | 0.0024314
2 | 0.98892 | -0.21317 | 0.0095092 | 0.0023832
3 | 0.98794 | -0.23227 | 0.0094104 | 0.0023585
4 | 0.98925 | -0.20684 | 0 | 0
5 | 0.98983 | -0.19545 | 0.01335 | 0.0033459
6 | 0.99364 | -0.1218 | 0 | 0
7 | 0.9914 | -0.16509 | 0 | 0
8 | 0.99457 | -0.1039 | 0 | 0
9 | 0.99579 | -0.080397 | 0.018954 | 0.0047502
10 | 0.99251 | -0.14365 | 0.012548 | 0.0031448
11 | 0.98895 | -0.21258 | 0 | 0
12 | 0.98911 | -0.20959 | 0 | 0
13 | 0.98887 | -0.21419 | 0.0085458 | 0.0021418
14 | 0.99838 | -0.031168 | 0 | 0
15 | 0.99837 | -0.031342 | 0.0073549 | 0.0018433
16 | 0.99859 | -0.027087 | 0.0042723 | 0.0010707
17 | 0.99906 | -0.018118 | 0 | 0
18 | 0.99873 | -0.024395 | 0.0041655 | 0.001044
19 | 0.99924 | -0.014601 | 0.0099935 | 0.0025046
20 | 0.99001 | -0.19209 | 0 | 0
21 | 0.99017 | -0.18892 | 0.011503 | 0.0028829
22 | 0.98972 | -0.19766 | 0.0063172 | 0.0015832
23 | 0.99843 | -0.029988 | 0 | 0
24 | 0.99918 | -0.015659 | 0.01617 | 0.0040526
25 | 0.99684 | -0.060418 | 0.016271 | 0.0040779
26 | 0.99036 | -0.18531 | 0.023989 | 0.0060123
27 | 0.99075 | -0.17763 | 0.010231 | 0.0025642
28 | 0.98897 | -0.21216 | 0.012705 | 0.0031841
29 | 0.98963 | -0.19932 | 0.020457 | 0.0051271
30 | 0.99834 | -0.032003 | 0 | 0
31 | 0.99823 | -0.034006 | 0.0061611 | 0.0015441
32 | 0.99036 | -0.1853 | 0.013207 | 0.00331
33 | 0.99169 | -0.15954 | 0.01247 | 0.0031254
34 | 0.98965 | -0.19899 | 0.0066502 | 0.0016667
35 | 0.9905 | -0.18261 | 0.0056369 | 0.0014127
36 | 0.99932 | -0.01299 | 0.0076958 | 0.0019287
37 | 0.99919 | -0.015458 | 0.010328 | 0.0025883
38 | 0.99025 | -0.18731 | 0.022307 | 0.0055907
39 | 0.99934 | -0.012639 | 0.019278 | 0.0048315
40 | 0.9991 | -0.017306 | 0.029816 | 0.0074725
41 | 1 | 0 | -0.38371 | -0.096656
42 | 0.99098 | -0.17318 | 0.012464 | 0.0031237
43 | 0.99998 | 149.9956 | 0 | 0

## res_line
| p_from_mw | q_from_mvar | p_to_mw | q_to_mvar | pl_mw | ql_mvar | i_from_ka | i_to_ka | i_ka | vm_from_pu | va_from_degree | vm_to_pu | va_to_degree | loading_percent
0 | 0.019119 | 0.004794 | -0.019113 | -0.0047905 | 5.7097e-06 | 3.4187e-06 | 0.028783 | 0.028784 | 0.028784 | 0.98842 | -0.22289 | 0.9881 | -0.22916 | 7.9076
1 | -0.027373 | -0.0068626 | 0.027386 | 0.0068704 | 1.2681e-05 | 7.8605e-06 | 0.041209 | 0.041209 | 0.041209 | 0.98842 | -0.22289 | 0.98892 | -0.21317 | 11.3212
2 | 0.0094118 | 0.0023591 | -0.0094104 | -0.0023585 | 1.3968e-06 | 6.5652e-07 | 0.014174 | 0.014174 | 0.014174 | 0.9881 | -0.22916 | 0.98794 | -0.23227 | 3.8939
3 | -0.036895 | -0.0092537 | 0.036906 | 0.0092607 | 1.114e-05 | 7.0058e-06 | 0.055518 | 0.055517 | 0.055518 | 0.98892 | -0.21317 | 0.98925 | -0.20684 | 15.2521
4 | -0.036906 | -0.0092607 | 0.036926 | 0.0092733 | 2.0061e-05 | 1.2616e-05 | 0.055517 | 0.055517 | 0.055517 | 0.98925 | -0.20684 | 0.98983 | -0.19545 | 15.2521
5 | -0.050276 | -0.012619 | 0.050301 | 0.012635 | 2.4336e-05 | 1.5429e-05 | 0.075587 | 0.075587 | 0.075587 | 0.98983 | -0.19545 | 0.99036 | -0.1853 | 20.7656
6 | 0.12878 | 0.032444 | -0.12852 | -0.032274 | 0.00026606 | 0.00017003 | 0.19292 | 0.19292 | 0.19292 | 0.99364 | -0.1218 | 0.9914 | -0.16509 | 52.999
7 | -0.12878 | -0.032444 | 0.12889 | 0.032515 | 0.00011036 | 7.0531e-05 | 0.19292 | 0.19292 | 0.19292 | 0.99364 | -0.1218 | 0.99457 | -0.1039 | 52.999
8 | 0.088133 | 0.022137 | -0.088048 | -0.022083 | 8.4954e-05 | 5.4204e-05 | 0.1323 | 0.1323 | 0.1323 | 0.9914 | -0.16509 | 0.99036 | -0.18531 | 36.3458
9 | 0.040383 | 0.010137 | -0.040359 | -0.010122 | 2.4141e-05 | 1.5225e-05 | 0.060618 | 0.060618 | 0.060618 | 0.9914 | -0.16509 | 0.99075 | -0.17763 | 16.6533
10 | -0.23023 | -0.058074 | 0.23049 | 0.05824 | 0.00025934 | 0.00016567 | 0.34459 | 0.34459 | 0.34459 | 0.99457 | -0.1039 | 0.99579 | -0.080397 | 47.3332
11 | 0.10134 | 0.025559 | -0.10114 | -0.025436 | 0.00019247 | 0.00012289 | 0.15167 | 0.15167 | 0.15167 | 0.99457 | -0.1039 | 0.99251 | -0.14365 | 41.6675
12 | -0.24944 | -0.06299 | 0.24968 | 0.063142 | 0.00023904 | 0.00015245 | 0.37291 | 0.37291 | 0.37291 | 0.99579 | -0.080397 | 0.99684 | -0.060418 | 34.1491
13 | 0.088595 | 0.022291 | -0.088528 | -0.022249 | 6.7215e-05 | 4.2886e-05 | 0.13286 | 0.13286 | 0.13286 | 0.99251 | -0.14365 | 0.99169 | -0.15954 | 36.4992
14 | -0.0085465 | -0.0021421 | 0.0085477 | 0.0021426 | 1.2203e-06 | 5.2844e-07 | 0.012859 | 0.012859 | 0.012859 | 0.98895 | -0.21258 | 0.98911 | -0.20959 | 3.5328
15 | 0.0085465 | 0.0021421 | -0.0085458 | -0.0021418 | 6.5246e-07 | 2.8258e-07 | 0.012859 | 0.012859 | 0.012859 | 0.98895 | -0.21258 | 0.98887 | -0.21419 | 3.5328
16 | 0.012706 | 0.003185 | -0.012705 | -0.0031841 | 1.5598e-06 | 8.5221e-07 | 0.019116 | 0.019116 | 0.019116 | 0.98911 | -0.20959 | 0.98897 | -0.21216 | 5.2516
17 | -0.021254 | -0.0053276 | 0.021264 | 0.0053339 | 1.0398e-05 | 6.3065e-06 | 0.031975 | 0.031975 | 0.031975 | 0.98911 | -0.20959 | 0.98963 | -0.19932 | 8.7843
18 | 0.013517 | 0.0033877 | -0.013517 | -0.0033876 | 1.1189e-07 | 6.1999e-08 | 0.020146 | 0.020146 | 0.020146 | 0.99838 | -0.031168 | 0.99837 | -0.031342 | 5.5346
19 | -0.013517 | -0.0033877 | 0.01352 | 0.0033891 | 2.6282e-06 | 1.4562e-06 | 0.020146 | 0.020146 | 0.020146 | 0.99838 | -0.031168 | 0.99859 | -0.027087 | 5.5346
20 | 0.0061619 | 0.0015443 | -0.0061617 | -0.0015442 | 1.9411e-07 | 4.3982e-08 | 0.0091839 | 0.009184 | 0.009184 | 0.99837 | -0.031342 | 0.99834 | -0.032003 | 2.5231
21 | -0.017792 | -0.0044599 | 0.017794 | 0.0044612 | 2.2828e-06 | 1.3477e-06 | 0.026512 | 0.026512 | 0.026512 | 0.99859 | -0.027087 | 0.99873 | -0.024395 | 7.2836
22 | 0.021966 | 0.0055092 | -0.02196 | -0.0055052 | 6.5696e-06 | 3.9903e-06 | 0.032718 | 0.032718 | 0.032718 | 0.99906 | -0.018118 | 0.99873 | -0.024395 | 8.9886
23 | -0.021966 | -0.0055092 | 0.02197 | 0.0055114 | 3.6827e-06 | 2.2368e-06 | 0.032718 | 0.032718 | 0.032718 | 0.99906 | -0.018118 | 0.99924 | -0.014601 | 8.9885
24 | -0.031963 | -0.008016 | 0.031966 | 0.0080175 | 2.4545e-06 | 1.533e-06 | 0.0476 | 0.0476 | 0.0476 | 0.99924 | -0.014601 | 0.99932 | -0.01299 | 13.0769
25 | -0.012971 | -0.003252 | 0.012973 | 0.003253 | 1.9566e-06 | 1.0757e-06 | 0.019497 | 0.019497 | 0.019497 | 0.99001 | -0.19209 | 0.99017 | -0.18892 | 5.3562
26 | 0.012971 | 0.003252 | -0.012968 | -0.0032501 | 3.4429e-06 | 1.893e-06 | 0.019497 | 0.019497 | 0.019497 | 0.99001 | -0.19209 | 0.98972 | -0.19766 | 5.3562
27 | -0.024476 | -0.006136 | 0.024484 | 0.0061405 | 7.3631e-06 | 4.5256e-06 | 0.036783 | 0.036783 | 0.036783 | 0.99017 | -0.18892 | 0.9905 | -0.18261 | 10.1053
28 | 0.0066506 | 0.0016668 | -0.0066502 | -0.0016667 | 4.2244e-07 | 1.2558e-07 | 0.009999 | 0.0099991 | 0.0099991 | 0.98972 | -0.19766 | 0.98965 | -0.19899 | 2.747
29 | -0.26634 | -0.067468 | 0.26652 | 0.067585 | 0.00018344 | 0.00011704 | 0.3972 | 0.3972 | 0.3972 | 0.99843 | -0.029988 | 0.99918 | -0.015659 | 36.3733
30 | 0.26634 | 0.067468 | -0.26595 | -0.06722 | 0.00038867 | 0.00024798 | 0.3972 | 0.3972 | 0.3972 | 0.99843 | -0.029988 | 0.99684 | -0.060418 | 36.3733
31 | -0.28269 | -0.071638 | 0.2827 | 0.07164 | 2.7369e-06 | 1.7468e-06 | 0.42128 | 0.42128 | 0.42128 | 0.99918 | -0.015659 | 0.99919 | -0.015458 | 38.5785
32 | 0.064059 | 0.016071 | -0.064053 | -0.016067 | 6.1038e-06 | 3.8838e-06 | 0.096255 | 0.096255 | 0.096255 | 0.99036 | -0.18531 | 0.99025 | -0.18731 | 26.4436
33 | 0.030128 | 0.0075577 | -0.030121 | -0.0075532 | 7.1522e-06 | 4.4575e-06 | 0.045251 | 0.045251 | 0.045251 | 0.99075 | -0.17763 | 0.9905 | -0.18261 | 12.4317
34 | -0.041722 | -0.010461 | 0.041746 | 0.010476 | 2.3903e-05 | 1.5089e-05 | 0.062735 | 0.062735 | 0.062735 | 0.98963 | -0.19932 | 0.99025 | -0.18731 | 17.2348
35 | 0.0061617 | 0.0015442 | -0.0061611 | -0.0015441 | 5.8808e-07 | 1.3329e-07 | 0.009184 | 0.009184 | 0.009184 | 0.99834 | -0.032003 | 0.99823 | -0.034006 | 2.5231
36 | -0.063508 | -0.015945 | 0.063544 | 0.015968 | 3.6739e-05 | 2.3375e-05 | 0.095431 | 0.095431 | 0.095431 | 0.99036 | -0.1853 | 0.99098 | -0.17318 | 26.2172
37 | 0.076058 | 0.019123 | -0.076008 | -0.019092 | 4.9508e-05 | 3.1555e-05 | 0.11415 | 0.11415 | 0.11415 | 0.99169 | -0.15954 | 0.99098 | -0.17318 | 31.3586
38 | -0.039662 | -0.0099463 | 0.039686 | 0.0099618 | 2.4572e-05 | 1.548e-05 | 0.059059 | 0.059059 | 0.059059 | 0.99932 | -0.01299 | 1 | 0 | 16.225
39 | -0.29302 | -0.074228 | 0.29324 | 0.074367 | 0.00021774 | 0.00013899 | 0.43666 | 0.43666 | 0.43666 | 0.99919 | -0.015458 | 1 | 0 | 39.9869
40 | 0.029822 | 0.0074766 | -0.029816 | -0.0074725 | 6.631e-06 | 4.1264e-06 | 0.044406 | 0.044406 | 0.044406 | 0.99934 | -0.012639 | 0.9991 | -0.017306 | 12.1994
41 | -0.0491 | -0.012308 | 0.04913 | 0.012327 | 2.9587e-05 | 1.8742e-05 | 0.073111 | 0.073111 | 0.073111 | 0.99934 | -0.012639 | 1 | 0 | 20.0853

## res_trafo
| p_hv_mw | q_hv_mvar | p_lv_mw | q_lv_mvar | pl_mw | ql_mvar | i_hv_ka | i_lv_ka | vm_hv_pu | va_hv_degree | vm_lv_pu | va_lv_degree | loading_percent
0 | -1.2729e-15 | -1.3162e-15 | 0.00165 | 1.2699e-07 | 0.00165 | 1.2699e-07 | 5.2857e-17 | 0.0023815 | 0.99998 | 149.9956 | 1 | 0 | 0.2619

## res_ext_grid
| p_mw | q_mvar
0 | 0.38371 | 0.096656

## res_load
| p_mw | q_mvar
0 | 0.0082539 | 0.0020686
1 | 0.0097014 | 0.0024314
2 | 0.0095092 | 0.0023832
3 | 0.0094104 | 0.0023585
4 | 0.01335 | 0.0033459
5 | 0.018954 | 0.0047502
6 | 0.012548 | 0.0031448
7 | 0.0085458 | 0.0021418
8 | 0.0073549 | 0.0018433
9 | 0.0042723 | 0.0010707
10 | 0.0041655 | 0.001044
11 | 0.0099935 | 0.0025046
12 | 0.011503 | 0.0028829
13 | 0.0063172 | 0.0015832
14 | 0.01617 | 0.0040526
15 | 0.016271 | 0.0040779
16 | 0.023989 | 0.0060123
17 | 0.010231 | 0.0025642
18 | 0.012705 | 0.0031841
19 | 0.020457 | 0.0051271
20 | 0.0061611 | 0.0015441
21 | 0.013207 | 0.00331
22 | 0.01247 | 0.0031254
23 | 0.0066502 | 0.0016667
24 | 0.0056369 | 0.0014127
25 | 0.0076958 | 0.0019287
26 | 0.010328 | 0.0025883
27 | 0.022307 | 0.0055907
28 | 0.019278 | 0.0048315
29 | 0.029816 | 0.0074725
30 | 0.012464 | 0.0031237

## dtypes
| element | column | dtype
0 | bus | name | object
1 | bus | vn_kv | float64
2 | bus | type | object
3 | bus | zone | object
4 | bus | in_service | bool
5 | load | name | object
6 | load | bus | uint32
7 | load | p_mw | float64
8 | load | q_mvar | float64
9 | load | const_z_percent | float64
10 | load | const_i_percent | float64
11 | load | sn_mva | float64
12 | load | scaling | float64
13 | load | in_service | bool
14 | load | type | object
15 | ext_grid | name | object
16 | ext_grid | bus | uint32
17 | ext_grid | vm_pu | float64
18 | ext_grid | va_degree | float64
19 | ext_grid | slack_weight | float64
20 | ext_grid | in_service | bool
21 | line | name | object
22 | line | std_type | object
23 | line | from_bus | uint32
24 | line | to_bus | uint32
25 | line | length_km | float64
26 | line | r_ohm_per_km | float64
27 | line | x_ohm_per_km | float64
28 | line | c_nf_per_km | float64
29 | line | g_us_per_km | float64
30 | line | max_i_ka | float64
31 | line | df | float64
32 | line | parallel | uint32
33 | line | type | object
34 | line | in_service | bool
35 | trafo | name | object
36 | trafo | std_type | object
37 | trafo | hv_bus | uint32
38 | trafo | lv_bus | uint32
39 | trafo | sn_mva | float64
40 | trafo | vn_hv_kv | float64
41 | trafo | vn_lv_kv | float64
42 | trafo | vk_percent | float64
43 | trafo | vkr_percent | float64
44 | trafo | pfe_kw | float64
45 | trafo | i0_percent | float64
46 | trafo | shift_degree | float64
47 | trafo | tap_side | object
48 | trafo | tap_neutral | int32
49 | trafo | tap_min | int32
50 | trafo | tap_max | int32
51 | trafo | tap_step_percent | float64
52 | trafo | tap_step_degree | float64
53 | trafo | tap_pos | int32
54 | trafo | tap_phase_shifter | bool
55 | trafo | parallel | uint32
56 | trafo | df | float64
57 | trafo | in_service | bool
58 | line_geodata | coords | object
59 | bus_geodata | x | float64
60 | bus_geodata | y | float64
61 | bus_geodata | coords | object
62 | res_bus | vm_pu | float64
63 | res_bus | va_degree | float64
64 | res_bus | p_mw | float64
65 | res_bus | q_mvar | float64
66 | res_line | p_from_mw | float64
67 | res_line | q_from_mvar | float64
68 | res_line | p_to_mw | float64
69 | res_line | q_to_mvar | float64
70 | res_line | pl_mw | float64
71 | res_line | ql_mvar | float64
72 | res_line | i_from_ka | float64
73 | res_line | i_to_ka | float64
74 | res_line | i_ka | float64
75 | res_line | vm_from_pu | float64
76 | res_line | va_from_degree | float64
77 | res_line | vm_to_pu | float64
78 | res_line | va_to_degree | float64
79 | res_line | loading_percent | float64
80 | res_trafo | p_hv_mw | float64
81 | res_trafo | q_hv_mvar | float64
82 | res_trafo | p_lv_mw | float64
83 | res_trafo | q_lv_mvar | float64
84 | res_trafo | pl_mw | float64
85 | res_trafo | ql_mvar | float64
86 | res_trafo | i_hv_ka | float64
87 | res_trafo | i_lv_ka | float64
88 | res_trafo | vm_hv_pu | float64
89 | res_trafo | va_hv_degree | float64
90 | res_trafo | vm_lv_pu | float64
91 | res_trafo | va_lv_degree | float64
92 | res_trafo | loading_percent | float64
93 | res_ext_grid | p_mw | float64
94 | res_ext_grid | q_mvar | float64
95 | res_load | p_mw | float64
96 | res_load | q_mvar | float64

## parameters
| version | format_version | converged | OPF_converged | name | f_hz | sn_mva
0 | 2.14.6 | 2.14.0 | TRUE | FALSE |  | 50 | 1