## bus
| name | vn_kv | type | zone | in_service
0 | bus_LV_261-657_0_3_node_0 | 0.4 | n |  | TRUE
1 | bus_LV_261-657_0_3_node_1 | 0.4 | n |  | TRUE
2 | bus_LV_261-657_0_3_node_2 | 0.4 | n |  | TRUE
3 | bus_LV_261-657_0_3_node_5 | 0.4 | n |  | TRUE
4 | bus_LV_261-657_0_3_node_3 | 0.4 | n |  | TRUE
5 | bus_LV_261-657_0_3_node_6 | 0.4 | n |  | TRUE
6 | bus_LV_261-657_0_3_node_21 | 0.4 | n |  | TRUE
7 | bus_LV_261-657_0_3_node_22 | 0.4 | n |  | TRUE
8 | bus_LV_261-657_0_3_node_7 | 0.4 | n |  | TRUE
9 | bus_LV_261-657_0_3_node_8 | 0.4 | n |  | TRUE
10 | bus_LV_261-657_0_3_node_10 | 0.4 | n |  | TRUE
11 | bus_LV_261-657_0_3_node_32 | 0.4 | n |  | TRUE
12 | bus_LV_261-657_0_3_node_14 | 0.4 | n |  | TRUE
13 | bus_LV_261-657_0_3_node_19 | 0.4 | n |  | TRUE
14 | bus_LV_261-657_0_3_node_24 | 0.4 | n |  | TRUE
15 | bus_LV_261-657_0_3_node_11 | 0.4 | n |  | TRUE
16 | bus_LV_261-657_0_3_node_12 | 0.4 | n |  | TRUE
17 | bus_LV_261-657_0_3_node_13 | 0.4 | n |  | TRUE
18 | bus_LV_261-657_0_3_node_15 | 0.4 | n |  | TRUE
19 | bus_LV_261-657_0_3_node_36 | 0.4 | n |  | TRUE
20 | bus_LV_261-657_0_3_node_34 | 0.4 | n |  | TRUE
21 | bus_LV_261-657_0_3_node_17 | 0.4 | n |  | TRUE
22 | bus_LV_261-657_0_3_node_29 | 0.4 | n |  | TRUE
23 | bus_LV_261-657_0_3_node_16 | 0.4 | n |  | TRUE
24 | bus_LV_261-657_0_3_node_33 | 0.4 | n |  | TRUE
25 | bus_LV_261-657_0_3_node_31 | 0.4 | n |  | TRUE
26 | bus_LV_261-657_0_3_node_25 | 0.4 | n |  | TRUE
27 | bus_LV_261-657_0_3_node_30 | 0.4 | n |  | TRUE
28 | bus_LV_261-657_0_3_node_26 | 0.4 | n |  | TRUE
29 | bus_LV_261-657_0_3_node_28 | 0.4 | n |  | TRUE
30 | bus_MV_550_0_node_89 | 20 | n |  | TRUE

## load
| name | bus | p_mw | q_mvar | const_z_percent | const_i_percent | sn_mva | scaling | in_service | type
0 | LV_261-657_0_3_load_0 | 0 | 0.087761 | 0.021995 | 0 | 0 |  | 1 | TRUE | wye
1 | LV_261-657_0_3_load_5 | 3 | 0.072288 | 0.018117 | 0 | 0 |  | 1 | TRUE | wye
2 | LV_261-657_0_3_load_21 | 6 | 0.0067479 | 0.0016912 | 0 | 0 |  | 1 | TRUE | wye
3 | LV_261-657_0_3_load_7 | 8 | 0.0037112 | 0.0009301 | 0 | 0 |  | 1 | TRUE | wye
4 | LV_261-657_0_3_load_8 | 9 | 0.0066102 | 0.0016567 | 0 | 0 |  | 1 | TRUE | wye
5 | LV_261-657_0_3_load_10 | 10 | 0.006179 | 0.0015486 | 0 | 0 |  | 1 | TRUE | wye
6 | LV_261-657_0_3_load_24 | 14 | 0.0058636 | 0.0014696 | 0 | 0 |  | 1 | TRUE | wye
7 | LV_261-657_0_3_load_11 | 15 | 0.0011666 | 0.00029237 | 0 | 0 |  | 1 | TRUE | wye
8 | LV_261-657_0_3_load_12 | 16 | 0.0011661 | 0.00029225 | 0 | 0 |  | 1 | TRUE | wye
9 | LV_261-657_0_3_load_15 | 18 | 0.0048762 | 0.0012221 | 0 | 0 |  | 1 | TRUE | wye
10 | LV_261-657_0_3_load_36 | 19 | 0.0033248 | 0.00083328 | 0 | 0 |  | 1 | TRUE | wye
11 | LV_261-657_0_3_load_34 | 20 | 0.0024587 | 0.00061621 | 0 | 0 |  | 1 | TRUE | wye
12 | LV_261-657_0_3_load_17 | 21 | 0.0095612 | 0.0023963 | 0 | 0 |  | 1 | TRUE | wye
13 | LV_261-657_0_3_load_16 | 23 | 0.0029116 | 0.00072972 | 0 | 0 |  | 1 | TRUE | wye
14 | LV_261-657_0_3_load_33 | 24 | 0.0083979 | 0.0021047 | 0 | 0 |  | 1 | TRUE | wye
15 | LV_261-657_0_3_load_25 | 26 | 0.011164 | 0.0027979 | 0 | 0 |  | 1 | TRUE | wye
16 | LV_261-657_0_3_load_30 | 27 | 0.014589 | 0.0036563 | 0 | 0 |  | 1 | TRUE | wye
17 | LV_261-657_0_3_load_26 | 28 | 0.0022097 | 0.00055381 | 0 | 0 |  | 1 | TRUE | wye

## ext_grid
| name | bus | vm_pu | va_degree | slack_weight | in_service
0 |  | 2 | 1 | 0 | 1 | TRUE

## line
| name | std_type | from_bus | to_bus | length_km | r_ohm_per_km | x_ohm_per_km | c_nf_per_km | g_us_per_km | max_i_ka | df | parallel | type | in_service
0 | LV_261-657_0_3_line_0 |  | 0 | 1 | 0.023367 | 0.125 | 0.08 | 261 | 0 | 0.364 | 1 | 1 | cs | TRUE
1 | LV_261-657_0_3_line_1 |  | 1 | 2 | 0.10995 | 0.125 | 0.08 | 261 | 0 | 0.364 | 1 | 1 | cs | TRUE
2 | LV_261-657_0_3_line_2 |  | 2 | 3 | 0.023027 | 0.125 | 0.08 | 261 | 0 | 0.364 | 1 | 2 | cs | TRUE
3 | LV_261-657_0_3_line_3 |  | 3 | 4 | 0.037182 | 0.125 | 0.08 | 261 | 0 | 0.364 | 1 | 1 | cs | TRUE
4 | LV_261-657_0_3_line_4 |  | 4 | 5 | 0.067188 | 0.125 | 0.08 | 261 | 0 | 0.364 | 1 | 1 | cs | TRUE
5 | LV_261-657_0_3_line_5 |  | 5 | 6 | 0.013723 | 0.125 | 0.08 | 261 | 0 | 0.364 | 1 | 1 | cs | TRUE
6 | LV_261-657_0_3_line_6 |  | 6 | 7 | 0.018722 | 0.125 | 0.08 | 261 | 0 | 0.364 | 1 | 1 | cs | TRUE
7 | LV_261-657_0_3_line_7 |  | 7 | 14 | 0.0042646 | 0.125 | 0.08 | 261 | 0 | 0.364 | 1 | 1 | cs | TRUE
8 | LV_261-657_0_3_line_8 |  | 7 | 26 | 0.025016 | 0.125 | 0.08 | 261 | 0 | 0.364 | 1 | 1 | cs | TRUE
9 | LV_261-657_0_3_line_9 |  | 8 | 9 | 0.024204 | 0.125 | 0.08 | 261 | 0 | 0.364 | 1 | 1 | cs | TRUE
10 | LV_261-657_0_3_line_10 |  | 9 | 10 | 0.022182 | 0.125 | 0.08 | 261 | 0 | 0.364 | 1 | 1 | cs | TRUE
11 | LV_261-657_0_3_line_11 |  | 10 | 11 | 0.042175 | 0.125 | 0.08 | 261 | 0 | 0.364 | 1 | 1 | cs | TRUE
12 | LV_261-657_0_3_line_12 |  | 11 | 12 | 0.00451 | 0.125 | 0.08 | 261 | 0 | 0.364 | 1 | 1 | cs | TRUE
13 | LV_261-657_0_3_line_13 |  | 11 | 13 | 0.10171 | 0.125 | 0.08 | 261 | 0 | 0.364 | 1 | 1 | cs | TRUE
14 | LV_261-657_0_3_line_14 |  | 11 | 14 | 0.023729 | 0.125 | 0.08 | 261 | 0 | 0.364 | 1 | 1 | cs | TRUE
15 | LV_261-657_0_3_line_15 |  | 12 | 19 | 0.029854 | 0.125 | 0.08 | 261 | 0 | 0.364 | 1 | 1 | cs | TRUE
16 | LV_261-657_0_3_line_16 |  | 12 | 20 | 0.024813 | 0.125 | 0.08 | 261 | 0 | 0.364 | 1 | 1 | cs | TRUE
17 | LV_261-657_0_3_line_17 |  | 12 | 17 | 0.042369 | 0.125 | 0.08 | 261 | 0 | 0.364 | 1 | 1 | cs | TRUE
18 | LV_261-657_0_3_line_18 |  | 13 | 24 | 0.05059 | 0.125 | 0.08 | 261 | 0 | 0.364 | 1 | 1 | cs | TRUE
19 | LV_261-657_0_3_line_19 |  | 15 | 16 | 0.019425 | 0.125 | 0.08 | 261 | 0 | 0.364 | 1 | 1 | cs | TRUE
20 | LV_261-657_0_3_line_20 |  | 15 | 17 | 0.020562 | 0.125 | 0.08 | 261 | 0 | 0.364 | 1 | 1 | cs | TRUE
21 | LV_261-657_0_3_line_21 |  | 17 | 18 | 0.02559 | 0.125 | 0.08 | 261 | 0 | 0.364 | 1 | 1 | cs | TRUE
22 | LV_261-657_0_3_line_22 |  | 18 | 21 | 0.034036 | 0.125 | 0.08 | 261 | 0 | 0.364 | 1 | 1 | cs | TRUE
23 | LV_261-657_0_3_line_23 |  | 19 | 22 | 0.071591 | 0.125 | 0.08 | 261 | 0 | 0.364 | 1 | 1 | cs | TRUE
24 | LV_261-657_0_3_line_24 |  | 21 | 23 | 0.039347 | 0.125 | 0.08 | 261 | 0 | 0.364 | 1 | 1 | cs | TRUE
25 | LV_261-657_0_3_line_25 |  | 22 | 29 | 0.025685 | 0.125 | 0.08 | 261 | 0 | 0.364 | 1 | 1 | cs | TRUE
26 | LV_261-657_0_3_line_26 |  | 25 | 26 | 0.012477 | 0.125 | 0.08 | 261 | 0 | 0.364 | 1 | 1 | cs | TRUE
27 | LV_261-657_0_3_line_27 |  | 25 | 27 | 0.028592 | 0.125 | 0.08 | 261 | 0 | 0.364 | 1 | 1 | cs | TRUE
28 | LV_261-657_0_3_line_28 |  | 28 | 29 | 0.048951 | 0.125 | 0.08 | 261 | 0 | 0.364 | 1 | 1 | cs | TRUE

## trafo
| name | std_type | hv_bus | lv_bus | sn_mva | vn_hv_kv | vn_lv_kv | vk_percent | vkr_percent | pfe_kw | i0_percent | shift_degree | tap_side | tap_neutral | tap_min | tap_max | tap_step_percent | tap_step_degree | tap_pos | tap_phase_shifter | parallel | df | in_service
0 | LV_261-657_0_3_trafo_2 | 0.63 MVA 20/0.4 kV | 30 | 2 | 0.63 | 20 | 0.4 | 6 | 1.206 | 1.65 | 0.2619 | 150 | hv | 0 | -2 | 2 | 2.5 | 0 | 0 | FALSE | 1 | 1 | TRUE

## line_geodata
| x0 | y0 | x1 | y1 | x2 | y2 | x3 | y3 | x4 | y4 | x5 | y5 | x6 | y6
0 | 2685220.8242 | 1248578.7848 | 2685215.7291 | 1248581.2245 | 2685198.0405 | 1248582.2359
1 | 2685137.8208 | 1248542.8435 | 2685177.6346 | 1248550.3097 | 2685219.5131 | 1248551.2677 | 2685220.1635 | 1248561.7071 | 2685220.8242 | 1248578.7848
2 | 2685137.8208 | 1248542.8435 | 2685124.8235 | 1248551.7746 | 2685119.8045 | 1248557.0154
3 | 2685098.5815 | 1248587.3911 | 2685100.8748 | 1248583.8881 | 2685102.9306 | 1248580.0926 | 2685106.5158 | 1248573.9283 | 2685111.5057 | 1248566.7168 | 2685116.6195 | 1248560.341 | 2685119.8045 | 1248557.0154
4 | 2685067.5441 | 1248527.8014 | 2685081.9513 | 1248557.9528 | 2685098.5815 | 1248587.3911
5 | 2685067.5441 | 1248527.8014 | 2685061.865 | 1248515.3084
6 | 2685054.1173 | 1248498.2646 | 2685061.865 | 1248515.3084
7 | 2685054.1173 | 1248498.2646 | 2685052.3528 | 1248494.3822
8 | 2685054.1173 | 1248498.2646 | 2685077.694 | 1248491.5312 | 2685078.1361 | 1248491.3057
9 | 2684991.1318 | 1248511.4519 | 2684972.1247 | 1248526.437
10 | 2685008.5453 | 1248497.7103 | 2684997.5625 | 1248506.3819 | 2684991.1318 | 1248511.4519
11 | 2685042.5353 | 1248472.7796 | 2685036.2014 | 1248476.814 | 2685015.3915 | 1248492.3048 | 2685008.5453 | 1248497.7103
12 | 2685040.6684 | 1248468.672 | 2685042.5353 | 1248472.7796
13 | 2685042.5353 | 1248472.7796 | 2685058.0309 | 1248462.9056 | 2685080.9125 | 1248448.8456 | 2685105.0562 | 1248435.2598 | 2685124.2205 | 1248425.5277 | 2685130.7763 | 1248422.3527
14 | 2685042.5353 | 1248472.7796 | 2685052.3528 | 1248494.3822
15 | 2685040.6684 | 1248468.672 | 2685036.2119 | 1248462.4034 | 2685026.2246 | 1248453.1422 | 2685019.7761 | 1248447.5397
16 | 2685040.6684 | 1248468.672 | 2685028.8475 | 1248477.1977 | 2685020.7431 | 1248483.4544
17 | 2685076.6024 | 1248446.0595 | 2685061.2075 | 1248455.7458 | 2685040.6684 | 1248468.672
18 | 2685130.7763 | 1248422.3527 | 2685136.3514 | 1248425.4017 | 2685161.2724 | 1248436.0453 | 2685166.7265 | 1248437.5358 | 2685177.1259 | 1248432.6662
19 | 2685054.0429 | 1248418.7378 | 2685056.798 | 1248417.2651 | 2685059.6209 | 1248417.3835 | 2685062.1904 | 1248418.8436 | 2685067.9894 | 1248427.6218
20 | 2685076.6024 | 1248446.0595 | 2685073.5294 | 1248436.0079 | 2685067.9894 | 1248427.6218
21 | 2685076.6024 | 1248446.0595 | 2685099.1019 | 1248433.8687
22 | 2685099.1019 | 1248433.8687 | 2685114.1276 | 1248425.7274 | 2685129.314 | 1248418.2073
23 | 2684958.8801 | 1248411.546 | 2684997.0361 | 1248427.7826 | 2685018.9891 | 1248446.856 | 2685019.7761 | 1248447.5397
24 | 2685164.7155 | 1248401.0602 | 2685159.2096 | 1248404.0585 | 2685139.4193 | 1248413.2034 | 2685129.314 | 1248418.2073
25 | 2684958.8801 | 1248411.546 | 2684967.775 | 1248387.4444
26 | 2685089.2506 | 1248485.6371 | 2685078.1361 | 1248491.3057
27 | 2685089.2506 | 1248485.6371 | 2685114.7224 | 1248472.6486
28 | 2684967.775 | 1248387.4444 | 2684969.9047 | 1248381.6595 | 2684984.7962 | 1248341.5481

## bus_geodata
| x | y | coords
0 | 2685198.0405 | 1248582.2359
1 | 2685220.8242 | 1248578.7848
2 | 2685137.8208 | 1248542.8435
3 | 2685119.8045 | 1248557.0154
4 | 2685098.5815 | 1248587.3911
5 | 2685067.5441 | 1248527.8014
6 | 2685061.865 | 1248515.3084
7 | 2685054.1173 | 1248498.2646
8 | 2684972.1247 | 1248526.437
9 | 2684991.1318 | 1248511.4519
10 | 2685008.5453 | 1248497.7103
11 | 2685042.5353 | 1248472.7796
12 | 2685040.6684 | 1248468.672
13 | 2685130.7763 | 1248422.3527
14 | 2685052.3528 | 1248494.3822
15 | 2685067.9894 | 1248427.6218
16 | 2685054.0429 | 1248418.7378
17 | 2685076.6024 | 1248446.0595
18 | 2685099.1019 | 1248433.8687
19 | 2685019.7761 | 1248447.5397
20 | 2685020.7431 | 1248483.4544
21 | 2685129.314 | 1248418.2073
22 | 2684958.8801 | 1248411.546
23 | 2685164.7155 | 1248401.0602
24 | 2685177.1259 | 1248432.6662
25 | 2685089.2507 | 1248485.6371
26 | 2685078.1361 | 1248491.3057
27 | 2685114.7224 | 1248472.6486
28 | 2684984.7962 | 1248341.5481
29 | 2684967.775 | 1248387.4444
30 | 2685098.5815 | 1248587.3911

## line_std_types
| c_nf_per_km | r_ohm_per_km | x_ohm_per_km | max_i_ka | type | q_mm2 | alpha | voltage_rating
NAYY 4x50 SE | 210 | 0.642 | 0.083 | 0.142 | cs | 50 | 0.00403 | LV
NAYY 4x120 SE | 264 | 0.225 | 0.08 | 0.242 | cs | 120 | 0.00403 | LV
NAYY 4x150 SE | 261 | 0.208 | 0.08 | 0.27 | cs | 150 | 0.00403 | LV
NA2XS2Y 1x95 RM/25 12/20 kV | 216 | 0.313 | 0.132 | 0.252 | cs | 95 | 0.00403 | MV
NA2XS2Y 1x185 RM/25 12/20 kV | 273 | 0.161 | 0.117 | 0.362 | cs | 185 | 0.00403 | MV
NA2XS2Y 1x240 RM/25 12/20 kV | 304 | 0.122 | 0.112 | 0.421 | cs | 240 | 0.00403 | MV
NA2XS2Y 1x95 RM/25 6/10 kV | 315 | 0.313 | 0.123 | 0.249 | cs | 95 | 0.00403 | MV
NA2XS2Y 1x185 RM/25 6/10 kV | 406 | 0.161 | 0.11 | 0.358 | cs | 185 | 0.00403 | MV
NA2XS2Y 1x240 RM/25 6/10 kV | 456 | 0.122 | 0.105 | 0.416 | cs | 240 | 0.00403 | MV
NA2XS2Y 1x150 RM/25 12/20 kV | 250 | 0.206 | 0.116 | 0.319 | cs | 150 | 0.00403 | MV
NA2XS2Y 1x120 RM/25 12/20 kV | 230 | 0.253 | 0.119 | 0.283 | cs | 120 | 0.00403 | MV
NA2XS2Y 1x70 RM/25 12/20 kV | 190 | 0.443 | 0.132 | 0.22 | cs | 70 | 0.00403 | MV
NA2XS2Y 1x150 RM/25 6/10 kV | 360 | 0.206 | 0.11 | 0.315 | cs | 150 | 0.00403 | MV
NA2XS2Y 1x120 RM/25 6/10 kV | 340 | 0.253 | 0.113 | 0.28 | cs | 120 | 0.00403 | MV
NA2XS2Y 1x70 RM/25 6/10 kV | 280 | 0.443 | 0.123 | 0.217 | cs | 70 | 0.00403 | MV
N2XS(FL)2Y 1x120 RM/35 64/110 kV | 112 | 0.153 | 0.166 | 0.366 | cs | 120 | 0.00393 | HV
N2XS(FL)2Y 1x185 RM/35 64/110 kV | 125 | 0.099 | 0.156 | 0.457 | cs | 185 | 0.00393 | HV
N2XS(FL)2Y 1x240 RM/35 64/110 kV | 135 | 0.075 | 0.149 | 0.526 | cs | 240 | 0.00393 | HV
N2XS(FL)2Y 1x300 RM/35 64/110 kV | 144 | 0.06 | 0.144 | 0.588 | cs | 300 | 0.00393 | HV
15-AL1/3-ST1A 0.4 | 11 | 1.8769 | 0.35 | 0.105 | ol | 16 | 0.00403 | LV
24-AL1/4-ST1A 0.4 | 11.25 | 1.2012 | 0.335 | 0.14 | ol | 24 | 0.00403 | LV
48-AL1/8-ST1A 0.4 | 12.2 | 0.5939 | 0.3 | 0.21 | ol | 48 | 0.00403 | LV
94-AL1/15-ST1A 0.4 | 13.2 | 0.306 | 0.29 | 0.35 | ol | 94 | 0.00403 | LV
34-AL1/6-ST1A 10.0 | 9.7 | 0.8342 | 0.36 | 0.17 | ol | 34 | 0.00403 | MV
48-AL1/8-ST1A 10.0 | 10.1 | 0.5939 | 0.35 | 0.21 | ol | 48 | 0.00403 | MV
70-AL1/11-ST1A 10.0 | 10.4 | 0.4132 | 0.339 | 0.29 | ol | 70 | 0.00403 | MV
94-AL1/15-ST1A 10.0 | 10.75 | 0.306 | 0.33 | 0.35 | ol | 94 | 0.00403 | MV
122-AL1/20-ST1A 10.0 | 11.1 | 0.2376 | 0.323 | 0.41 | ol | 122 | 0.00403 | MV
149-AL1/24-ST1A 10.0 | 11.25 | 0.194 | 0.315 | 0.47 | ol | 149 | 0.00403 | MV
34-AL1/6-ST1A 20.0 | 9.15 | 0.8342 | 0.382 | 0.17 | ol | 34 | 0.00403 | MV
48-AL1/8-ST1A 20.0 | 9.5 | 0.5939 | 0.372 | 0.21 | ol | 48 | 0.00403 | MV
70-AL1/11-ST1A 20.0 | 9.7 | 0.4132 | 0.36 | 0.29 | ol | 70 | 0.00403 | MV
94-AL1/15-ST1A 20.0 | 10 | 0.306 | 0.35 | 0.35 | ol | 94 | 0.00403 | MV
122-AL1/20-ST1A 20.0 | 10.3 | 0.2376 | 0.344 | 0.41 | ol | 122 | 0.00403 | MV
149-AL1/24-ST1A 20.0 | 10.5 | 0.194 | 0.337 | 0.47 | ol | 149 | 0.00403 | MV
184-AL1/30-ST1A 20.0 | 10.75 | 0.1571 | 0.33 | 0.535 | ol | 184 | 0.00403 | MV
243-AL1/39-ST1A 20.0 | 11 | 0.1188 | 0.32 | 0.645 | ol | 243 | 0.00403 | MV
48-AL1/8-ST1A 110.0 | 8 | 0.5939 | 0.46 | 0.21 | ol | 48 | 0.00403 | HV
70-AL1/11-ST1A 110.0 | 8.4 | 0.4132 | 0.45 | 0.29 | ol | 70 | 0.00403 | HV
94-AL1/15-ST1A 110.0 | 8.65 | 0.306 | 0.44 | 0.35 | ol | 94 | 0.00403 | HV
122-AL1/20-ST1A 110.0 | 8.5 | 0.2376 | 0.43 | 0.41 | ol | 122 | 0.00403 | HV
149-AL1/24-ST1A 110.0 | 8.75 | 0.194 | 0.41 | 0.47 | ol | 149 | 0.00403 | HV
184-AL1/30-ST1A 110.0 | 8.8 | 0.1571 | 0.4 | 0.535 | ol | 184 | 0.00403 | HV
243-AL1/39-ST1A 110.0 | 9 | 0.1188 | 0.39 | 0.645 | ol | 243 | 0.00403 | HV
305-AL1/39-ST1A 110.0 | 9.2 | 0.0949 | 0.38 | 0.74 | ol | 305 | 0.00403 | HV
490-AL1/64-ST1A 110.0 | 9.75 | 0.059 | 0.37 | 0.96 | ol | 490 | 0.00403 | HV
679-AL1/86-ST1A 110.0 | 9.95 | 0.042 | 0.36 | 1.15 | ol | 679 | 0.00403 | HV
490-AL1/64-ST1A 220.0 | 10 | 0.059 | 0.285 | 0.96 | ol | 490 | 0.00403 | HV
679-AL1/86-ST1A 220.0 | 11.7 | 0.042 | 0.275 | 1.15 | ol | 679 | 0.00403 | HV
490-AL1/64-ST1A 380.0 | 11 | 0.059 | 0.253 | 0.96 | ol | 490 | 0.00403 | HV
679-AL1/86-ST1A 380.0 | 14.6 | 0.042 | 0.25 | 1.15 | ol | 679 | 0.00403 | HV

## trafo_std_types
| i0_percent | pfe_kw | vkr_percent | sn_mva | vn_lv_kv | vn_hv_kv | vk_percent | shift_degree | vector_group | tap_side | tap_neutral | tap_min | tap_max | tap_step_degree | tap_step_percent | tap_phase_shifter
160 MVA 380/110 kV | 0.06 | 60 | 0.25 | 160 | 110 | 380 | 12.2 | 0 | Yy0 | hv | 0 | -9 | 9 | 0 | 1.5 | FALSE
100 MVA 220/110 kV | 0.06 | 55 | 0.26 | 100 | 110 | 220 | 12 | 0 | Yy0 | hv | 0 | -9 | 9 | 0 | 1.5 | FALSE
63 MVA 110/20 kV | 0.04 | 22 | 0.32 | 63 | 20 | 110 | 18 | 150 | YNd5 | hv | 0 | -9 | 9 | 0 | 1.5 | FALSE
40 MVA 110/20 kV | 0.05 | 18 | 0.34 | 40 | 20 | 110 | 16.2 | 150 | YNd5 | hv | 0 | -9 | 9 | 0 | 1.5 | FALSE
25 MVA 110/20 kV | 0.07 | 14 | 0.41 | 25 | 20 | 110 | 12 | 150 | YNd5 | hv | 0 | -9 | 9 | 0 | 1.5 | FALSE
63 MVA 110/10 kV | 0.04 | 22 | 0.32 | 63 | 10 | 110 | 18 | 150 | YNd5 | hv | 0 | -9 | 9 | 0 | 1.5 | FALSE
40 MVA 110/10 kV | 0.05 | 18 | 0.34 | 40 | 10 | 110 | 16.2 | 150 | YNd5 | hv | 0 | -9 | 9 | 0 | 1.5 | FALSE
25 MVA 110/10 kV | 0.07 | 14 | 0.41 | 25 | 10 | 110 | 12 | 150 | YNd5 | hv | 0 | -9 | 9 | 0 | 1.5 | FALSE
0.25 MVA 20/0.4 kV | 0.32 | 0.8 | 1.44 | 0.25 | 0.4 | 20 | 6 | 150 | Yzn5 | hv | 0 | -2 | 2 | 0 | 2.5 | FALSE
0.4 MVA 20/0.4 kV | 0.3375 | 1.35 | 1.425 | 0.4 | 0.4 | 20 | 6 | 150 | Dyn5 | hv | 0 | -2 | 2 | 0 | 2.5 | FALSE
0.63 MVA 20/0.4 kV | 0.2619 | 1.65 | 1.206 | 0.63 | 0.4 | 20 | 6 | 150 | Dyn5 | hv | 0 | -2 | 2 | 0 | 2.5 | FALSE
0.25 MVA 10/0.4 kV | 0.24 | 0.6 | 1.2 | 0.25 | 0.4 | 10 | 4 | 150 | Dyn5 | hv | 0 | -2 | 2 | 0 | 2.5 | FALSE
0.4 MVA 10/0.4 kV | 0.2375 | 0.95 | 1.325 | 0.4 | 0.4 | 10 | 4 | 150 | Dyn5 | hv | 0 | -2 | 2 | 0 | 2.5 | FALSE
0.63 MVA 10/0.4 kV | 0.1873 | 1.18 | 1.0794 | 0.63 | 0.4 | 10 | 4 | 150 | Dyn5 | hv | 0 | -2 | 2 | 0 | 2.5 | FALSE

## trafo3w_std_types
| sn_hv_mva | sn_mv_mva | sn_lv_mva | vn_hv_kv | vn_mv_kv | vn_lv_kv | vk_hv_percent | vk_mv_percent | vk_lv_percent | vkr_hv_percent | vkr_mv_percent | vkr_lv_percent | pfe_kw | i0_percent | shift_mv_degree | shift_lv_degree | vector_group | tap_side | tap_neutral | tap_min | tap_max | tap_step_percent
63/25/38 MVA 110/20/10 kV | 63 | 25 | 38 | 110 | 20 | 10 | 10.4 | 10.4 | 10.4 | 0.28 | 0.32 | 0.35 | 35 | 0.89 | 0 | 0 | YN0yn0yn0 | hv | 0 | -10 | 10 | 1.2
63/25/38 MVA 110/10/10 kV | 63 | 25 | 38 | 110 | 10 | 10 | 10.4 | 10.4 | 10.4 | 0.28 | 0.32 | 0.35 | 35 | 0.89 | 0 | 0 | YN0yn0yn0 | hv | 0 | -10 | 10 | 1.2

## fuse_std_types
| fuse_type | i_rated_a | t_avg | t_min | t_total | x_avg | x_min | x_total
HV 100A | HV 100A | 100 | 0 | [10.0, 3.64, 0.854, 0.281, 0.1, 0.0531, 0.022, 0.01] | [10.0, 4.267, 1.21, 0.403, 0.1, 0.058, 0.022, 0.01] | 0 | [300.0, 350.0, 450.0, 550.0, 700.0, 850.0, 1200.0, 1752.0] | [600.0, 700.0, 900.0, 1150.0, 1665.0, 2000.0, 3000.0, 4313.0]
HV 10A | HV 10A | 10 | 0 | [10.0, 1675.0, 0.344, 0.156, 0.1, 0.0417, 0.0171, 0.01] | [10.0, 1.3, 0.3, 0.155, 0.1, 0.0555, 0.023, 0.01] | 0 | [30.0, 32.0, 35.0, 37.0, 39.0, 50.0, 70.0, 88.0] | [60.0, 70.0, 80.0, 87.0, 94.0, 110.0, 150.0, 216.0]
HV 125A | HV 125A | 125 | 0 | [10.0, 1.82, 0.344, 0.1, 0.0467, 0.0269, 0.01] | [10.0, 2.478, 0.426, 0.1, 0.0427, 0.0211, 0.01] | 0 | [375.0, 500.0, 700.0, 925.0, 1200.0, 1500.0, 2341.0] | [750.0, 1000.0, 1500.0, 2200.0, 3000.0, 4000.0, 5765.0]
HV 160A | HV 160A | 160 | 0 | [10.0, 4.15, 1.03, 0.198, 0.1, 0.051, 0.0172, 0.01] | [10.0, 2.3, 0.734, 0.274, 0.1, 0.046, 0.0177, 0.01] | 0 | [480.0, 550.0, 700.0, 1000.0, 1260.0, 1600.0, 2500.0, 3227.0] | [960.0, 1300.0, 1700.0, 2200.0, 2996.0, 4000.0, 6000.0, 7946.0]
HV 16A | HV 16A | 16 | 0 | [10.0, 0.352, 0.164, 0.1, 0.0649, 0.0342, 0.01] | [10.0, 2.34, 0.722, 0.181, 0.1, 0.055, 0.0296, 0.01] | 0 | [48.0, 60.0, 65.0, 71.0, 80.0, 100.0, 162.0] | [96.0, 110.0, 125.0, 150.0, 168.0, 200.0, 250.0, 398.0]
HV 200A | HV 200A | 200 | 0 | [10.0, 4.267, 1.21, 0.403, 0.1, 0.058, 0.022, 0.01] | [10.0, 3.73, 1.654, 0.328, 0.1, 0.0531, 0.019, 0.01] | 0 | [600.0, 700.0, 900.0, 1150.0, 1665.0, 2000.0, 3000.0, 4313.0] | [1200.0, 1500.0, 1800.0, 2700.0, 3960.0, 5000.0, 7500.0, 10620.0]
HV 20A | HV 20A | 20 | 0 | [10.0, 1.3, 0.3, 0.155, 0.1, 0.0555, 0.023, 0.01] | [10.0, 1.3, 0.161, 0.1, 0.0611, 0.0399, 0.0141, 0.01] | 0 | [60.0, 70.0, 80.0, 87.0, 94.0, 110.0, 150.0, 216.0] | [120.0, 150.0, 200.0, 223.0, 260.0, 300.0, 450.0, 532.0]
HV 25A | HV 25A | 25 | 0 | [10.0, 2.512, 0.833, 0.299, 0.1, 0.0372, 0.0223, 0.01] | [10.0, 3.125, 0.597, 0.198, 0.1, 0.0378, 0.022, 0.01] | 0 | [75.0, 82.0, 90.0, 100.0, 124.0, 170.0, 200.0, 289.0] | [150.0, 170.0, 210.0, 250.0, 294.0, 400.0, 500.0, 711.0]
HV 31.5A | HV 31.5A | 31.5 | 0 | [10.0, 2.34, 0.722, 0.181, 0.1, 0.055, 0.0296, 0.01] | [10.0, 2.84, 0.368, 0.164, 0.1, 0.0621, 0.0378, 0.0195, 0.01] | 0 | [95.0, 110.0, 125.0, 150.0, 165.0, 200.0, 250.0, 390.0] | [189.0, 220.0, 300.0, 350.0, 393.0, 450.0, 530.0, 700.0, 960.0]
HV 40A | HV 40A | 40 | 0 | [10.0, 1.3, 0.161, 0.1, 0.0611, 0.0399, 0.0141, 0.01] | [10.0, 2.05, 0.369, 0.198, 0.1, 0.051, 0.0298, 0.01] | 0 | [120.0, 150.0, 200.0, 223.0, 260.0, 300.0, 450.0, 532.0] | [240.0, 300.0, 400.0, 450.0, 530.0, 650.0, 800.0, 1311.0]
HV 50A | HV 50A | 50 | 0 | [10.0, 3.215, 0.597, 0.198, 0.1, 0.0378, 0.022, 0.01] | [10.0, 3.64, 0.854, 0.281, 0.1, 0.0531, 0.022, 0.01] | 0 | [150.0, 170.0, 210.0, 250.0, 294.0, 400.0, 500.0, 711.0] | [300.0, 350.0, 450.0, 550.0, 700.0, 850.0, 1200.0, 1752.0]
HV 6.3A | HV 6.3A | 6.3 | 0 | [10.0, 1.39, 0.344, 0.168, 0.1, 0.056, 0.0263, 0.01] | [10.0, 1.711, 0.516, 0.198, 0.1, 0.0634, 0.0303, 0.01] | 0 | [19.0, 19.5, 20.4, 20.8, 22.0, 25.0, 32.0, 48.0] | [38.0, 40.0, 43.0, 48.0, 53.0, 60.0, 75.0, 118.0]
HV 63A | HV 63A | 63 | 0 | [10.0, 2.84, 0.368, 0.164, 0.1, 0.0621, 0.0378, 0.0195, 0.01] | [10.0, 1.82, 0.344, 0.1, 0.0467, 0.0269, 0.01] | 0 | [189.0, 220.0, 300.0, 350.0, 393.0, 450.0, 530.0, 700.0, 961.0] | [378.0, 500.0, 700.0, 934.0, 1200.0, 1500.0, 2366.0]
HV 80A | HV 80A | 80 | 0 | [10.0, 2.05, 0.369, 0.198, 0.1, 0.051, 0.0298, 0.01] | [10.0, 4.15, 1.03, 0.198, 0.1, 0.051, 0.0172, 0.01] | 0 | [240.0, 300.0, 400.0, 450.0, 530.0, 650.0, 800.0, 1311.0] | [480.0, 550.0, 700.0, 1000.0, 1260.0, 1600.0, 2500.0, 3227.0]
Siemens NH-1-100 | Siemens NH-1-100 | 100 | [5400.0, 2000.0, 400.0, 20.0, 1.0, 0.2, 0.012, 0.004] | 0 | 0 | [150.0, 190.0, 250.0, 430.0, 900.0, 1250.0, 2700.0, 3600.0] | 0 | 0
Siemens NH-1-125 | Siemens NH-1-125 | 125 | [4800.0, 120.0, 7.0, 0.1, 0.004] | 0 | 0 | [180.0, 400.0, 740.0, 2000.0, 4250.0] | 0 | 0
Siemens NH-1-16 | Siemens NH-1-16 | 16 | [4000.0, 400.0, 2.0, 0.1, 0.04, 0.01] | 0 | 0 | [26.0, 35.0, 75.0, 150.0, 200.0, 300.0] | 0 | 0
Siemens NH-1-160 | Siemens NH-1-160 | 160 | [4800.0, 120.0, 7.0, 0.1, 0.004] | 0 | 0 | [210.0, 500.0, 900.0, 2300.0, 5000.0] | 0 | 0
Siemens NH-1-25 | Siemens NH-1-25 | 25 | [4000.0, 1000.0, 10.0, 0.2, 0.02, 0.01] | 0 | 0 | [40.0, 50.0, 100.0, 210.0, 400.0, 500.0] | 0 | 0
Siemens NH-1-50 | Siemens NH-1-50 | 50 | [4000.0, 40.0, 4.0, 1.0, 0.02, 0.01] | 0 | 0 | [86.0, 200.0, 300.0, 400.0, 1000.0, 1280.0] | 0 | 0
Siemens NH-1-63 | Siemens NH-1-63 | 63 | [4000.0, 100.0, 10.0, 2.0, 0.04, 0.01] | 0 | 0 | [100.0, 200.0, 300.0, 400.0, 1000.0, 1500.0] | 0 | 0
Siemens NH-1-80 | Siemens NH-1-80 | 80 | [4800.0, 120.0, 7.0, 0.1, 0.01] | 0 | 0 | [150.58, 250.0, 450.0, 1150.0, 2470.0] | 0 | 0
Siemens NH-2-1000 | Siemens NH-2-1000 | 1000 | [4800.0, 120.0, 7.0, 0.1, 0.004] | 0 | 0 | [1900.0, 3500.0, 8400.0, 24000.0, 52000.0] | 0 | 0
Siemens NH-2-200 | Siemens NH-2-200 | 200 | [4800.0, 120.0, 7.0, 0.1, 0.004] | 0 | 0 | [280.0, 650.0, 1200.0, 3000.0, 7000.0] | 0 | 0
Siemens NH-2-224 | Siemens NH-2-224 | 224 | [4800.0, 120.0, 7.0, 0.2, 0.04, 0.004] | 0 | 0 | [400.0, 750.0, 1453.0, 3025.0, 4315.0, 7600.0] | 0 | 0
Siemens NH-2-250 | Siemens NH-2-250 | 250 | [4800.0, 120.0, 7.0, 0.1, 0.004] | 0 | 0 | [450.0, 800.0, 1650.0, 4000.0, 8500.0] | 0 | 0
Siemens NH-2-315 | Siemens NH-2-315 | 315 | [4800.0, 120.0, 7.0, 0.1, 0.004] | 0 | 0 | [550.0, 920.0, 1900.0, 5000.0, 11000.0] | 0 | 0
Siemens NH-2-355 | Siemens NH-2-355 | 355 | [4800.0, 120.0, 6.0, 0.1, 0.004] | 0 | 0 | [650.0, 1116.27, 2350.0, 5840.0, 12790.0] | 0 | 0
Siemens NH-2-400 | Siemens NH-2-400 | 400 | [4800.0, 120.0, 7.0, 0.1, 0.004] | 0 | 0 | [720.0, 1350.0, 2800.0, 6500.0, 15000.0] | 0 | 0
Siemens NH-2-425 | Siemens NH-2-425 | 425 | [4800.0, 120.0, 7.0, 0.1, 0.004] | 0 | 0 | [850.0, 1500.0, 3050.0, 7500.0, 16500.0] | 0 | 0
Siemens NH-2-630 | Siemens NH-2-630 | 630 | [4800.0, 120.0, 7.0, 0.1, 0.004] | 0 | 0 | [1200.0, 2000.0, 4800.0, 12000.0, 26000.0] | 0 | 0

## res_bus
| vm_pu | va_degree | p_mw | q_mvar
0 | 0.98927 | -0.20614 | 0.087761 | 0.021995
1 | 0.99115 | -0.16969 | 0 | 0
2 | 1 | 0 | -0.25486 | -0.064311
3 | 0.99828 | -0.032817 | 0.072288 | 0.018117
4 | 0.99516 | -0.092156 | 0 | 0
5 | 0.98954 | -0.20033 | 0 | 0
6 | 0.98839 | -0.22257 | 0.0067479 | 0.0016912
7 | 0.98694 | -0.25074 | 0 | 0
8 | 0.98463 | -0.2958 | 0.0037112 | 0.0009301
9 | 0.98471 | -0.29419 | 0.0066102 | 0.0016567
10 | 0.98492 | -0.29007 | 0.006179 | 0.0015486
11 | 0.98556 | -0.27757 | 0 | 0
12 | 0.98545 | -0.27981 | 0 | 0
13 | 0.98478 | -0.29292 | 0 | 0
14 | 0.98671 | -0.25521 | 0.0058636 | 0.0014696
15 | 0.98463 | -0.29566 | 0.0011666 | 0.00029237
16 | 0.98461 | -0.29607 | 0.0011661 | 0.00029225
17 | 0.98468 | -0.2948 | 0 | 0
18 | 0.98427 | -0.30278 | 0.0048762 | 0.0012221
19 | 0.98529 | -0.28278 | 0.0033248 | 0.00083328
20 | 0.98539 | -0.28091 | 0.0024587 | 0.00061621
21 | 0.98388 | -0.31042 | 0.0095612 | 0.0023963
22 | 0.98515 | -0.28563 | 0 | 0
23 | 0.98377 | -0.31249 | 0.0029116 | 0.00072972
24 | 0.98438 | -0.30056 | 0.0083979 | 0.0021047
25 | 0.98618 | -0.26554 | 0 | 0
26 | 0.98635 | -0.26228 | 0.011164 | 0.0027979
27 | 0.9858 | -0.27302 | 0.014589 | 0.0036563
28 | 0.985 | -0.28859 | 0.0022097 | 0.00055381
29 | 0.9851 | -0.28665 | 0 | 0
30 | 0.99998 | 149.9956 | 0 | 0

## res_line
| p_from_mw | q_from_mvar | p_to_mw | q_to_mvar | pl_mw | ql_mvar | i_from_ka | i_to_ka | i_ka | vm_from_pu | va_from_degree | vm_to_pu | va_to_degree | loading_percent
0 | -0.087761 | -0.021995 | 0.087914 | 0.022093 | 0.00015269 | 9.7422e-05 | 0.13201 | 0.13201 | 0.13201 | 0.98927 | -0.20614 | 0.99115 | -0.16969 | 36.2656
1 | -0.087914 | -0.022093 | 0.088633 | 0.022551 | 0.00071846 | 0.00045839 | 0.13201 | 0.13201 | 0.13201 | 0.99115 | -0.16969 | 1 | 0 | 36.2655
2 | 0.16458 | 0.04176 | -0.16432 | -0.041595 | 0.00025931 | 0.00016535 | 0.24507 | 0.24507 | 0.24507 | 1 | 0 | 0.99828 | -0.032817 | 33.6638
3 | 0.092028 | 0.023478 | -0.091765 | -0.02331 | 0.00026293 | 0.00016779 | 0.13732 | 0.13732 | 0.13732 | 0.99828 | -0.032817 | 0.99516 | -0.092156 | 37.7258
4 | 0.091765 | 0.02331 | -0.09129 | -0.023007 | 0.00047512 | 0.00030321 | 0.13732 | 0.13732 | 0.13732 | 0.99516 | -0.092156 | 0.98954 | -0.20033 | 37.7259
5 | 0.09129 | 0.023007 | -0.091193 | -0.022945 | 9.7045e-05 | 6.1933e-05 | 0.13732 | 0.13732 | 0.13732 | 0.98954 | -0.20033 | 0.98839 | -0.22257 | 37.7259
6 | 0.084445 | 0.021254 | -0.084332 | -0.021181 | 0.00011353 | 7.242e-05 | 0.12716 | 0.12716 | 0.12716 | 0.98839 | -0.22257 | 0.98694 | -0.25074 | 34.9351
7 | 0.058557 | 0.014714 | -0.058545 | -0.014706 | 1.2469e-05 | 7.9258e-06 | 0.088301 | 0.088301 | 0.088301 | 0.98694 | -0.25074 | 0.98671 | -0.25521 | 24.2584
8 | 0.025774 | 0.0064673 | -0.02576 | -0.0064585 | 1.4168e-05 | 8.7482e-06 | 0.038863 | 0.038863 | 0.038863 | 0.98694 | -0.25074 | 0.98635 | -0.26228 | 10.6767
9 | -0.0037112 | -0.0009301 | 0.0037114 | 0.00092998 | 2.8549e-07 | -1.2516e-07 | 0.0056085 | 0.0056084 | 0.0056085 | 0.98463 | -0.2958 | 0.98471 | -0.29419 | 1.5408
10 | -0.010322 | -0.0025867 | 0.010324 | 0.0025877 | 2.0236e-06 | 1.0129e-06 | 0.015597 | 0.015597 | 0.015597 | 0.98471 | -0.29419 | 0.98492 | -0.29007 | 4.285
11 | -0.016503 | -0.0041363 | 0.016513 | 0.004142 | 9.8314e-06 | 5.755e-06 | 0.024932 | 0.024932 | 0.024932 | 0.98492 | -0.29007 | 0.98556 | -0.27757 | 6.8496
12 | 0.027705 | 0.0069503 | -0.027702 | -0.0069485 | 2.9595e-06 | 1.8366e-06 | 0.041832 | 0.041832 | 0.041832 | 0.98556 | -0.27757 | 0.98545 | -0.27981 | 11.4923
13 | 0.0084072 | 0.0021087 | -0.008401 | -0.002106 | 6.1462e-06 | 2.6384e-06 | 0.012694 | 0.012694 | 0.012694 | 0.98556 | -0.27757 | 0.98478 | -0.29292 | 3.4874
14 | -0.052625 | -0.013201 | 0.052681 | 0.013237 | 5.618e-05 | 3.5653e-05 | 0.079458 | 0.079458 | 0.079458 | 0.98556 | -0.27757 | 0.98671 | -0.25521 | 21.8291
15 | 0.0055359 | 0.0013857 | -0.0055352 | -0.0013856 | 7.8219e-07 | 1.2031e-07 | 0.0083586 | 0.0083588 | 0.0083588 | 0.98545 | -0.27981 | 0.98529 | -0.28278 | 2.2964
16 | 0.0024588 | 0.00061598 | -0.0024587 | -0.00061621 | 1.2827e-07 | -2.3402e-07 | 0.0037127 | 0.0037129 | 0.0037129 | 0.98545 | -0.27981 | 0.98539 | -0.28091 | 1.02
17 | 0.019707 | 0.0049468 | -0.019693 | -0.0049383 | 1.4072e-05 | 8.4669e-06 | 0.029761 | 0.029761 | 0.029761 | 0.98545 | -0.27981 | 0.98468 | -0.2948 | 8.176
18 | 0.008401 | 0.002106 | -0.0083979 | -0.0021047 | 3.0572e-06 | 1.3132e-06 | 0.012694 | 0.012695 | 0.012695 | 0.98478 | -0.29292 | 0.98438 | -0.30056 | 3.4875
19 | 0.0011661 | 0.00029202 | -0.0011661 | -0.00029225 | 2.2622e-08 | -2.3259e-07 | 0.0017622 | 0.0017623 | 0.0017623 | 0.98463 | -0.29566 | 0.98461 | -0.29607 | 0.48415
20 | -0.0023327 | -0.00058439 | 0.0023328 | 0.00058419 | 9.5816e-08 | -2.0022e-07 | 0.0035252 | 0.0035251 | 0.0035252 | 0.98463 | -0.29566 | 0.98468 | -0.2948 | 0.96846
21 | 0.01736 | 0.0043541 | -0.017354 | -0.0043502 | 6.6052e-06 | 3.902e-06 | 0.026236 | 0.026236 | 0.026236 | 0.98468 | -0.2948 | 0.98427 | -0.30278 | 7.2077
22 | 0.012478 | 0.0031281 | -0.012473 | -0.0031257 | 4.5419e-06 | 2.4744e-06 | 0.018864 | 0.018864 | 0.018864 | 0.98427 | -0.30278 | 0.98388 | -0.31042 | 5.1825
23 | 0.0022103 | 0.00055234 | -0.00221 | -0.00055306 | 2.9908e-07 | -7.2026e-07 | 0.0033375 | 0.0033379 | 0.0033379 | 0.98529 | -0.28278 | 0.98515 | -0.28563 | 0.91699
24 | 0.0029119 | 0.0007294 | -0.0029116 | -0.00072972 | 2.8617e-07 | -3.1649e-07 | 0.0044038 | 0.004404 | 0.004404 | 0.98388 | -0.31042 | 0.98377 | -0.31249 | 1.2099
25 | 0.00221 | 0.00055306 | -0.0022099 | -0.00055332 | 1.0732e-07 | -2.5834e-07 | 0.0033379 | 0.003338 | 0.003338 | 0.98515 | -0.28563 | 0.9851 | -0.28665 | 0.91703
26 | -0.014594 | -0.0036593 | 0.014596 | 0.0036606 | 2.2689e-06 | 1.2929e-06 | 0.022021 | 0.022021 | 0.022021 | 0.98618 | -0.26554 | 0.98635 | -0.26228 | 6.0498
27 | 0.014594 | 0.0036593 | -0.014589 | -0.0036563 | 5.1996e-06 | 2.9631e-06 | 0.022021 | 0.022021 | 0.022021 | 0.98618 | -0.26554 | 0.9858 | -0.27302 | 6.0498
28 | -0.0022097 | -0.00055381 | 0.0022099 | 0.00055332 | 2.0454e-07 | -4.9223e-07 | 0.0033382 | 0.003338 | 0.0033382 | 0.985 | -0.28859 | 0.9851 | -0.28665 | 0.91709

## res_trafo
| p_hv_mw | q_hv_mvar | p_lv_mw | q_lv_mvar | pl_mw | ql_mvar | i_hv_ka | i_lv_ka | vm_hv_pu | va_hv_degree | vm_lv_pu | va_lv_degree | loading_percent
0 | -1.2729e-15 | -1.3162e-15 | 0.00165 | 1.2699e-07 | 0.00165 | 1.2699e-07 | 5.2857e-17 | 0.0023815 | 0.99998 | 149.9956 | 1 | 0 | 0.2619

## res_ext_grid
| p_mw | q_mvar
0 | 0.25486 | 0.064311

## res_load
| p_mw | q_mvar
0 | 0.087761 | 0.021995
1 | 0.072288 | 0.018117
2 | 0.0067479 | 0.0016912
3 | 0.0037112 | 0.0009301
4 | 0.0066102 | 0.0016567
5 | 0.006179 | 0.0015486
6 | 0.0058636 | 0.0014696
7 | 0.0011666 | 0.00029237
8 | 0.0011661 | 0.00029225
9 | 0.0048762 | 0.0012221
10 | 0.0033248 | 0.00083328
11 | 0.0024587 | 0.00061621
12 | 0.0095612 | 0.0023963
13 | 0.0029116 | 0.00072972
14 | 0.0083979 | 0.0021047
15 | 0.011164 | 0.0027979
16 | 0.014589 | 0.0036563
17 | 0.0022097 | 0.00055381

## dtypes
| element | column | dtype
0 | bus | name | object
1 | bus | vn_kv | float64
2 | bus | type | object
3 | bus | zone | object
4 | bus | in_service | bool
5 | load | name | object
6 | load | bus | uint32
7 | load | p_mw | float64
8 | load | q_mvar | float64
9 | load | const_z_percent | float64
10 | load | const_i_percent | float64
11 | load | sn_mva | float64
12 | load | scaling | float64
13 | load | in_service | bool
14 | load | type | object
15 | ext_grid | name | object
16 | ext_grid | bus | uint32
17 | ext_grid | vm_pu | float64
18 | ext_grid | va_degree | float64
19 | ext_grid | slack_weight | float64
20 | ext_grid | in_service | bool
21 | line | name | object
22 | line | std_type | object
23 | line | from_bus | uint32
24 | line | to_bus | uint32
25 | line | length_km | float64
26 | line | r_ohm_per_km | float64
27 | line | x_ohm_per_km | float64
28 | line | c_nf_per_km | float64
29 | line | g_us_per_km | float64
30 | line | max_i_ka | float64
31 | line | df | float64
32 | line | parallel | uint32
33 | line | type | object
34 | line | in_service | bool
35 | trafo | name | object
36 | trafo | std_type | object
37 | trafo | hv_bus | uint32
38 | trafo | lv_bus | uint32
39 | trafo | sn_mva | float64
40 | trafo | vn_hv_kv | float64
41 | trafo | vn_lv_kv | float64
42 | trafo | vk_percent | float64
43 | trafo | vkr_percent | float64
44 | trafo | pfe_kw | float64
45 | trafo | i0_percent | float64
46 | trafo | shift_degree | float64
47 | trafo | tap_side | object
48 | trafo | tap_neutral | int32
49 | trafo | tap_min | int32
50 | trafo | tap_max | int32
51 | trafo | tap_step_percent | float64
52 | trafo | tap_step_degree | float64
53 | trafo | tap_pos | int32
54 | trafo | tap_phase_shifter | bool
55 | trafo | parallel | uint32
56 | trafo | df | float64
57 | trafo | in_service | bool
58 | line_geodata | coords | object
59 | bus_geodata | x | float64
60 | bus_geodata | y | float64
61 | bus_geodata | coords | object
62 | res_bus | vm_pu | float64
63 | res_bus | va_degree | float64
64 | res_bus | p_mw | float64
65 | res_bus | q_mvar | float64
66 | res_line | p_from_mw | float64
67 | res_line | q_from_mvar | float64
68 | res_line | p_to_mw | float64
69 | res_line | q_to_mvar | float64
70 | res_line | pl_mw | float64
71 | res_line | ql_mvar | float64
72 | res_line | i_from_ka | float64
73 | res_line | i_to_ka | float64
74 | res_line | i_ka | float64
75 | res_line | vm_from_pu | float64
76 | res_line | va_from_degree | float64
77 | res_line | vm_to_pu | float64
78 | res_line | va_to_degree | float64
79 | res_line | loading_percent | float64
80 | res_trafo | p_hv_mw | float64
81 | res_trafo | q_hv_mvar | float64
82 | res_trafo | p_lv_mw | float64
83 | res_trafo | q_lv_mvar | float64
84 | res_trafo | pl_mw | float64
85 | res_trafo | ql_mvar | float64
86 | res_trafo | i_hv_ka | float64
87 | res_trafo | i_lv_ka | float64
88 | res_trafo | vm_hv_pu | float64
89 | res_trafo | va_hv_degree | float64
90 | res_trafo | vm_lv_pu | float64
91 | res_trafo | va_lv_degree | float64
92 | res_trafo | loading_percent | float64
93 | res_ext_grid | p_mw | float64
94 | res_ext_grid | q_mvar | float64
95 | res_load | p_mw | float64
96 | res_load | q_mvar | float64

## parameters
| version | format_version | converged | OPF_converged | name | f_hz | sn_mva
0 | 2.14.6 | 2.14.0 | TRUE | FALSE |  | 50 | 1