## bus
| name | vn_kv | type | zone | in_service
0 | bus_LV_261-65_0_6_node_0 | 0.4 | n |  | TRUE
1 | bus_LV_261-65_0_6_node_1 | 0.4 | n |  | TRUE
2 | bus_LV_261-65_0_6_node_2 | 0.4 | n |  | TRUE
3 | bus_LV_261-65_0_6_node_3 | 0.4 | n |  | TRUE
4 | bus_LV_261-65_0_6_node_4 | 0.4 | n |  | TRUE
5 | bus_LV_261-65_0_6_node_5 | 0.4 | n |  | TRUE
6 | bus_LV_261-65_0_6_node_7 | 0.4 | n |  | TRUE
7 | bus_LV_261-65_0_6_node_8 | 0.4 | n |  | TRUE
8 | bus_LV_261-65_0_6_node_9 | 0.4 | n |  | TRUE
9 | bus_LV_261-65_0_6_node_51 | 0.4 | n |  | TRUE
10 | bus_LV_261-65_0_6_node_52 | 0.4 | n |  | TRUE
11 | bus_LV_261-65_0_6_node_50 | 0.4 | n |  | TRUE
12 | bus_LV_261-65_0_6_node_63 | 0.4 | n |  | TRUE
13 | bus_LV_261-65_0_6_node_64 | 0.4 | n |  | TRUE
14 | bus_LV_261-65_0_6_node_58 | 0.4 | n |  | TRUE
15 | bus_LV_261-65_0_6_node_78 | 0.4 | n |  | TRUE
16 | bus_LV_261-65_0_6_node_91 | 0.4 | n |  | TRUE
17 | bus_LV_261-65_0_6_node_92 | 0.4 | n |  | TRUE
18 | bus_LV_261-65_0_6_node_79 | 0.4 | n |  | TRUE
19 | bus_LV_261-65_0_6_node_85 | 0.4 | n |  | TRUE
20 | bus_LV_261-65_0_6_node_81 | 0.4 | n |  | TRUE
21 | bus_LV_261-65_0_6_node_83 | 0.4 | n |  | TRUE
22 | bus_LV_261-65_0_6_node_82 | 0.4 | n |  | TRUE
23 | bus_LV_261-65_0_6_node_53 | 0.4 | n |  | TRUE
24 | bus_LV_261-65_0_6_node_54 | 0.4 | n |  | TRUE
25 | bus_LV_261-65_0_6_node_80 | 0.4 | n |  | TRUE
26 | bus_LV_261-65_0_6_node_93 | 0.4 | n |  | TRUE
27 | bus_LV_261-65_0_6_node_84 | 0.4 | n |  | TRUE
28 | bus_LV_261-65_0_6_node_86 | 0.4 | n |  | TRUE
29 | bus_LV_261-65_0_6_node_87 | 0.4 | n |  | TRUE
30 | bus_LV_261-65_0_6_node_71 | 0.4 | n |  | TRUE
31 | bus_LV_261-65_0_6_node_88 | 0.4 | n |  | TRUE
32 | bus_LV_261-65_0_6_node_89 | 0.4 | n |  | TRUE
33 | bus_LV_261-65_0_6_node_90 | 0.4 | n |  | TRUE
34 | bus_LV_261-65_0_6_node_94 | 0.4 | n |  | TRUE
35 | bus_LV_261-65_0_6_node_97 | 0.4 | n |  | TRUE
36 | bus_LV_261-65_0_6_node_15 | 0.4 | n |  | TRUE
37 | bus_LV_261-65_0_6_node_57 | 0.4 | n |  | TRUE
38 | bus_LV_261-65_0_6_node_10 | 0.4 | n |  | TRUE
39 | bus_LV_261-65_0_6_node_11 | 0.4 | n |  | TRUE
40 | bus_LV_261-65_0_6_node_12 | 0.4 | n |  | TRUE
41 | bus_LV_261-65_0_6_node_13 | 0.4 | n |  | TRUE
42 | bus_LV_261-65_0_6_node_14 | 0.4 | n |  | TRUE
43 | bus_LV_261-65_0_6_node_16 | 0.4 | n |  | TRUE
44 | bus_LV_261-65_0_6_node_46 | 0.4 | n |  | TRUE
45 | bus_LV_261-65_0_6_node_43 | 0.4 | n |  | TRUE
46 | bus_LV_261-65_0_6_node_26 | 0.4 | n |  | TRUE
47 | bus_LV_261-65_0_6_node_29 | 0.4 | n |  | TRUE
48 | bus_LV_261-65_0_6_node_69 | 0.4 | n |  | TRUE
49 | bus_LV_261-65_0_6_node_22 | 0.4 | n |  | TRUE
50 | bus_LV_261-65_0_6_node_27 | 0.4 | n |  | TRUE
51 | bus_LV_261-65_0_6_node_28 | 0.4 | n |  | TRUE
52 | bus_LV_261-65_0_6_node_49 | 0.4 | n |  | TRUE
53 | bus_LV_261-65_0_6_node_55 | 0.4 | n |  | TRUE
54 | bus_LV_261-65_0_6_node_75 | 0.4 | n |  | TRUE
55 | bus_LV_261-65_0_6_node_32 | 0.4 | n |  | TRUE
56 | bus_LV_261-65_0_6_node_35 | 0.4 | n |  | TRUE
57 | bus_LV_261-65_0_6_node_59 | 0.4 | n |  | TRUE
58 | bus_LV_261-65_0_6_node_24 | 0.4 | n |  | TRUE
59 | bus_LV_261-65_0_6_node_20 | 0.4 | n |  | TRUE
60 | bus_LV_261-65_0_6_node_33 | 0.4 | n |  | TRUE
61 | bus_LV_261-65_0_6_node_38 | 0.4 | n |  | TRUE
62 | bus_LV_261-65_0_6_node_37 | 0.4 | n |  | TRUE
63 | bus_LV_261-65_0_6_node_34 | 0.4 | n |  | TRUE
64 | bus_LV_261-65_0_6_node_39 | 0.4 | n |  | TRUE
65 | bus_LV_261-65_0_6_node_36 | 0.4 | n |  | TRUE
66 | bus_LV_261-65_0_6_node_18 | 0.4 | n |  | TRUE
67 | bus_LV_261-65_0_6_node_19 | 0.4 | n |  | TRUE
68 | bus_LV_261-65_0_6_node_21 | 0.4 | n |  | TRUE
69 | bus_LV_261-65_0_6_node_23 | 0.4 | n |  | TRUE
70 | bus_LV_261-65_0_6_node_47 | 0.4 | n |  | TRUE
71 | bus_LV_261-65_0_6_node_61 | 0.4 | n |  | TRUE
72 | bus_LV_261-65_0_6_node_48 | 0.4 | n |  | TRUE
73 | bus_LV_261-65_0_6_node_72 | 0.4 | n |  | TRUE
74 | bus_LV_261-65_0_6_node_73 | 0.4 | n |  | TRUE
75 | bus_LV_261-65_0_6_node_67 | 0.4 | n |  | TRUE
76 | bus_LV_261-65_0_6_node_76 | 0.4 | n |  | TRUE
77 | bus_LV_261-65_0_6_node_45 | 0.4 | n |  | TRUE
78 | bus_LV_261-65_0_6_node_42 | 0.4 | n |  | TRUE
79 | bus_LV_261-65_0_6_node_56 | 0.4 | n |  | TRUE
80 | bus_LV_261-65_0_6_node_40 | 0.4 | n |  | TRUE
81 | bus_LV_261-65_0_6_node_41 | 0.4 | n |  | TRUE
82 | bus_LV_261-65_0_6_node_44 | 0.4 | n |  | TRUE
83 | bus_LV_261-65_0_6_node_95 | 0.4 | n |  | TRUE
84 | bus_LV_261-65_0_6_node_96 | 0.4 | n |  | TRUE
85 | bus_LV_261-65_0_6_node_65 | 0.4 | n |  | TRUE
86 | bus_LV_261-65_0_6_node_66 | 0.4 | n |  | TRUE
87 | bus_LV_261-65_0_6_node_68 | 0.4 | n |  | TRUE
88 | bus_LV_261-65_0_6_node_70 | 0.4 | n |  | TRUE
89 | bus_LV_261-65_0_6_node_74 | 0.4 | n |  | TRUE
90 | bus_LV_261-65_0_6_node_77 | 0.4 | n |  | TRUE
91 | bus_MV_359_0_node_158 | 20 | n |  | TRUE

## load
| name | bus | p_mw | q_mvar | const_z_percent | const_i_percent | sn_mva | scaling | in_service | type
0 | LV_261-65_0_6_load_0 | 0 | 0.007512 | 0.0018827 | 0 | 0 |  | 1 | TRUE | wye
1 | LV_261-65_0_6_load_1 | 1 | 0.0057691 | 0.0014459 | 0 | 0 |  | 1 | TRUE | wye
2 | LV_261-65_0_6_load_3 | 3 | 0.0057685 | 0.0014457 | 0 | 0 |  | 1 | TRUE | wye
3 | LV_261-65_0_6_load_5 | 5 | 0.0076241 | 0.0019108 | 0 | 0 |  | 1 | TRUE | wye
4 | LV_261-65_0_6_load_8 | 7 | 0.0039698 | 0.00099492 | 0 | 0 |  | 1 | TRUE | wye
5 | LV_261-65_0_6_load_51 | 9 | 0.0044113 | 0.0011056 | 0 | 0 |  | 1 | TRUE | wye
6 | LV_261-65_0_6_load_50 | 11 | 0.0033075 | 0.00082895 | 0 | 0 |  | 1 | TRUE | wye
7 | LV_261-65_0_6_load_63 | 12 | 0.0064553 | 0.0016178 | 0 | 0 |  | 1 | TRUE | wye
8 | LV_261-65_0_6_load_64 | 13 | 0.0063712 | 0.0015968 | 0 | 0 |  | 1 | TRUE | wye
9 | LV_261-65_0_6_load_58 | 14 | 0.0032998 | 0.000827 | 0 | 0 |  | 1 | TRUE | wye
10 | LV_261-65_0_6_load_91 | 16 | 0.0071745 | 0.0017981 | 0 | 0 |  | 1 | TRUE | wye
11 | LV_261-65_0_6_load_92 | 17 | 0.0089706 | 0.0022482 | 0 | 0 |  | 1 | TRUE | wye
12 | LV_261-65_0_6_load_85 | 19 | 0.0035876 | 0.00089914 | 0 | 0 |  | 1 | TRUE | wye
13 | LV_261-65_0_6_load_93 | 26 | 0.0035939 | 0.00090072 | 0 | 0 |  | 1 | TRUE | wye
14 | LV_261-65_0_6_load_84 | 27 | 0.0048406 | 0.0012132 | 0 | 0 |  | 1 | TRUE | wye
15 | LV_261-65_0_6_load_86 | 28 | 0.014589 | 0.0036563 | 0 | 0 |  | 1 | TRUE | wye
16 | LV_261-65_0_6_load_87 | 29 | 0.011376 | 0.0028511 | 0 | 0 |  | 1 | TRUE | wye
17 | LV_261-65_0_6_load_71 | 30 | 0.0076467 | 0.0019164 | 0 | 0 |  | 1 | TRUE | wye
18 | LV_261-65_0_6_load_88 | 31 | 0.0089749 | 0.0022493 | 0 | 0 |  | 1 | TRUE | wye
19 | LV_261-65_0_6_load_89 | 32 | 0.0073476 | 0.0018415 | 0 | 0 |  | 1 | TRUE | wye
20 | LV_261-65_0_6_load_94 | 34 | 0.01207 | 0.0030251 | 0 | 0 |  | 1 | TRUE | wye
21 | LV_261-65_0_6_load_97 | 35 | 0.0035851 | 0.00089851 | 0 | 0 |  | 1 | TRUE | wye
22 | LV_261-65_0_6_load_15 | 36 | 0.0016916 | 0.00042395 | 0 | 0 |  | 1 | TRUE | wye
23 | LV_261-65_0_6_load_57 | 37 | 0.003413 | 0.00085537 | 0 | 0 |  | 1 | TRUE | wye
24 | LV_261-65_0_6_load_10 | 38 | 0.0041843 | 0.0010487 | 0 | 0 |  | 1 | TRUE | wye
25 | LV_261-65_0_6_load_11 | 39 | 0.0049059 | 0.0012295 | 0 | 0 |  | 1 | TRUE | wye
26 | LV_261-65_0_6_load_12 | 40 | 0.011275 | 0.0028258 | 0 | 0 |  | 1 | TRUE | wye
27 | LV_261-65_0_6_load_14 | 42 | 0.014185 | 0.0035552 | 0 | 0 |  | 1 | TRUE | wye
28 | LV_261-65_0_6_load_16 | 43 | 0.0021176 | 0.00053072 | 0 | 0 |  | 1 | TRUE | wye
29 | LV_261-65_0_6_load_46 | 44 | 0.0018634 | 0.00046702 | 0 | 0 |  | 1 | TRUE | wye
30 | LV_261-65_0_6_load_69 | 48 | 0.0055944 | 0.0014021 | 0 | 0 |  | 1 | TRUE | wye
31 | LV_261-65_0_6_load_49 | 52 | 0.014008 | 0.0035107 | 0 | 0 |  | 1 | TRUE | wye
32 | LV_261-65_0_6_load_55 | 53 | 0.0045125 | 0.0011309 | 0 | 0 |  | 1 | TRUE | wye
33 | LV_261-65_0_6_load_75 | 54 | 0.0075725 | 0.0018979 | 0 | 0 |  | 1 | TRUE | wye
34 | LV_261-65_0_6_load_59 | 57 | 0.0072635 | 0.0018204 | 0 | 0 |  | 1 | TRUE | wye
35 | LV_261-65_0_6_load_24 | 58 | 0.0088775 | 0.0022249 | 0 | 0 |  | 1 | TRUE | wye
36 | LV_261-65_0_6_load_20 | 59 | 0.01282 | 0.0032129 | 0 | 0 |  | 1 | TRUE | wye
37 | LV_261-65_0_6_load_37 | 62 | 0.0073847 | 0.0018508 | 0 | 0 |  | 1 | TRUE | wye
38 | LV_261-65_0_6_load_39 | 64 | 0.0061235 | 0.0015347 | 0 | 0 |  | 1 | TRUE | wye
39 | LV_261-65_0_6_load_36 | 65 | 0.0045781 | 0.0011474 | 0 | 0 |  | 1 | TRUE | wye
40 | LV_261-65_0_6_load_18 | 66 | 0.0084603 | 0.0021203 | 0 | 0 |  | 1 | TRUE | wye
41 | LV_261-65_0_6_load_19 | 67 | 0.0082906 | 0.0020778 | 0 | 0 |  | 1 | TRUE | wye
42 | LV_261-65_0_6_load_21 | 68 | 0.010829 | 0.0027141 | 0 | 0 |  | 1 | TRUE | wye
43 | LV_261-65_0_6_load_23 | 69 | 0.0070342 | 0.0017629 | 0 | 0 |  | 1 | TRUE | wye
44 | LV_261-65_0_6_load_47 | 70 | 0.0056287 | 0.0014107 | 0 | 0 |  | 1 | TRUE | wye
45 | LV_261-65_0_6_load_61 | 71 | 0.010396 | 0.0026055 | 0 | 0 |  | 1 | TRUE | wye
46 | LV_261-65_0_6_load_48 | 72 | 0.0070531 | 0.0017677 | 0 | 0 |  | 1 | TRUE | wye
47 | LV_261-65_0_6_load_72 | 73 | 0.0082016 | 0.0020555 | 0 | 0 |  | 1 | TRUE | wye
48 | LV_261-65_0_6_load_73 | 74 | 0.0070589 | 0.0017691 | 0 | 0 |  | 1 | TRUE | wye
49 | LV_261-65_0_6_load_67 | 75 | 0.0046546 | 0.0011666 | 0 | 0 |  | 1 | TRUE | wye
50 | LV_261-65_0_6_load_45 | 77 | 0.0018511 | 0.00046394 | 0 | 0 |  | 1 | TRUE | wye
51 | LV_261-65_0_6_load_56 | 79 | 0.0050913 | 0.001276 | 0 | 0 |  | 1 | TRUE | wye
52 | LV_261-65_0_6_load_40 | 80 | 0.0090132 | 0.0022589 | 0 | 0 |  | 1 | TRUE | wye
53 | LV_261-65_0_6_load_41 | 81 | 0.0084074 | 0.0021071 | 0 | 0 |  | 1 | TRUE | wye
54 | LV_261-65_0_6_load_44 | 82 | 0.0029768 | 0.00074606 | 0 | 0 |  | 1 | TRUE | wye
55 | LV_261-65_0_6_load_95 | 83 | 0.0073439 | 0.0018406 | 0 | 0 |  | 1 | TRUE | wye
56 | LV_261-65_0_6_load_96 | 84 | 0.0089569 | 0.0022448 | 0 | 0 |  | 1 | TRUE | wye
57 | LV_261-65_0_6_load_65 | 85 | 0.0048768 | 0.0012222 | 0 | 0 |  | 1 | TRUE | wye
58 | LV_261-65_0_6_load_66 | 86 | 0.005603 | 0.0014043 | 0 | 0 |  | 1 | TRUE | wye
59 | LV_261-65_0_6_load_68 | 87 | 0.010414 | 0.00261 | 0 | 0 |  | 1 | TRUE | wye
60 | LV_261-65_0_6_load_70 | 88 | 0.0072346 | 0.0018132 | 0 | 0 |  | 1 | TRUE | wye
61 | LV_261-65_0_6_load_74 | 89 | 0.0083036 | 0.0020811 | 0 | 0 |  | 1 | TRUE | wye
62 | LV_261-65_0_6_load_77 | 90 | 0.0062368 | 0.0015631 | 0 | 0 |  | 1 | TRUE | wye

## ext_grid
| name | bus | vm_pu | va_degree | slack_weight | in_service
0 |  | 78 | 1 | 0 | 1 | TRUE

## line
| name | std_type | from_bus | to_bus | length_km | r_ohm_per_km | x_ohm_per_km | c_nf_per_km | g_us_per_km | max_i_ka | df | parallel | type | in_service
0 | LV_261-65_0_6_line_0 |  | 0 | 1 | 0.029118 | 0.125 | 0.08 | 261 | 0 | 0.364 | 1 | 1 | cs | TRUE
1 | LV_261-65_0_6_line_1 |  | 0 | 2 | 0.020368 | 0.125 | 0.08 | 261 | 0 | 0.364 | 1 | 1 | cs | TRUE
2 | LV_261-65_0_6_line_2 |  | 1 | 3 | 0.024094 | 0.125 | 0.08 | 261 | 0 | 0.364 | 1 | 1 | cs | TRUE
3 | LV_261-65_0_6_line_3 |  | 2 | 4 | 0.008183 | 0.125 | 0.08 | 261 | 0 | 0.364 | 1 | 1 | cs | TRUE
4 | LV_261-65_0_6_line_4 |  | 2 | 5 | 0.011154 | 0.125 | 0.08 | 261 | 0 | 0.364 | 1 | 1 | cs | TRUE
5 | LV_261-65_0_6_line_5 |  | 4 | 6 | 0.0377 | 0.125 | 0.08 | 261 | 0 | 0.364 | 1 | 5 | cs | TRUE
6 | LV_261-65_0_6_line_6 |  | 4 | 7 | 0.031268 | 0.125 | 0.08 | 261 | 0 | 0.364 | 1 | 5 | cs | TRUE
7 | LV_261-65_0_6_line_7 |  | 5 | 8 | 0.026695 | 0.125 | 0.08 | 261 | 0 | 0.364 | 1 | 1 | cs | TRUE
8 | LV_261-65_0_6_line_8 |  | 6 | 9 | 0.048465 | 0.125 | 0.08 | 261 | 0 | 0.364 | 1 | 5 | cs | TRUE
9 | LV_261-65_0_6_line_9 |  | 6 | 10 | 0.042377 | 0.125 | 0.08 | 261 | 0 | 0.364 | 1 | 1 | cs | TRUE
10 | LV_261-65_0_6_line_10 |  | 7 | 11 | 0.0095479 | 0.125 | 0.08 | 261 | 0 | 0.364 | 1 | 5 | cs | TRUE
11 | LV_261-65_0_6_line_11 |  | 8 | 12 | 0.008977 | 0.125 | 0.08 | 261 | 0 | 0.364 | 1 | 1 | cs | TRUE
12 | LV_261-65_0_6_line_12 |  | 8 | 13 | 0.027004 | 0.125 | 0.08 | 261 | 0 | 0.364 | 1 | 1 | cs | TRUE
13 | LV_261-65_0_6_line_13 |  | 8 | 14 | 0.014515 | 0.125 | 0.08 | 261 | 0 | 0.364 | 1 | 1 | cs | TRUE
14 | LV_261-65_0_6_line_14 |  | 9 | 27 | 0.026308 | 0.125 | 0.08 | 261 | 0 | 0.364 | 1 | 5 | cs | TRUE
15 | LV_261-65_0_6_line_15 |  | 10 | 34 | 0.007676 | 0.125 | 0.08 | 261 | 0 | 0.364 | 1 | 1 | cs | TRUE
16 | LV_261-65_0_6_line_16 |  | 10 | 15 | 0.065701 | 0.125 | 0.08 | 261 | 0 | 0.364 | 1 | 1 | cs | TRUE
17 | LV_261-65_0_6_line_17 |  | 11 | 36 | 0.0015242 | 0.125 | 0.08 | 261 | 0 | 0.364 | 1 | 5 | cs | TRUE
18 | LV_261-65_0_6_line_18 |  | 14 | 37 | 0.00066321 | 0.125 | 0.08 | 261 | 0 | 0.364 | 1 | 1 | cs | TRUE
19 | LV_261-65_0_6_line_19 |  | 15 | 16 | 0.003156 | 0.125 | 0.08 | 261 | 0 | 0.364 | 1 | 1 | cs | TRUE
20 | LV_261-65_0_6_line_20 |  | 15 | 17 | 0.001735 | 0.125 | 0.08 | 261 | 0 | 0.364 | 1 | 1 | cs | TRUE
21 | LV_261-65_0_6_line_21 |  | 18 | 19 | 0.005228 | 0.125 | 0.08 | 261 | 0 | 0.364 | 1 | 1 | cs | TRUE
22 | LV_261-65_0_6_line_22 |  | 18 | 20 | 0.057934 | 0.125 | 0.08 | 261 | 0 | 0.364 | 1 | 1 | cs | TRUE
23 | LV_261-65_0_6_line_23 |  | 18 | 21 | 0.057535 | 0.125 | 0.08 | 261 | 0 | 0.364 | 1 | 1 | cs | TRUE
24 | LV_261-65_0_6_line_24 |  | 18 | 22 | 0.03358 | 0.125 | 0.08 | 261 | 0 | 0.364 | 1 | 1 | cs | TRUE
25 | LV_261-65_0_6_line_25 |  | 20 | 28 | 0.002701 | 0.125 | 0.08 | 261 | 0 | 0.364 | 1 | 1 | cs | TRUE
26 | LV_261-65_0_6_line_26 |  | 20 | 29 | 0.004343 | 0.125 | 0.08 | 261 | 0 | 0.364 | 1 | 1 | cs | TRUE
27 | LV_261-65_0_6_line_27 |  | 21 | 31 | 0.001877 | 0.125 | 0.08 | 261 | 0 | 0.364 | 1 | 1 | cs | TRUE
28 | LV_261-65_0_6_line_28 |  | 21 | 32 | 0.00331 | 0.125 | 0.08 | 261 | 0 | 0.364 | 1 | 1 | cs | TRUE
29 | LV_261-65_0_6_line_29 |  | 21 | 33 | 0.037873 | 0.125 | 0.08 | 261 | 0 | 0.364 | 1 | 1 | cs | TRUE
30 | LV_261-65_0_6_line_30 |  | 22 | 30 | 0.0046975 | 0.125 | 0.08 | 261 | 0 | 0.364 | 1 | 5 | cs | TRUE
31 | LV_261-65_0_6_line_31 |  | 22 | 25 | 0.028106 | 0.125 | 0.08 | 261 | 0 | 0.364 | 1 | 5 | cs | TRUE
32 | LV_261-65_0_6_line_32 |  | 23 | 24 | 0.057624 | 0.125 | 0.08 | 261 | 0 | 0.364 | 1 | 1 | cs | TRUE
33 | LV_261-65_0_6_line_33 |  | 23 | 25 | 0.022863 | 0.125 | 0.08 | 261 | 0 | 0.364 | 1 | 1 | cs | TRUE
34 | LV_261-65_0_6_line_34 |  | 23 | 26 | 0.026005 | 0.125 | 0.08 | 261 | 0 | 0.364 | 1 | 1 | cs | TRUE
35 | LV_261-65_0_6_line_35 |  | 24 | 35 | 0.013468 | 0.125 | 0.08 | 261 | 0 | 0.364 | 1 | 1 | cs | TRUE
36 | LV_261-65_0_6_line_36 |  | 25 | 27 | 0.011855 | 0.125 | 0.08 | 261 | 0 | 0.364 | 1 | 5 | cs | TRUE
37 | LV_261-65_0_6_line_37 |  | 30 | 61 | 0.012451 | 0.125 | 0.08 | 261 | 0 | 0.364 | 1 | 5 | cs | TRUE
38 | LV_261-65_0_6_line_38 |  | 33 | 83 | 0.003868 | 0.125 | 0.08 | 261 | 0 | 0.364 | 1 | 1 | cs | TRUE
39 | LV_261-65_0_6_line_39 |  | 33 | 84 | 0.001518 | 0.125 | 0.08 | 261 | 0 | 0.364 | 1 | 1 | cs | TRUE
40 | LV_261-65_0_6_line_40 |  | 36 | 41 | 0.0080375 | 0.125 | 0.08 | 261 | 0 | 0.364 | 1 | 5 | cs | TRUE
41 | LV_261-65_0_6_line_41 |  | 37 | 79 | 0.032687 | 0.125 | 0.08 | 261 | 0 | 0.364 | 1 | 1 | cs | TRUE
42 | LV_261-65_0_6_line_42 |  | 38 | 39 | 0.011453 | 0.125 | 0.08 | 261 | 0 | 0.364 | 1 | 1 | cs | TRUE
43 | LV_261-65_0_6_line_43 |  | 38 | 40 | 0.01217 | 0.125 | 0.08 | 261 | 0 | 0.364 | 1 | 1 | cs | TRUE
44 | LV_261-65_0_6_line_44 |  | 39 | 41 | 0.0087167 | 0.125 | 0.08 | 261 | 0 | 0.364 | 1 | 1 | cs | TRUE
45 | LV_261-65_0_6_line_45 |  | 40 | 42 | 0.013385 | 0.125 | 0.08 | 261 | 0 | 0.364 | 1 | 1 | cs | TRUE
46 | LV_261-65_0_6_line_46 |  | 41 | 43 | 0.0087602 | 0.125 | 0.08 | 261 | 0 | 0.364 | 1 | 5 | cs | TRUE
47 | LV_261-65_0_6_line_47 |  | 43 | 44 | 0.00011456 | 0.125 | 0.08 | 261 | 0 | 0.364 | 1 | 5 | cs | TRUE
48 | LV_261-65_0_6_line_48 |  | 44 | 45 | 0.0092023 | 0.125 | 0.08 | 261 | 0 | 0.364 | 1 | 5 | cs | TRUE
49 | LV_261-65_0_6_line_49 |  | 45 | 82 | 0.0068969 | 0.125 | 0.08 | 261 | 0 | 0.364 | 1 | 1 | cs | TRUE
50 | LV_261-65_0_6_line_50 |  | 45 | 81 | 0.0059239 | 0.125 | 0.08 | 261 | 0 | 0.364 | 1 | 5 | cs | TRUE
51 | LV_261-65_0_6_line_51 |  | 46 | 47 | 0.010671 | 0.125 | 0.08 | 261 | 0 | 0.364 | 1 | 5 | cs | TRUE
52 | LV_261-65_0_6_line_52 |  | 46 | 48 | 0.020686 | 0.125 | 0.08 | 261 | 0 | 0.364 | 1 | 1 | cs | TRUE
53 | LV_261-65_0_6_line_53 |  | 46 | 49 | 0.01401 | 0.125 | 0.08 | 261 | 0 | 0.364 | 1 | 5 | cs | TRUE
54 | LV_261-65_0_6_line_54 |  | 47 | 53 | 0.0089715 | 0.125 | 0.08 | 261 | 0 | 0.364 | 1 | 5 | cs | TRUE
55 | LV_261-65_0_6_line_55 |  | 48 | 75 | 0.0097069 | 0.125 | 0.08 | 261 | 0 | 0.364 | 1 | 1 | cs | TRUE
56 | LV_261-65_0_6_line_56 |  | 49 | 58 | 0.0060128 | 0.125 | 0.08 | 261 | 0 | 0.364 | 1 | 1 | cs | TRUE
57 | LV_261-65_0_6_line_57 |  | 49 | 59 | 0.01553 | 0.125 | 0.08 | 261 | 0 | 0.364 | 1 | 5 | cs | TRUE
58 | LV_261-65_0_6_line_58 |  | 50 | 51 | 0.046445 | 0.125 | 0.08 | 261 | 0 | 0.364 | 1 | 1 | cs | TRUE
59 | LV_261-65_0_6_line_59 |  | 50 | 52 | 0.082851 | 0.125 | 0.08 | 261 | 0 | 0.364 | 1 | 2 | cs | TRUE
60 | LV_261-65_0_6_line_60 |  | 51 | 54 | 0.14576 | 0.125 | 0.08 | 261 | 0 | 0.364 | 1 | 1 | cs | TRUE
61 | LV_261-65_0_6_line_61 |  | 52 | 72 | 0.035064 | 0.125 | 0.08 | 261 | 0 | 0.364 | 1 | 5 | cs | TRUE
62 | LV_261-65_0_6_line_62 |  | 53 | 64 | 0.0095004 | 0.125 | 0.08 | 261 | 0 | 0.364 | 1 | 5 | cs | TRUE
63 | LV_261-65_0_6_line_63 |  | 54 | 76 | 0.031578 | 0.125 | 0.08 | 261 | 0 | 0.364 | 1 | 1 | cs | TRUE
64 | LV_261-65_0_6_line_64 |  | 55 | 56 | 0.032353 | 0.125 | 0.08 | 261 | 0 | 0.364 | 1 | 1 | cs | TRUE
65 | LV_261-65_0_6_line_65 |  | 55 | 57 | 0.052822 | 0.125 | 0.08 | 261 | 0 | 0.364 | 1 | 1 | cs | TRUE
66 | LV_261-65_0_6_line_66 |  | 56 | 65 | 0.015038 | 0.125 | 0.08 | 261 | 0 | 0.364 | 1 | 5 | cs | TRUE
67 | LV_261-65_0_6_line_67 |  | 56 | 63 | 0.009434 | 0.125 | 0.08 | 261 | 0 | 0.364 | 1 | 5 | cs | TRUE
68 | LV_261-65_0_6_line_68 |  | 58 | 71 | 0.015636 | 0.125 | 0.08 | 261 | 0 | 0.364 | 1 | 1 | cs | TRUE
69 | LV_261-65_0_6_line_69 |  | 59 | 66 | 0.01632 | 0.125 | 0.08 | 261 | 0 | 0.364 | 1 | 5 | cs | TRUE
70 | LV_261-65_0_6_line_70 |  | 60 | 61 | 0.023815 | 0.125 | 0.08 | 261 | 0 | 0.364 | 1 | 5 | cs | TRUE
71 | LV_261-65_0_6_line_71 |  | 60 | 62 | 0.012507 | 0.125 | 0.08 | 261 | 0 | 0.364 | 1 | 5 | cs | TRUE
72 | LV_261-65_0_6_line_72 |  | 62 | 65 | 0.02843 | 0.125 | 0.08 | 261 | 0 | 0.364 | 1 | 5 | cs | TRUE
73 | LV_261-65_0_6_line_73 |  | 63 | 64 | 0.032676 | 0.125 | 0.08 | 261 | 0 | 0.364 | 1 | 5 | cs | TRUE
74 | LV_261-65_0_6_line_74 |  | 66 | 67 | 0.013997 | 0.125 | 0.08 | 261 | 0 | 0.364 | 1 | 5 | cs | TRUE
75 | LV_261-65_0_6_line_75 |  | 67 | 68 | 0.015977 | 0.125 | 0.08 | 261 | 0 | 0.364 | 1 | 5 | cs | TRUE
76 | LV_261-65_0_6_line_76 |  | 68 | 69 | 0.024193 | 0.125 | 0.08 | 261 | 0 | 0.364 | 1 | 5 | cs | TRUE
77 | LV_261-65_0_6_line_77 |  | 69 | 70 | 0.013933 | 0.125 | 0.08 | 261 | 0 | 0.364 | 1 | 5 | cs | TRUE
78 | LV_261-65_0_6_line_78 |  | 70 | 72 | 0.013809 | 0.125 | 0.08 | 261 | 0 | 0.364 | 1 | 5 | cs | TRUE
79 | LV_261-65_0_6_line_79 |  | 73 | 74 | 0.01716 | 0.125 | 0.08 | 261 | 0 | 0.364 | 1 | 1 | cs | TRUE
80 | LV_261-65_0_6_line_80 |  | 74 | 89 | 0.017275 | 0.125 | 0.08 | 261 | 0 | 0.364 | 1 | 1 | cs | TRUE
81 | LV_261-65_0_6_line_81 |  | 75 | 85 | 0.0084882 | 0.125 | 0.08 | 261 | 0 | 0.364 | 1 | 1 | cs | TRUE
82 | LV_261-65_0_6_line_82 |  | 76 | 90 | 0.011023 | 0.125 | 0.08 | 261 | 0 | 0.364 | 1 | 1 | cs | TRUE
83 | LV_261-65_0_6_line_83 |  | 77 | 78 | 0.012687 | 0.125 | 0.08 | 261 | 0 | 0.364 | 1 | 1 | cs | TRUE
84 | LV_261-65_0_6_line_84 |  | 78 | 80 | 0.028394 | 0.125 | 0.08 | 261 | 0 | 0.364 | 1 | 5 | cs | TRUE
85 | LV_261-65_0_6_line_85 |  | 80 | 81 | 0.021213 | 0.125 | 0.08 | 261 | 0 | 0.364 | 1 | 5 | cs | TRUE
86 | LV_261-65_0_6_line_86 |  | 85 | 86 | 0.0089523 | 0.125 | 0.08 | 261 | 0 | 0.364 | 1 | 1 | cs | TRUE
87 | LV_261-65_0_6_line_87 |  | 86 | 87 | 0.020822 | 0.125 | 0.08 | 261 | 0 | 0.364 | 1 | 1 | cs | TRUE
88 | LV_261-65_0_6_line_88 |  | 87 | 88 | 0.017112 | 0.125 | 0.08 | 261 | 0 | 0.364 | 1 | 1 | cs | TRUE
89 | LV_261-65_0_6_line_89 |  | 88 | 89 | 0.017375 | 0.125 | 0.08 | 261 | 0 | 0.364 | 1 | 1 | cs | TRUE

## trafo
| name | std_type | hv_bus | lv_bus | sn_mva | vn_hv_kv | vn_lv_kv | vk_percent | vkr_percent | pfe_kw | i0_percent | shift_degree | tap_side | tap_neutral | tap_min | tap_max | tap_step_percent | tap_step_degree | tap_pos | tap_phase_shifter | parallel | df | in_service
0 | LV_261-65_0_6_trafo_42 | 0.63 MVA 20/0.4 kV | 91 | 78 | 0.63 | 20 | 0.4 | 6 | 1.206 | 1.65 | 0.2619 | 150 | hv | 0 | -2 | 2 | 2.5 | 0 | 0 | FALSE | 1 | 1 | TRUE

## line_geodata
| x0 | y0 | x1 | y1 | x2 | y2 | x3 | y3 | x4 | y4 | x5 | y5 | x6 | y6 | x7 | y7 | x8 | y8 | x9 | y9 | x10 | y10 | x11 | y11 | x12 | y12
0 | 2682501.3712 | 1244764.6209 | 2682481.9813 | 1244764.2155 | 2682472.2576 | 1244764.1358
1 | 2682521.7345 | 1244765.0466 | 2682501.3712 | 1244764.6209
2 | 2682472.2576 | 1244764.1358 | 2682452.7996 | 1244763.9764 | 2682448.1785 | 1244764.3453
3 | 2682529.9416 | 1244765.0274 | 2682521.7345 | 1244765.0466
4 | 2682521.7345 | 1244765.0466 | 2682519.3311 | 1244754.1544
5 | 2682529.9416 | 1244765.0274 | 2682532.0615 | 1244771.8063 | 2682533.3525 | 1244776.2386 | 2682534.3295 | 1244779.877 | 2682535.1824 | 1244785.3818 | 2682535.4721 | 1244791.7127 | 2682537.0442 | 1244797.1274 | 2682537.5312 | 1244801.7708
6 | 2682529.9416 | 1244765.0274 | 2682532.0518 | 1244764.9011 | 2682545.7034 | 1244764.0905 | 2682560.4482 | 1244761.2936 | 2682560.9179 | 1244761.2603
7 | 2682513.2549 | 1244728.1685 | 2682514.7894 | 1244733.5716 | 2682519.3311 | 1244754.1544
8 | 2682537.5312 | 1244801.7708 | 2682541.4734 | 1244813.89 | 2682552.8094 | 1244847.7644
9 | 2682499.1447 | 1244801.0364 | 2682510.815 | 1244803.0335 | 2682514.7254 | 1244801.1532 | 2682516.3908 | 1244802.0325 | 2682518.758 | 1244801.3539 | 2682523.6062 | 1244799.9647 | 2682524.1004 | 1244803.0071 | 2682528.7029 | 1244801.3588 | 2682537.5312 | 1244801.7708
10 | 2682570.4419 | 1244760.585 | 2682560.9179 | 1244761.2603
11 | 2682513.2549 | 1244728.1685 | 2682522.2397 | 1244728.7495
12 | 2682513.2549 | 1244728.1685 | 2682516.2755 | 1244721.2722 | 2682514.5571 | 1244714.4211 | 2682511.9295 | 1244703.9436 | 2682511.7068 | 1244702.349
13 | 2682513.2549 | 1244728.1685 | 2682509.0804 | 1244714.267 | 2682509.0804 | 1244714.267
14 | 2682552.8094 | 1244847.7644 | 2682554.8009 | 1244853.7156 | 2682556.2883 | 1244861.4085 | 2682556.2394 | 1244873.6056
15 | 2682499.0248 | 1244793.3625 | 2682499.1447 | 1244801.0364
16 | 2682461.4894 | 1244798.2554 | 2682465.5595 | 1244803.3712 | 2682477.2434 | 1244804.3899 | 2682479.8263 | 1244808.8513 | 2682477.4011 | 1244813.1541 | 2682481.4221 | 1244815.2782 | 2682488.6866 | 1244809.6751 | 2682487.8057 | 1244802.9246 | 2682490.7408 | 1244801.62 | 2682493.1734 | 1244805.4789 | 2682496.7615 | 1244804.4947 | 2682499.1888 | 1244803.8391 | 2682499.1447 | 1244801.0364
17 | 2682570.4419 | 1244760.585 | 2682571.9622 | 1244760.4772
18 | 2682508.988 | 1244713.6103 | 2682509.0804 | 1244714.267
19 | 2682461.4894 | 1244798.2554 | 2682464.0172 | 1244796.3558
20 | 2682459.8783 | 1244798.9113 | 2682461.4894 | 1244798.2554
21 | 2682521.5925 | 1244897.4076 | 2682523.1055 | 1244892.4028
22 | 2682491.6045 | 1244910.0887 | 2682493.6643 | 1244896.1961 | 2682504.3282 | 1244892.3082 | 2682504.3964 | 1244887.4056 | 2682505.8059 | 1244886.5802 | 2682506.256 | 1244885.7303 | 2682512.2355 | 1244886.6697 | 2682512.2608 | 1244896.2548 | 2682521.5925 | 1244897.4076
23 | 2682485.1672 | 1244873.6171 | 2682484.8357 | 1244880.6065 | 2682488.854 | 1244883.4644 | 2682496.8336 | 1244881.3183 | 2682504.3964 | 1244887.4056 | 2682505.8059 | 1244886.5802 | 2682506.256 | 1244885.7303 | 2682512.2355 | 1244886.6697 | 2682512.2608 | 1244896.2548 | 2682521.5925 | 1244897.4076
24 | 2682521.5925 | 1244897.4076 | 2682527.3186 | 1244908.9512 | 2682533.9944 | 1244909.2665 | 2682536.3455 | 1244915.715 | 2682540.5968 | 1244909.97
25 | 2682491.6045 | 1244910.0887 | 2682489.1571 | 1244908.9316
26 | 2682491.6045 | 1244910.0887 | 2682495.8452 | 1244911.0817
27 | 2682485.1672 | 1244873.6171 | 2682483.2867 | 1244873.5354
28 | 2682485.1672 | 1244873.6171 | 2682488.4603 | 1244873.1959
29 | 2682485.1672 | 1244873.6171 | 2682478.1684 | 1244849.8025 | 2682474.0131 | 1244845.9308 | 2682470.7272 | 1244839.3137
30 | 2682540.5968 | 1244909.97 | 2682544.3279 | 1244912.824
31 | 2682540.5968 | 1244909.97 | 2682547.1851 | 1244899.1982 | 2682551.971 | 1244889.8024 | 2682552.728 | 1244887.5335 | 2682553.5324 | 1244885.1208
32 | 2682520.3335 | 1244834.2108 | 2682528.2784 | 1244836.2005 | 2682535.2492 | 1244830.5267 | 2682536.9562 | 1244837.6445 | 2682543.3623 | 1244843.2266 | 2682540.782 | 1244853.7872 | 2682542.3442 | 1244858.2789 | 2682541.6298 | 1244867.2533
33 | 2682553.5324 | 1244885.1208 | 2682547.5864 | 1244875.2642 | 2682544.364 | 1244874.4076 | 2682541.4281 | 1244869.7968 | 2682541.6298 | 1244867.2533
34 | 2682541.6298 | 1244867.2533 | 2682539.6674 | 1244867.0814 | 2682536.9869 | 1244868.5563 | 2682535.5629 | 1244869.3371 | 2682533.0729 | 1244870.6923 | 2682523.6445 | 1244861.8214 | 2682522.9988 | 1244858.2653
35 | 2682520.3335 | 1244834.2108 | 2682518.8466 | 1244832.4555 | 2682516.332 | 1244832.3204 | 2682511.8338 | 1244828.1104 | 2682512.0424 | 1244825.6114
36 | 2682553.5324 | 1244885.1208 | 2682554.8019 | 1244881.3245 | 2682556.2394 | 1244873.6056 | 2682556.2394 | 1244873.6056
37 | 2682545.3622 | 1244924.2911 | 2682543.6879 | 1244922.9669 | 2682543.0863 | 1244920.5901 | 2682544.3279 | 1244912.824
38 | 2682470.7272 | 1244839.3137 | 2682474.256 | 1244837.706
39 | 2682469.2557 | 1244839.7046 | 2682470.7272 | 1244839.3137
40 | 2682579.9796 | 1244759.9088 | 2682571.9622 | 1244760.4772
41 | 2682504.6489 | 1244681.2149 | 2682505.3601 | 1244687.8183 | 2682508.988 | 1244713.6103
42 | 2682580.4734 | 1244739.781 | 2682579.7976 | 1244745.3068 | 2682579.8709 | 1244751.1928
43 | 2682580.4734 | 1244739.781 | 2682581.8529 | 1244728.5009 | 2682582.4035 | 1244727.9126
44 | 2682579.9796 | 1244759.9088 | 2682579.8709 | 1244751.1928
45 | 2682591.5493 | 1244718.1395 | 2682582.4035 | 1244727.9126
46 | 2682579.9796 | 1244759.9088 | 2682582.7054 | 1244768.2341
47 | 2682582.7411 | 1244768.343 | 2682582.7054 | 1244768.2341
48 | 2682585.6045 | 1244777.0885 | 2682582.7411 | 1244768.343
49 | 2682585.6045 | 1244777.0885 | 2682588.9377 | 1244783.1265
50 | 2682585.6045 | 1244777.0885 | 2682591.172 | 1244775.0645 | 2682591.172 | 1244775.0645
51 | 2682632.9427 | 1244881.0899 | 2682634.1409 | 1244870.4878
52 | 2682634.1409 | 1244870.4878 | 2682637.3462 | 1244850.0516
53 | 2682634.1409 | 1244870.4878 | 2682639.6599 | 1244871.3875 | 2682641.0473 | 1244871.607 | 2682647.9688 | 1244872.7376
54 | 2682632.9427 | 1244881.0899 | 2682632.3657 | 1244886.1634 | 2682631.7353 | 1244889.977
55 | 2682637.3462 | 1244850.0516 | 2682638.8502 | 1244840.4619
56 | 2682647.9688 | 1244872.7376 | 2682647.8042 | 1244878.0391 | 2682647.6927 | 1244878.739
57 | 2682647.9688 | 1244872.7376 | 2682648.0746 | 1244869.4811 | 2682650.0066 | 1244857.3618
58 | 2682684.2884 | 1244643.9549 | 2682685.6422 | 1244642.7952 | 2682687.4844 | 1244642.3761 | 2682705.9233 | 1244645.124 | 2682708.1932 | 1244646.0118 | 2682717.8691 | 1244647.4366 | 2682716.4948 | 1244659.2705
59 | 2682684.2884 | 1244643.9549 | 2682683.6109 | 1244647.5592 | 2682674.872 | 1244701.4211 | 2682670.9971 | 1244725.7312
60 | 2682716.4948 | 1244659.2705 | 2682709.9856 | 1244707.1257 | 2682709.6565 | 1244709.5896 | 2682705.6702 | 1244739.6559 | 2682704.4967 | 1244748.4793 | 2682703.172 | 1244762.7267 | 2682702.373 | 1244777.7488 | 2682700.6627 | 1244802.8432 | 2682700.8345 | 1244804.0715
61 | 2682665.4755 | 1244760.3574 | 2682668.1309 | 1244743.7135 | 2682670.9971 | 1244725.7312
62 | 2682631.7353 | 1244889.977 | 2682630.1858 | 1244899.3501
63 | 2682708.1747 | 1244834.7711 | 2682701.1987 | 1244806.6757 | 2682700.8345 | 1244804.0715
64 | 2682621.0616 | 1244938.1549 | 2682619.7936 | 1244945.0978 | 2682622.2819 | 1244945.4883 | 2682622.1375 | 1244946.0868 | 2682628.4077 | 1244946.7635 | 2682629.3491 | 1244941.5728 | 2682629.8731 | 1244938.1331 | 2682636.9275 | 1244938.932
65 | 2682636.9275 | 1244938.932 | 2682689.4102 | 1244944.9118
66 | 2682621.0616 | 1244938.1549 | 2682609.4633 | 1244936.4366 | 2682609.4717 | 1244933.1232
67 | 2682621.0616 | 1244938.1549 | 2682622.2079 | 1244931.277 | 2682624.6599 | 1244931.5558
68 | 2682645.2331 | 1244894.1798 | 2682647.6927 | 1244878.739
69 | 2682652.5759 | 1244841.245 | 2682650.0066 | 1244857.3618
70 | 2682545.3622 | 1244924.2911 | 2682559.0341 | 1244927.4281 | 2682568.8829 | 1244927.7988
71 | 2682568.8829 | 1244927.7988 | 2682577.0444 | 1244928.8687 | 2682578.7416 | 1244929.0925 | 2682581.2834 | 1244929.4259
72 | 2682581.2834 | 1244929.4259 | 2682609.4717 | 1244933.1232
73 | 2682624.6599 | 1244931.5558 | 2682630.088 | 1244899.9417 | 2682630.1858 | 1244899.3501
74 | 2682652.5759 | 1244841.245 | 2682654.7795 | 1244827.4221
75 | 2682654.7795 | 1244827.4221 | 2682657.2946 | 1244811.6447
76 | 2682657.2946 | 1244811.6447 | 2682659.1215 | 1244800.1846 | 2682661.1048 | 1244787.7532
77 | 2682663.3 | 1244773.994 | 2682661.1048 | 1244787.7532
78 | 2682665.4755 | 1244760.3574 | 2682663.3 | 1244773.994
79 | 2682655.6087 | 1244734.5986 | 2682652.9737 | 1244751.5548
80 | 2682652.9737 | 1244751.5548 | 2682650.3211 | 1244768.6248
81 | 2682640.1655 | 1244832.0762 | 2682638.8502 | 1244840.4619
82 | 2682709.2686 | 1244845.7388 | 2682708.1747 | 1244834.7711
83 | 2682604.9076 | 1244820.8335 | 2682610.3494 | 1244832.294
84 | 2682604.9076 | 1244820.8335 | 2682607.6059 | 1244814.2885 | 2682599.3694 | 1244794.6298
85 | 2682599.3694 | 1244794.6298 | 2682591.172 | 1244775.0645
86 | 2682640.1655 | 1244832.0762 | 2682640.1706 | 1244832.0438 | 2682641.723 | 1244823.2604
87 | 2682645.0255 | 1244802.7026 | 2682642.6153 | 1244818.2122 | 2682641.723 | 1244823.2604
88 | 2682647.6531 | 1244785.7934 | 2682645.0255 | 1244802.7026
89 | 2682650.3211 | 1244768.6248 | 2682647.6531 | 1244785.7934

## bus_geodata
| x | y | coords
0 | 2682501.3712 | 1244764.6209
1 | 2682472.2576 | 1244764.1358
2 | 2682521.7345 | 1244765.0466
3 | 2682448.1785 | 1244764.3453
4 | 2682529.9416 | 1244765.0274
5 | 2682519.3311 | 1244754.1544
6 | 2682537.5312 | 1244801.7708
7 | 2682560.9179 | 1244761.2603
8 | 2682513.2549 | 1244728.1685
9 | 2682552.8094 | 1244847.7644
10 | 2682499.1447 | 1244801.0364
11 | 2682570.4419 | 1244760.585
12 | 2682522.2397 | 1244728.7495
13 | 2682511.7068 | 1244702.349
14 | 2682509.0804 | 1244714.2671
15 | 2682461.4894 | 1244798.2554
16 | 2682464.0172 | 1244796.3558
17 | 2682459.8783 | 1244798.9113
18 | 2682521.5925 | 1244897.4076
19 | 2682523.1055 | 1244892.4028
20 | 2682491.6045 | 1244910.0887
21 | 2682485.1672 | 1244873.6171
22 | 2682540.5968 | 1244909.97
23 | 2682541.6298 | 1244867.2533
24 | 2682520.3335 | 1244834.2108
25 | 2682553.5324 | 1244885.1208
26 | 2682522.9988 | 1244858.2653
27 | 2682556.2394 | 1244873.6056
28 | 2682489.1571 | 1244908.9316
29 | 2682495.8452 | 1244911.0817
30 | 2682544.3279 | 1244912.824
31 | 2682483.2867 | 1244873.5354
32 | 2682488.4603 | 1244873.1959
33 | 2682470.7272 | 1244839.3137
34 | 2682499.0248 | 1244793.3625
35 | 2682512.0424 | 1244825.6114
36 | 2682571.9622 | 1244760.4772
37 | 2682508.988 | 1244713.6103
38 | 2682580.4734 | 1244739.781
39 | 2682579.8709 | 1244751.1928
40 | 2682582.4035 | 1244727.9126
41 | 2682579.9796 | 1244759.9088
42 | 2682591.5493 | 1244718.1395
43 | 2682582.7054 | 1244768.2341
44 | 2682582.7411 | 1244768.343
45 | 2682585.6045 | 1244777.0885
46 | 2682634.1409 | 1244870.4878
47 | 2682632.9427 | 1244881.0899
48 | 2682637.3462 | 1244850.0516
49 | 2682647.9688 | 1244872.7376
50 | 2682684.2884 | 1244643.9549
51 | 2682716.4948 | 1244659.2705
52 | 2682670.9971 | 1244725.7312
53 | 2682631.7353 | 1244889.977
54 | 2682700.8345 | 1244804.0715
55 | 2682636.9275 | 1244938.932
56 | 2682621.0616 | 1244938.1549
57 | 2682689.4102 | 1244944.9118
58 | 2682647.6927 | 1244878.739
59 | 2682650.0066 | 1244857.3618
60 | 2682568.8829 | 1244927.7988
61 | 2682545.3622 | 1244924.2911
62 | 2682581.2834 | 1244929.4259
63 | 2682624.6599 | 1244931.5558
64 | 2682630.1858 | 1244899.3501
65 | 2682609.4717 | 1244933.1232
66 | 2682652.5759 | 1244841.245
67 | 2682654.7795 | 1244827.4221
68 | 2682657.2946 | 1244811.6447
69 | 2682661.1048 | 1244787.7532
70 | 2682663.3 | 1244773.994
71 | 2682645.2331 | 1244894.1798
72 | 2682665.4755 | 1244760.3574
73 | 2682655.6087 | 1244734.5986
74 | 2682652.9737 | 1244751.5548
75 | 2682638.8502 | 1244840.4619
76 | 2682708.1747 | 1244834.7711
77 | 2682610.3494 | 1244832.294
78 | 2682604.9076 | 1244820.8335
79 | 2682504.6489 | 1244681.2149
80 | 2682599.3694 | 1244794.6298
81 | 2682591.172 | 1244775.0645
82 | 2682588.9377 | 1244783.1265
83 | 2682474.256 | 1244837.706
84 | 2682469.2557 | 1244839.7046
85 | 2682640.1655 | 1244832.0762
86 | 2682641.723 | 1244823.2604
87 | 2682645.0255 | 1244802.7026
88 | 2682647.6531 | 1244785.7934
89 | 2682650.3211 | 1244768.6248
90 | 2682709.2686 | 1244845.7388
91 | 2682585.6045 | 1244777.0885

## line_std_types
| c_nf_per_km | r_ohm_per_km | x_ohm_per_km | max_i_ka | type | q_mm2 | alpha | voltage_rating
NAYY 4x50 SE | 210 | 0.642 | 0.083 | 0.142 | cs | 50 | 0.00403 | LV
NAYY 4x120 SE | 264 | 0.225 | 0.08 | 0.242 | cs | 120 | 0.00403 | LV
NAYY 4x150 SE | 261 | 0.208 | 0.08 | 0.27 | cs | 150 | 0.00403 | LV
NA2XS2Y 1x95 RM/25 12/20 kV | 216 | 0.313 | 0.132 | 0.252 | cs | 95 | 0.00403 | MV
NA2XS2Y 1x185 RM/25 12/20 kV | 273 | 0.161 | 0.117 | 0.362 | cs | 185 | 0.00403 | MV
NA2XS2Y 1x240 RM/25 12/20 kV | 304 | 0.122 | 0.112 | 0.421 | cs | 240 | 0.00403 | MV
NA2XS2Y 1x95 RM/25 6/10 kV | 315 | 0.313 | 0.123 | 0.249 | cs | 95 | 0.00403 | MV
NA2XS2Y 1x185 RM/25 6/10 kV | 406 | 0.161 | 0.11 | 0.358 | cs | 185 | 0.00403 | MV
NA2XS2Y 1x240 RM/25 6/10 kV | 456 | 0.122 | 0.105 | 0.416 | cs | 240 | 0.00403 | MV
NA2XS2Y 1x150 RM/25 12/20 kV | 250 | 0.206 | 0.116 | 0.319 | cs | 150 | 0.00403 | MV
NA2XS2Y 1x120 RM/25 12/20 kV | 230 | 0.253 | 0.119 | 0.283 | cs | 120 | 0.00403 | MV
NA2XS2Y 1x70 RM/25 12/20 kV | 190 | 0.443 | 0.132 | 0.22 | cs | 70 | 0.00403 | MV
NA2XS2Y 1x150 RM/25 6/10 kV | 360 | 0.206 | 0.11 | 0.315 | cs | 150 | 0.00403 | MV
NA2XS2Y 1x120 RM/25 6/10 kV | 340 | 0.253 | 0.113 | 0.28 | cs | 120 | 0.00403 | MV
NA2XS2Y 1x70 RM/25 6/10 kV | 280 | 0.443 | 0.123 | 0.217 | cs | 70 | 0.00403 | MV
N2XS(FL)2Y 1x120 RM/35 64/110 kV | 112 | 0.153 | 0.166 | 0.366 | cs | 120 | 0.00393 | HV
N2XS(FL)2Y 1x185 RM/35 64/110 kV | 125 | 0.099 | 0.156 | 0.457 | cs | 185 | 0.00393 | HV
N2XS(FL)2Y 1x240 RM/35 64/110 kV | 135 | 0.075 | 0.149 | 0.526 | cs | 240 | 0.00393 | HV
N2XS(FL)2Y 1x300 RM/35 64/110 kV | 144 | 0.06 | 0.144 | 0.588 | cs | 300 | 0.00393 | HV
15-AL1/3-ST1A 0.4 | 11 | 1.8769 | 0.35 | 0.105 | ol | 16 | 0.00403 | LV
24-AL1/4-ST1A 0.4 | 11.25 | 1.2012 | 0.335 | 0.14 | ol | 24 | 0.00403 | LV
48-AL1/8-ST1A 0.4 | 12.2 | 0.5939 | 0.3 | 0.21 | ol | 48 | 0.00403 | LV
94-AL1/15-ST1A 0.4 | 13.2 | 0.306 | 0.29 | 0.35 | ol | 94 | 0.00403 | LV
34-AL1/6-ST1A 10.0 | 9.7 | 0.8342 | 0.36 | 0.17 | ol | 34 | 0.00403 | MV
48-AL1/8-ST1A 10.0 | 10.1 | 0.5939 | 0.35 | 0.21 | ol | 48 | 0.00403 | MV
70-AL1/11-ST1A 10.0 | 10.4 | 0.4132 | 0.339 | 0.29 | ol | 70 | 0.00403 | MV
94-AL1/15-ST1A 10.0 | 10.75 | 0.306 | 0.33 | 0.35 | ol | 94 | 0.00403 | MV
122-AL1/20-ST1A 10.0 | 11.1 | 0.2376 | 0.323 | 0.41 | ol | 122 | 0.00403 | MV
149-AL1/24-ST1A 10.0 | 11.25 | 0.194 | 0.315 | 0.47 | ol | 149 | 0.00403 | MV
34-AL1/6-ST1A 20.0 | 9.15 | 0.8342 | 0.382 | 0.17 | ol | 34 | 0.00403 | MV
48-AL1/8-ST1A 20.0 | 9.5 | 0.5939 | 0.372 | 0.21 | ol | 48 | 0.00403 | MV
70-AL1/11-ST1A 20.0 | 9.7 | 0.4132 | 0.36 | 0.29 | ol | 70 | 0.00403 | MV
94-AL1/15-ST1A 20.0 | 10 | 0.306 | 0.35 | 0.35 | ol | 94 | 0.00403 | MV
122-AL1/20-ST1A 20.0 | 10.3 | 0.2376 | 0.344 | 0.41 | ol | 122 | 0.00403 | MV
149-AL1/24-ST1A 20.0 | 10.5 | 0.194 | 0.337 | 0.47 | ol | 149 | 0.00403 | MV
184-AL1/30-ST1A 20.0 | 10.75 | 0.1571 | 0.33 | 0.535 | ol | 184 | 0.00403 | MV
243-AL1/39-ST1A 20.0 | 11 | 0.1188 | 0.32 | 0.645 | ol | 243 | 0.00403 | MV
48-AL1/8-ST1A 110.0 | 8 | 0.5939 | 0.46 | 0.21 | ol | 48 | 0.00403 | HV
70-AL1/11-ST1A 110.0 | 8.4 | 0.4132 | 0.45 | 0.29 | ol | 70 | 0.00403 | HV
94-AL1/15-ST1A 110.0 | 8.65 | 0.306 | 0.44 | 0.35 | ol | 94 | 0.00403 | HV
122-AL1/20-ST1A 110.0 | 8.5 | 0.2376 | 0.43 | 0.41 | ol | 122 | 0.00403 | HV
149-AL1/24-ST1A 110.0 | 8.75 | 0.194 | 0.41 | 0.47 | ol | 149 | 0.00403 | HV
184-AL1/30-ST1A 110.0 | 8.8 | 0.1571 | 0.4 | 0.535 | ol | 184 | 0.00403 | HV
243-AL1/39-ST1A 110.0 | 9 | 0.1188 | 0.39 | 0.645 | ol | 243 | 0.00403 | HV
305-AL1/39-ST1A 110.0 | 9.2 | 0.0949 | 0.38 | 0.74 | ol | 305 | 0.00403 | HV
490-AL1/64-ST1A 110.0 | 9.75 | 0.059 | 0.37 | 0.96 | ol | 490 | 0.00403 | HV
679-AL1/86-ST1A 110.0 | 9.95 | 0.042 | 0.36 | 1.15 | ol | 679 | 0.00403 | HV
490-AL1/64-ST1A 220.0 | 10 | 0.059 | 0.285 | 0.96 | ol | 490 | 0.00403 | HV
679-AL1/86-ST1A 220.0 | 11.7 | 0.042 | 0.275 | 1.15 | ol | 679 | 0.00403 | HV
490-AL1/64-ST1A 380.0 | 11 | 0.059 | 0.253 | 0.96 | ol | 490 | 0.00403 | HV
679-AL1/86-ST1A 380.0 | 14.6 | 0.042 | 0.25 | 1.15 | ol | 679 | 0.00403 | HV

## trafo_std_types
| i0_percent | pfe_kw | vkr_percent | sn_mva | vn_lv_kv | vn_hv_kv | vk_percent | shift_degree | vector_group | tap_side | tap_neutral | tap_min | tap_max | tap_step_degree | tap_step_percent | tap_phase_shifter
160 MVA 380/110 kV | 0.06 | 60 | 0.25 | 160 | 110 | 380 | 12.2 | 0 | Yy0 | hv | 0 | -9 | 9 | 0 | 1.5 | FALSE
100 MVA 220/110 kV | 0.06 | 55 | 0.26 | 100 | 110 | 220 | 12 | 0 | Yy0 | hv | 0 | -9 | 9 | 0 | 1.5 | FALSE
63 MVA 110/20 kV | 0.04 | 22 | 0.32 | 63 | 20 | 110 | 18 | 150 | YNd5 | hv | 0 | -9 | 9 | 0 | 1.5 | FALSE
40 MVA 110/20 kV | 0.05 | 18 | 0.34 | 40 | 20 | 110 | 16.2 | 150 | YNd5 | hv | 0 | -9 | 9 | 0 | 1.5 | FALSE
25 MVA 110/20 kV | 0.07 | 14 | 0.41 | 25 | 20 | 110 | 12 | 150 | YNd5 | hv | 0 | -9 | 9 | 0 | 1.5 | FALSE
63 MVA 110/10 kV | 0.04 | 22 | 0.32 | 63 | 10 | 110 | 18 | 150 | YNd5 | hv | 0 | -9 | 9 | 0 | 1.5 | FALSE
40 MVA 110/10 kV | 0.05 | 18 | 0.34 | 40 | 10 | 110 | 16.2 | 150 | YNd5 | hv | 0 | -9 | 9 | 0 | 1.5 | FALSE
25 MVA 110/10 kV | 0.07 | 14 | 0.41 | 25 | 10 | 110 | 12 | 150 | YNd5 | hv | 0 | -9 | 9 | 0 | 1.5 | FALSE
0.25 MVA 20/0.4 kV | 0.32 | 0.8 | 1.44 | 0.25 | 0.4 | 20 | 6 | 150 | Yzn5 | hv | 0 | -2 | 2 | 0 | 2.5 | FALSE
0.4 MVA 20/0.4 kV | 0.3375 | 1.35 | 1.425 | 0.4 | 0.4 | 20 | 6 | 150 | Dyn5 | hv | 0 | -2 | 2 | 0 | 2.5 | FALSE
0.63 MVA 20/0.4 kV | 0.2619 | 1.65 | 1.206 | 0.63 | 0.4 | 20 | 6 | 150 | Dyn5 | hv | 0 | -2 | 2 | 0 | 2.5 | FALSE
0.25 MVA 10/0.4 kV | 0.24 | 0.6 | 1.2 | 0.25 | 0.4 | 10 | 4 | 150 | Dyn5 | hv | 0 | -2 | 2 | 0 | 2.5 | FALSE
0.4 MVA 10/0.4 kV | 0.2375 | 0.95 | 1.325 | 0.4 | 0.4 | 10 | 4 | 150 | Dyn5 | hv | 0 | -2 | 2 | 0 | 2.5 | FALSE
0.63 MVA 10/0.4 kV | 0.1873 | 1.18 | 1.0794 | 0.63 | 0.4 | 10 | 4 | 150 | Dyn5 | hv | 0 | -2 | 2 | 0 | 2.5 | FALSE

## trafo3w_std_types
| sn_hv_mva | sn_mv_mva | sn_lv_mva | vn_hv_kv | vn_mv_kv | vn_lv_kv | vk_hv_percent | vk_mv_percent | vk_lv_percent | vkr_hv_percent | vkr_mv_percent | vkr_lv_percent | pfe_kw | i0_percent | shift_mv_degree | shift_lv_degree | vector_group | tap_side | tap_neutral | tap_min | tap_max | tap_step_percent
63/25/38 MVA 110/20/10 kV | 63 | 25 | 38 | 110 | 20 | 10 | 10.4 | 10.4 | 10.4 | 0.28 | 0.32 | 0.35 | 35 | 0.89 | 0 | 0 | YN0yn0yn0 | hv | 0 | -10 | 10 | 1.2
63/25/38 MVA 110/10/10 kV | 63 | 25 | 38 | 110 | 10 | 10 | 10.4 | 10.4 | 10.4 | 0.28 | 0.32 | 0.35 | 35 | 0.89 | 0 | 0 | YN0yn0yn0 | hv | 0 | -10 | 10 | 1.2

## fuse_std_types
| fuse_type | i_rated_a | t_avg | t_min | t_total | x_avg | x_min | x_total
HV 100A | HV 100A | 100 | 0 | [10.0, 3.64, 0.854, 0.281, 0.1, 0.0531, 0.022, 0.01] | [10.0, 4.267, 1.21, 0.403, 0.1, 0.058, 0.022, 0.01] | 0 | [300.0, 350.0, 450.0, 550.0, 700.0, 850.0, 1200.0, 1752.0] | [600.0, 700.0, 900.0, 1150.0, 1665.0, 2000.0, 3000.0, 4313.0]
HV 10A | HV 10A | 10 | 0 | [10.0, 1675.0, 0.344, 0.156, 0.1, 0.0417, 0.0171, 0.01] | [10.0, 1.3, 0.3, 0.155, 0.1, 0.0555, 0.023, 0.01] | 0 | [30.0, 32.0, 35.0, 37.0, 39.0, 50.0, 70.0, 88.0] | [60.0, 70.0, 80.0, 87.0, 94.0, 110.0, 150.0, 216.0]
HV 125A | HV 125A | 125 | 0 | [10.0, 1.82, 0.344, 0.1, 0.0467, 0.0269, 0.01] | [10.0, 2.478, 0.426, 0.1, 0.0427, 0.0211, 0.01] | 0 | [375.0, 500.0, 700.0, 925.0, 1200.0, 1500.0, 2341.0] | [750.0, 1000.0, 1500.0, 2200.0, 3000.0, 4000.0, 5765.0]
HV 160A | HV 160A | 160 | 0 | [10.0, 4.15, 1.03, 0.198, 0.1, 0.051, 0.0172, 0.01] | [10.0, 2.3, 0.734, 0.274, 0.1, 0.046, 0.0177, 0.01] | 0 | [480.0, 550.0, 700.0, 1000.0, 1260.0, 1600.0, 2500.0, 3227.0] | [960.0, 1300.0, 1700.0, 2200.0, 2996.0, 4000.0, 6000.0, 7946.0]
HV 16A | HV 16A | 16 | 0 | [10.0, 0.352, 0.164, 0.1, 0.0649, 0.0342, 0.01] | [10.0, 2.34, 0.722, 0.181, 0.1, 0.055, 0.0296, 0.01] | 0 | [48.0, 60.0, 65.0, 71.0, 80.0, 100.0, 162.0] | [96.0, 110.0, 125.0, 150.0, 168.0, 200.0, 250.0, 398.0]
HV 200A | HV 200A | 200 | 0 | [10.0, 4.267, 1.21, 0.403, 0.1, 0.058, 0.022, 0.01] | [10.0, 3.73, 1.654, 0.328, 0.1, 0.0531, 0.019, 0.01] | 0 | [600.0, 700.0, 900.0, 1150.0, 1665.0, 2000.0, 3000.0, 4313.0] | [1200.0, 1500.0, 1800.0, 2700.0, 3960.0, 5000.0, 7500.0, 10620.0]
HV 20A | HV 20A | 20 | 0 | [10.0, 1.3, 0.3, 0.155, 0.1, 0.0555, 0.023, 0.01] | [10.0, 1.3, 0.161, 0.1, 0.0611, 0.0399, 0.0141, 0.01] | 0 | [60.0, 70.0, 80.0, 87.0, 94.0, 110.0, 150.0, 216.0] | [120.0, 150.0, 200.0, 223.0, 260.0, 300.0, 450.0, 532.0]
HV 25A | HV 25A | 25 | 0 | [10.0, 2.512, 0.833, 0.299, 0.1, 0.0372, 0.0223, 0.01] | [10.0, 3.125, 0.597, 0.198, 0.1, 0.0378, 0.022, 0.01] | 0 | [75.0, 82.0, 90.0, 100.0, 124.0, 170.0, 200.0, 289.0] | [150.0, 170.0, 210.0, 250.0, 294.0, 400.0, 500.0, 711.0]
HV 31.5A | HV 31.5A | 31.5 | 0 | [10.0, 2.34, 0.722, 0.181, 0.1, 0.055, 0.0296, 0.01] | [10.0, 2.84, 0.368, 0.164, 0.1, 0.0621, 0.0378, 0.0195, 0.01] | 0 | [95.0, 110.0, 125.0, 150.0, 165.0, 200.0, 250.0, 390.0] | [189.0, 220.0, 300.0, 350.0, 393.0, 450.0, 530.0, 700.0, 960.0]
HV 40A | HV 40A | 40 | 0 | [10.0, 1.3, 0.161, 0.1, 0.0611, 0.0399, 0.0141, 0.01] | [10.0, 2.05, 0.369, 0.198, 0.1, 0.051, 0.0298, 0.01] | 0 | [120.0, 150.0, 200.0, 223.0, 260.0, 300.0, 450.0, 532.0] | [240.0, 300.0, 400.0, 450.0, 530.0, 650.0, 800.0, 1311.0]
HV 50A | HV 50A | 50 | 0 | [10.0, 3.215, 0.597, 0.198, 0.1, 0.0378, 0.022, 0.01] | [10.0, 3.64, 0.854, 0.281, 0.1, 0.0531, 0.022, 0.01] | 0 | [150.0, 170.0, 210.0, 250.0, 294.0, 400.0, 500.0, 711.0] | [300.0, 350.0, 450.0, 550.0, 700.0, 850.0, 1200.0, 1752.0]
HV 6.3A | HV 6.3A | 6.3 | 0 | [10.0, 1.39, 0.344, 0.168, 0.1, 0.056, 0.0263, 0.01] | [10.0, 1.711, 0.516, 0.198, 0.1, 0.0634, 0.0303, 0.01] | 0 | [19.0, 19.5, 20.4, 20.8, 22.0, 25.0, 32.0, 48.0] | [38.0, 40.0, 43.0, 48.0, 53.0, 60.0, 75.0, 118.0]
HV 63A | HV 63A | 63 | 0 | [10.0, 2.84, 0.368, 0.164, 0.1, 0.0621, 0.0378, 0.0195, 0.01] | [10.0, 1.82, 0.344, 0.1, 0.0467, 0.0269, 0.01] | 0 | [189.0, 220.0, 300.0, 350.0, 393.0, 450.0, 530.0, 700.0, 961.0] | [378.0, 500.0, 700.0, 934.0, 1200.0, 1500.0, 2366.0]
HV 80A | HV 80A | 80 | 0 | [10.0, 2.05, 0.369, 0.198, 0.1, 0.051, 0.0298, 0.01] | [10.0, 4.15, 1.03, 0.198, 0.1, 0.051, 0.0172, 0.01] | 0 | [240.0, 300.0, 400.0, 450.0, 530.0, 650.0, 800.0, 1311.0] | [480.0, 550.0, 700.0, 1000.0, 1260.0, 1600.0, 2500.0, 3227.0]
Siemens NH-1-100 | Siemens NH-1-100 | 100 | [5400.0, 2000.0, 400.0, 20.0, 1.0, 0.2, 0.012, 0.004] | 0 | 0 | [150.0, 190.0, 250.0, 430.0, 900.0, 1250.0, 2700.0, 3600.0] | 0 | 0
Siemens NH-1-125 | Siemens NH-1-125 | 125 | [4800.0, 120.0, 7.0, 0.1, 0.004] | 0 | 0 | [180.0, 400.0, 740.0, 2000.0, 4250.0] | 0 | 0
Siemens NH-1-16 | Siemens NH-1-16 | 16 | [4000.0, 400.0, 2.0, 0.1, 0.04, 0.01] | 0 | 0 | [26.0, 35.0, 75.0, 150.0, 200.0, 300.0] | 0 | 0
Siemens NH-1-160 | Siemens NH-1-160 | 160 | [4800.0, 120.0, 7.0, 0.1, 0.004] | 0 | 0 | [210.0, 500.0, 900.0, 2300.0, 5000.0] | 0 | 0
Siemens NH-1-25 | Siemens NH-1-25 | 25 | [4000.0, 1000.0, 10.0, 0.2, 0.02, 0.01] | 0 | 0 | [40.0, 50.0, 100.0, 210.0, 400.0, 500.0] | 0 | 0
Siemens NH-1-50 | Siemens NH-1-50 | 50 | [4000.0, 40.0, 4.0, 1.0, 0.02, 0.01] | 0 | 0 | [86.0, 200.0, 300.0, 400.0, 1000.0, 1280.0] | 0 | 0
Siemens NH-1-63 | Siemens NH-1-63 | 63 | [4000.0, 100.0, 10.0, 2.0, 0.04, 0.01] | 0 | 0 | [100.0, 200.0, 300.0, 400.0, 1000.0, 1500.0] | 0 | 0
Siemens NH-1-80 | Siemens NH-1-80 | 80 | [4800.0, 120.0, 7.0, 0.1, 0.01] | 0 | 0 | [150.58, 250.0, 450.0, 1150.0, 2470.0] | 0 | 0
Siemens NH-2-1000 | Siemens NH-2-1000 | 1000 | [4800.0, 120.0, 7.0, 0.1, 0.004] | 0 | 0 | [1900.0, 3500.0, 8400.0, 24000.0, 52000.0] | 0 | 0
Siemens NH-2-200 | Siemens NH-2-200 | 200 | [4800.0, 120.0, 7.0, 0.1, 0.004] | 0 | 0 | [280.0, 650.0, 1200.0, 3000.0, 7000.0] | 0 | 0
Siemens NH-2-224 | Siemens NH-2-224 | 224 | [4800.0, 120.0, 7.0, 0.2, 0.04, 0.004] | 0 | 0 | [400.0, 750.0, 1453.0, 3025.0, 4315.0, 7600.0] | 0 | 0
Siemens NH-2-250 | Siemens NH-2-250 | 250 | [4800.0, 120.0, 7.0, 0.1, 0.004] | 0 | 0 | [450.0, 800.0, 1650.0, 4000.0, 8500.0] | 0 | 0
Siemens NH-2-315 | Siemens NH-2-315 | 315 | [4800.0, 120.0, 7.0, 0.1, 0.004] | 0 | 0 | [550.0, 920.0, 1900.0, 5000.0, 11000.0] | 0 | 0
Siemens NH-2-355 | Siemens NH-2-355 | 355 | [4800.0, 120.0, 6.0, 0.1, 0.004] | 0 | 0 | [650.0, 1116.27, 2350.0, 5840.0, 12790.0] | 0 | 0
Siemens NH-2-400 | Siemens NH-2-400 | 400 | [4800.0, 120.0, 7.0, 0.1, 0.004] | 0 | 0 | [720.0, 1350.0, 2800.0, 6500.0, 15000.0] | 0 | 0
Siemens NH-2-425 | Siemens NH-2-425 | 425 | [4800.0, 120.0, 7.0, 0.1, 0.004] | 0 | 0 | [850.0, 1500.0, 3050.0, 7500.0, 16500.0] | 0 | 0
Siemens NH-2-630 | Siemens NH-2-630 | 630 | [4800.0, 120.0, 7.0, 0.1, 0.004] | 0 | 0 | [1200.0, 2000.0, 4800.0, 12000.0, 26000.0] | 0 | 0

## res_bus
| vm_pu | va_degree | p_mw | q_mvar
0 | 0.99007 | -0.18909 | 0.007512 | 0.0018827
1 | 0.98976 | -0.19506 | 0.0057691 | 0.0014459
2 | 0.99042 | -0.18219 | 0 | 0
3 | 0.98963 | -0.19754 | 0.0057685 | 0.0014457
4 | 0.99081 | -0.17473 | 0 | 0
5 | 0.99009 | -0.18858 | 0.0076241 | 0.0019108
6 | 0.98861 | -0.2168 | 0 | 0
7 | 0.99292 | -0.1343 | 0.0039698 | 0.00099492
8 | 0.98949 | -0.20028 | 0 | 0
9 | 0.98604 | -0.26626 | 0.0044113 | 0.0011056
10 | 0.98751 | -0.23815 | 0 | 0
11 | 0.99357 | -0.12186 | 0.0033075 | 0.00082895
12 | 0.98944 | -0.20132 | 0.0064553 | 0.0016178
13 | 0.98933 | -0.20335 | 0.0063712 | 0.0015968
14 | 0.98933 | -0.20333 | 0.0032998 | 0.000827
15 | 0.98654 | -0.25713 | 0 | 0
16 | 0.98652 | -0.25754 | 0.0071745 | 0.0017981
17 | 0.98652 | -0.25741 | 0.0089706 | 0.0022482
18 | 0.98072 | -0.36958 | 0 | 0
19 | 0.98071 | -0.36992 | 0.0035876 | 0.00089914
20 | 0.97933 | -0.39688 | 0 | 0
21 | 0.97898 | -0.40366 | 0 | 0
22 | 0.98266 | -0.33182 | 0 | 0
23 | 0.98391 | -0.30753 | 0 | 0
24 | 0.98372 | -0.31125 | 0 | 0
25 | 0.98406 | -0.30457 | 0 | 0
26 | 0.98382 | -0.30921 | 0.0035939 | 0.00090072
27 | 0.98467 | -0.2928 | 0.0048406 | 0.0012132
28 | 0.97929 | -0.3976 | 0.014589 | 0.0036563
29 | 0.97929 | -0.39778 | 0.011376 | 0.0028511
30 | 0.98248 | -0.33532 | 0.0076467 | 0.0019164
31 | 0.97897 | -0.40397 | 0.0089749 | 0.0022493
32 | 0.97896 | -0.4041 | 0.0073476 | 0.0018415
33 | 0.97841 | -0.41489 | 0 | 0
34 | 0.98743 | -0.23981 | 0.01207 | 0.0030251
35 | 0.98368 | -0.31212 | 0.0035851 | 0.00089851
36 | 0.99368 | -0.11986 | 0.0016916 | 0.00042395
37 | 0.98933 | -0.20344 | 0.003413 | 0.00085537
38 | 0.99365 | -0.12056 | 0.0041843 | 0.0010487
39 | 0.99396 | -0.11456 | 0.0049059 | 0.0012295
40 | 0.99337 | -0.12603 | 0.011275 | 0.0028258
41 | 0.99424 | -0.10925 | 0 | 0
42 | 0.99319 | -0.12938 | 0.014185 | 0.0035552
43 | 0.9949 | -0.096643 | 0.0021176 | 0.00053072
44 | 0.99491 | -0.096477 | 0.0018634 | 0.00046702
45 | 0.99561 | -0.083121 | 0 | 0
46 | 0.9768 | -0.44618 | 0 | 0
47 | 0.97714 | -0.43959 | 0 | 0
48 | 0.97561 | -0.46962 | 0.0055944 | 0.0014021
49 | 0.97652 | -0.45167 | 0 | 0
50 | 0.97457 | -0.49011 | 0 | 0
51 | 0.97397 | -0.50189 | 0 | 0
52 | 0.9751 | -0.47961 | 0.014008 | 0.0035107
53 | 0.97742 | -0.43405 | 0.0045125 | 0.0011309
54 | 0.97209 | -0.53896 | 0.0075725 | 0.0018979
55 | 0.97892 | -0.40473 | 0 | 0
56 | 0.97913 | -0.40045 | 0 | 0
57 | 0.97856 | -0.41171 | 0.0072635 | 0.0018204
58 | 0.97641 | -0.45379 | 0.0088775 | 0.0022249
59 | 0.97627 | -0.45667 | 0.01282 | 0.0032129
60 | 0.98113 | -0.36143 | 0 | 0
61 | 0.98202 | -0.34428 | 0 | 0
62 | 0.98067 | -0.37045 | 0.0073847 | 0.0018508
63 | 0.97882 | -0.40662 | 0 | 0
64 | 0.97773 | -0.42803 | 0.0061235 | 0.0015347
65 | 0.97966 | -0.39023 | 0.0045781 | 0.0011474
66 | 0.97604 | -0.46115 | 0.0084603 | 0.0021203
67 | 0.97587 | -0.46457 | 0.0082906 | 0.0020778
68 | 0.97569 | -0.46799 | 0.010829 | 0.0027141
69 | 0.97548 | -0.4722 | 0.0070342 | 0.0017629
70 | 0.97537 | -0.47427 | 0.0056287 | 0.0014107
71 | 0.97626 | -0.45676 | 0.010396 | 0.0026055
72 | 0.97528 | -0.47603 | 0.0070531 | 0.0017677
73 | 0.97225 | -0.53584 | 0.0082016 | 0.0020555
74 | 0.97238 | -0.53325 | 0.0070589 | 0.0017691
75 | 0.9751 | -0.47964 | 0.0046546 | 0.0011666
76 | 0.97191 | -0.54259 | 0 | 0
77 | 0.99998 | -0.00040939 | 0.0018511 | 0.00046394
78 | 1 | 0 | -0.44355 | -0.11356
79 | 0.98917 | -0.2064 | 0.0050913 | 0.001276
80 | 0.99773 | -0.042937 | 0.0090132 | 0.0022589
81 | 0.99606 | -0.074472 | 0.0084074 | 0.0021071
82 | 0.99559 | -0.083482 | 0.0029768 | 0.00074606
83 | 0.97839 | -0.41541 | 0.0073439 | 0.0018406
84 | 0.9784 | -0.41514 | 0.0089569 | 0.0022448
85 | 0.97469 | -0.48769 | 0.0048768 | 0.0012222
86 | 0.9743 | -0.49538 | 0.005603 | 0.0014043
87 | 0.9735 | -0.51115 | 0.010414 | 0.00261
88 | 0.97301 | -0.52085 | 0.0072346 | 0.0018132
89 | 0.97263 | -0.52839 | 0.0083036 | 0.0020811
90 | 0.97184 | -0.54386 | 0.0062368 | 0.0015631
91 | 0.99998 | 149.9956 | 0 | 0

## res_line
| p_from_mw | q_from_mvar | p_to_mw | q_to_mvar | pl_mw | ql_mvar | i_from_ka | i_to_ka | i_ka | vm_from_pu | va_from_degree | vm_to_pu | va_to_degree | loading_percent
0 | 0.011542 | 0.0028935 | -0.011538 | -0.0028917 | 3.2857e-06 | 1.7285e-06 | 0.017347 | 0.017347 | 0.017347 | 0.99007 | -0.18909 | 0.98976 | -0.19506 | 4.7656
1 | -0.019054 | -0.0047761 | 0.01906 | 0.0047799 | 6.2636e-06 | 3.7467e-06 | 0.028637 | 0.028637 | 0.028637 | 0.99007 | -0.18909 | 0.99042 | -0.18219 | 7.8672
2 | 0.0057692 | 0.0014458 | -0.0057685 | -0.0014457 | 6.7973e-07 | 1.2541e-07 | 0.0086735 | 0.0086736 | 0.0086736 | 0.98976 | -0.19506 | 0.98963 | -0.19754 | 2.3828
3 | -0.051342 | -0.01288 | 0.05136 | 0.012891 | 1.826e-05 | 1.1581e-05 | 0.07714 | 0.07714 | 0.07714 | 0.99042 | -0.18219 | 0.99081 | -0.17473 | 21.1924
4 | 0.032282 | 0.0080997 | -0.032272 | -0.0080935 | 9.8406e-06 | 6.1545e-06 | 0.048504 | 0.048504 | 0.048504 | 0.99042 | -0.18219 | 0.99009 | -0.18858 | 13.3252
5 | 0.31732 | 0.080977 | -0.31667 | -0.080568 | 0.00064353 | 0.00040944 | 0.47707 | 0.47707 | 0.47707 | 0.99081 | -0.17473 | 0.98861 | -0.2168 | 26.2128
6 | -0.36868 | -0.093868 | 0.3694 | 0.094327 | 0.0007203 | 0.00045898 | 0.55421 | 0.55421 | 0.55421 | 0.99081 | -0.17473 | 0.99292 | -0.1343 | 30.4512
7 | 0.024648 | 0.0061827 | -0.024634 | -0.0061743 | 1.3738e-05 | 8.4493e-06 | 0.037046 | 0.037046 | 0.037046 | 0.99009 | -0.18858 | 0.98949 | -0.20028 | 10.1774
8 | 0.28841 | 0.073469 | -0.28773 | -0.073033 | 0.00068633 | 0.00043615 | 0.43453 | 0.43453 | 0.43453 | 0.98861 | -0.2168 | 0.98604 | -0.26626 | 23.8755
9 | 0.02826 | 0.0070984 | -0.028231 | -0.0070806 | 2.876e-05 | 1.7863e-05 | 0.042541 | 0.042541 | 0.042541 | 0.98861 | -0.2168 | 0.98751 | -0.23815 | 11.6872
10 | -0.37337 | -0.095322 | 0.37359 | 0.095466 | 0.0002247 | 0.00014319 | 0.56016 | 0.56016 | 0.56016 | 0.99292 | -0.1343 | 0.99357 | -0.12186 | 30.7781
11 | 0.0064556 | 0.0016179 | -0.0064553 | -0.0016178 | 3.1727e-07 | 8.775e-08 | 0.0097081 | 0.0097081 | 0.0097081 | 0.98949 | -0.20028 | 0.98944 | -0.20132 | 2.6671
12 | 0.0063721 | 0.001597 | -0.0063712 | -0.0015968 | 9.2988e-07 | 2.4831e-07 | 0.0095825 | 0.0095827 | 0.0095827 | 0.98949 | -0.20028 | 0.98933 | -0.20335 | 2.6326
13 | 0.011807 | 0.0029593 | -0.011805 | -0.0029584 | 1.7159e-06 | 9.1175e-07 | 0.017755 | 0.017755 | 0.017755 | 0.98949 | -0.20028 | 0.98933 | -0.20333 | 4.8778
14 | 0.28332 | 0.071928 | -0.28295 | -0.071698 | 0.00036123 | 0.00022951 | 0.42788 | 0.42788 | 0.42788 | 0.98604 | -0.26626 | 0.98467 | -0.2928 | 23.5097
15 | 0.012071 | 0.0030256 | -0.01207 | -0.0030251 | 9.5235e-07 | 5.1131e-07 | 0.018189 | 0.018189 | 0.018189 | 0.98751 | -0.23815 | 0.98743 | -0.23981 | 4.9971
16 | 0.01616 | 0.004055 | -0.016145 | -0.0040465 | 1.4611e-05 | 8.5114e-06 | 0.024352 | 0.024352 | 0.024352 | 0.98751 | -0.23815 | 0.98654 | -0.25713 | 6.6902
17 | -0.3769 | -0.096294 | 0.37694 | 0.096318 | 3.6507e-05 | 2.3266e-05 | 0.56511 | 0.56511 | 0.56511 | 0.99357 | -0.12186 | 0.99368 | -0.11986 | 31.0502
18 | 0.008505 | 0.0021314 | -0.008505 | -0.0021314 | 4.0697e-08 | 1.753e-08 | 0.012792 | 0.012792 | 0.012792 | 0.98933 | -0.20333 | 0.98933 | -0.20344 | 3.5143
19 | 0.0071747 | 0.0017982 | -0.0071745 | -0.0017981 | 1.386e-07 | 4.8407e-08 | 0.010822 | 0.010822 | 0.010822 | 0.98654 | -0.25713 | 0.98652 | -0.25754 | 2.973
20 | 0.0089707 | 0.0022483 | -0.0089706 | -0.0022482 | 1.1912e-07 | 5.4082e-08 | 0.013531 | 0.013531 | 0.013531 | 0.98654 | -0.25713 | 0.98652 | -0.25741 | 3.7172
21 | 0.0035877 | 0.00089911 | -0.0035876 | -0.00089914 | 5.8091e-08 | -2.8789e-08 | 0.0054434 | 0.0054434 | 0.0054434 | 0.98072 | -0.36958 | 0.98071 | -0.36992 | 1.4954
22 | 0.026 | 0.0065289 | -0.025966 | -0.006508 | 3.3817e-05 | 2.0913e-05 | 0.039453 | 0.039453 | 0.039453 | 0.98072 | -0.36958 | 0.97933 | -0.39688 | 10.8389
23 | 0.032686 | 0.0082148 | -0.032633 | -0.0081815 | 5.3083e-05 | 3.3248e-05 | 0.049601 | 0.049601 | 0.049601 | 0.98072 | -0.36958 | 0.97898 | -0.40366 | 13.6268
24 | -0.062273 | -0.015643 | 0.062386 | 0.015714 | 0.00011245 | 7.1542e-05 | 0.094498 | 0.094498 | 0.094498 | 0.98072 | -0.36958 | 0.98266 | -0.33182 | 25.9609
25 | 0.014589 | 0.0036566 | -0.014589 | -0.0036563 | 4.9773e-07 | 2.8456e-07 | 0.022168 | 0.022168 | 0.022168 | 0.97933 | -0.39688 | 0.97929 | -0.3976 | 6.09
26 | 0.011377 | 0.0028514 | -0.011376 | -0.0028511 | 4.8664e-07 | 2.5681e-07 | 0.017286 | 0.017286 | 0.017286 | 0.97933 | -0.39688 | 0.97929 | -0.39778 | 4.7489
27 | 0.0089751 | 0.0022494 | -0.0089749 | -0.0022493 | 1.3099e-07 | 6.0233e-08 | 0.013642 | 0.013642 | 0.013642 | 0.97898 | -0.40366 | 0.97897 | -0.40397 | 3.7477
28 | 0.0073478 | 0.0018416 | -0.0073476 | -0.0018415 | 1.5482e-07 | 5.747e-08 | 0.011168 | 0.011168 | 0.011168 | 0.97898 | -0.40366 | 0.97896 | -0.4041 | 3.0682
29 | 0.01631 | 0.0040906 | -0.016301 | -0.0040855 | 8.729e-06 | 5.1106e-06 | 0.024791 | 0.024792 | 0.024792 | 0.97898 | -0.40366 | 0.97841 | -0.41489 | 6.8109
30 | 0.20804 | 0.052647 | -0.208 | -0.052625 | 3.5004e-05 | 2.2105e-05 | 0.31521 | 0.31521 | 0.31521 | 0.98266 | -0.33182 | 0.98248 | -0.33532 | 17.3191
31 | -0.27042 | -0.068361 | 0.27078 | 0.068586 | 0.00035384 | 0.00022468 | 0.4097 | 0.4097 | 0.4097 | 0.98266 | -0.33182 | 0.98406 | -0.30457 | 22.5112
32 | 0.0035859 | 0.00089811 | -0.0035852 | -0.00089843 | 6.355e-07 | -3.25e-07 | 0.0054229 | 0.0054231 | 0.0054231 | 0.98391 | -0.30753 | 0.98372 | -0.31125 | 1.4899
33 | -0.0071801 | -0.0017987 | 0.0071811 | 0.001799 | 1.0109e-06 | 3.5654e-07 | 0.010858 | 0.010858 | 0.010858 | 0.98391 | -0.30753 | 0.98406 | -0.30457 | 2.9831
34 | 0.0035942 | 0.00090057 | -0.0035939 | -0.00090072 | 2.8813e-07 | -1.4584e-07 | 0.0054356 | 0.0054357 | 0.0054357 | 0.98391 | -0.30753 | 0.98382 | -0.30921 | 1.4933
35 | 0.0035852 | 0.00089843 | -0.0035851 | -0.00089851 | 1.4854e-07 | -7.5912e-08 | 0.0054231 | 0.0054232 | 0.0054232 | 0.98372 | -0.31125 | 0.98368 | -0.31212 | 1.4899
36 | -0.27796 | -0.070385 | 0.27811 | 0.070485 | 0.00015726 | 9.989e-05 | 0.42056 | 0.42056 | 0.42056 | 0.98406 | -0.30457 | 0.98467 | -0.2928 | 23.1078
37 | 0.20035 | 0.050709 | -0.20027 | -0.050654 | 8.609e-05 | 5.4309e-05 | 0.30363 | 0.30363 | 0.30363 | 0.98248 | -0.33532 | 0.98202 | -0.34428 | 16.6828
38 | 0.0073441 | 0.0018406 | -0.0073439 | -0.0018406 | 1.8095e-07 | 6.7232e-08 | 0.011169 | 0.011169 | 0.011169 | 0.97841 | -0.41489 | 0.97839 | -0.41541 | 3.0685
39 | 0.008957 | 0.0022449 | -0.0089569 | -0.0022448 | 1.0563e-07 | 4.8541e-08 | 0.013622 | 0.013622 | 0.013622 | 0.97841 | -0.41489 | 0.9784 | -0.41514 | 3.7424
40 | -0.37863 | -0.096742 | 0.37882 | 0.096866 | 0.00019424 | 0.00012379 | 0.56765 | 0.56765 | 0.56765 | 0.99368 | -0.11986 | 0.99424 | -0.10925 | 31.1894
41 | 0.005092 | 0.001276 | -0.0050913 | -0.001276 | 7.19e-07 | 4.0496e-08 | 0.0076587 | 0.0076588 | 0.0076588 | 0.98933 | -0.20344 | 0.98917 | -0.2064 | 2.1041
42 | -0.029653 | -0.007435 | 0.029662 | 0.0074402 | 8.4701e-06 | 5.2724e-06 | 0.044408 | 0.044408 | 0.044408 | 0.99365 | -0.12056 | 0.99396 | -0.11456 | 12.1999
43 | 0.025469 | 0.0063863 | -0.025462 | -0.0063822 | 6.6393e-06 | 4.0915e-06 | 0.038142 | 0.038142 | 0.038142 | 0.99365 | -0.12056 | 0.99337 | -0.12603 | 10.4785
44 | -0.034568 | -0.0086698 | 0.034577 | 0.0086753 | 8.7546e-06 | 5.49e-06 | 0.051752 | 0.051752 | 0.051752 | 0.99396 | -0.11456 | 0.99424 | -0.10925 | 14.2176
45 | 0.014188 | 0.0035565 | -0.014185 | -0.0035552 | 2.2671e-06 | 1.2777e-06 | 0.021253 | 0.021253 | 0.021253 | 0.99337 | -0.12603 | 0.99319 | -0.12938 | 5.8386
46 | -0.4134 | -0.10554 | 0.41365 | 0.1057 | 0.00025207 | 0.00016075 | 0.6194 | 0.6194 | 0.6194 | 0.99424 | -0.10925 | 0.9949 | -0.096643 | 34.0329
47 | -0.41577 | -0.10623 | 0.41577 | 0.10623 | 3.3303e-06 | 2.1239e-06 | 0.62257 | 0.62257 | 0.62257 | 0.9949 | -0.096643 | 0.99491 | -0.096477 | 34.2069
48 | -0.41763 | -0.1067 | 0.4179 | 0.10687 | 0.0002699 | 0.00017214 | 0.62535 | 0.62535 | 0.62535 | 0.99491 | -0.096477 | 0.99561 | -0.083121 | 34.36
49 | 0.0029769 | 0.000746 | -0.0029768 | -0.00074606 | 5.1196e-08 | -5.6922e-08 | 0.0044491 | 0.0044492 | 0.0044492 | 0.99561 | -0.083121 | 0.99559 | -0.083482 | 1.2223
50 | -0.42088 | -0.10762 | 0.42106 | 0.10773 | 0.00017623 | 0.0001124 | 0.6298 | 0.6298 | 0.6298 | 0.99561 | -0.083121 | 0.99606 | -0.074472 | 34.6045
51 | -0.16949 | -0.042595 | 0.16954 | 0.042628 | 5.3371e-05 | 3.3489e-05 | 0.25824 | 0.25824 | 0.25824 | 0.9768 | -0.44618 | 0.97714 | -0.43959 | 14.1888
52 | 0.062133 | 0.015645 | -0.062064 | -0.015601 | 6.9535e-05 | 4.4244e-05 | 0.094678 | 0.094678 | 0.094678 | 0.9768 | -0.44618 | 0.97561 | -0.46962 | 26.0104
53 | 0.10736 | 0.02695 | -0.10733 | -0.026933 | 2.8109e-05 | 1.7113e-05 | 0.16356 | 0.16356 | 0.16356 | 0.9768 | -0.44618 | 0.97652 | -0.45167 | 8.9868
54 | -0.16954 | -0.042628 | 0.16959 | 0.042656 | 4.4871e-05 | 2.8155e-05 | 0.25824 | 0.25824 | 0.25824 | 0.97714 | -0.43959 | 0.97742 | -0.43405 | 14.1888
55 | 0.05647 | 0.014199 | -0.056443 | -0.014182 | 2.7013e-05 | 1.7167e-05 | 0.086145 | 0.086145 | 0.086145 | 0.97561 | -0.46962 | 0.9751 | -0.47964 | 23.6663
56 | 0.019277 | 0.0048323 | -0.019275 | -0.0048311 | 1.9456e-06 | 1.1699e-06 | 0.029374 | 0.029374 | 0.029374 | 0.97652 | -0.45167 | 0.97641 | -0.45379 | 8.0699
57 | 0.088052 | 0.0221 | -0.088031 | -0.022088 | 2.0973e-05 | 1.2451e-05 | 0.13419 | 0.13419 | 0.13419 | 0.97652 | -0.45167 | 0.97627 | -0.45667 | 7.3728
58 | 0.013843 | 0.0034796 | -0.013835 | -0.0034752 | 7.7835e-06 | 4.4031e-06 | 0.02114 | 0.02114 | 0.02114 | 0.97457 | -0.49011 | 0.97397 | -0.50189 | 5.8077
59 | -0.013843 | -0.0034796 | 0.01385 | 0.0034819 | 6.9419e-06 | 2.377e-06 | 0.02114 | 0.021139 | 0.02114 | 0.97457 | -0.49011 | 0.9751 | -0.47961 | 2.9038
60 | 0.013835 | 0.0034752 | -0.013811 | -0.0034613 | 2.4428e-05 | 1.3823e-05 | 0.02114 | 0.021141 | 0.021141 | 0.97397 | -0.50189 | 0.97209 | -0.53896 | 5.8079
61 | -0.027858 | -0.0069926 | 0.027863 | 0.0069935 | 4.7533e-06 | 8.5478e-07 | 0.042515 | 0.042514 | 0.042515 | 0.9751 | -0.47961 | 0.97528 | -0.47603 | 2.336
62 | -0.1741 | -0.043787 | 0.17415 | 0.043819 | 5.0077e-05 | 3.1454e-05 | 0.26511 | 0.26511 | 0.26511 | 0.97742 | -0.43405 | 0.97773 | -0.42803 | 14.5663
63 | 0.0062382 | 0.0015635 | -0.0062371 | -0.0015632 | 1.0798e-06 | 2.9967e-07 | 0.0095491 | 0.0095492 | 0.0095492 | 0.97209 | -0.53896 | 0.97191 | -0.54259 | 2.6234
64 | -0.0072659 | -0.0018213 | 0.0072674 | 0.0018218 | 1.48e-06 | 5.4034e-07 | 0.011045 | 0.011045 | 0.011045 | 0.97892 | -0.40473 | 0.97913 | -0.40045 | 3.0343
65 | 0.0072659 | 0.0018213 | -0.0072635 | -0.0018204 | 2.4164e-06 | 8.8266e-07 | 0.011045 | 0.011045 | 0.011045 | 0.97892 | -0.40473 | 0.97856 | -0.41171 | 3.0343
66 | -0.18778 | -0.047325 | 0.18787 | 0.047383 | 9.1913e-05 | 5.7878e-05 | 0.28547 | 0.28547 | 0.28547 | 0.97913 | -0.40045 | 0.97966 | -0.39023 | 15.6851
67 | 0.18051 | 0.045503 | -0.18046 | -0.04547 | 5.3285e-05 | 3.3509e-05 | 0.27442 | 0.27442 | 0.27442 | 0.97913 | -0.40045 | 0.97882 | -0.40662 | 15.0783
68 | 0.010397 | 0.0026062 | -0.010396 | -0.0026055 | 1.4722e-06 | 7.4665e-07 | 0.015845 | 0.015846 | 0.015846 | 0.97641 | -0.45379 | 0.97626 | -0.45676 | 4.3532
69 | 0.075212 | 0.018875 | -0.075196 | -0.018866 | 1.6088e-05 | 9.2764e-06 | 0.11465 | 0.11465 | 0.11465 | 0.97627 | -0.45667 | 0.97604 | -0.46115 | 6.2992
70 | -0.2001 | -0.05055 | 0.20027 | 0.050654 | 0.00016466 | 0.00010388 | 0.30363 | 0.30363 | 0.30363 | 0.98113 | -0.36143 | 0.98202 | -0.34428 | 16.6828
71 | 0.2001 | 0.05055 | -0.20002 | -0.050496 | 8.6474e-05 | 5.4554e-05 | 0.30363 | 0.30363 | 0.30363 | 0.98113 | -0.36143 | 0.98067 | -0.37045 | 16.6828
72 | 0.19263 | 0.048645 | -0.19245 | -0.04853 | 0.00018233 | 0.0001149 | 0.29242 | 0.29242 | 0.29242 | 0.98067 | -0.37045 | 0.97966 | -0.39023 | 16.0672
73 | 0.18046 | 0.04547 | -0.18028 | -0.045353 | 0.00018456 | 0.00011607 | 0.27442 | 0.27443 | 0.27443 | 0.97882 | -0.40662 | 0.97773 | -0.42803 | 15.0783
74 | 0.066735 | 0.016745 | -0.066725 | -0.016739 | 1.0868e-05 | 6.0812e-06 | 0.10175 | 0.10175 | 0.10175 | 0.97604 | -0.46115 | 0.97587 | -0.46457 | 5.5906
75 | 0.058434 | 0.014661 | -0.058424 | -0.014656 | 9.5142e-06 | 5.0912e-06 | 0.089107 | 0.089107 | 0.089107 | 0.97587 | -0.46457 | 0.97569 | -0.46799 | 4.896
76 | 0.047595 | 0.011942 | -0.047586 | -0.011938 | 9.5617e-06 | 4.609e-06 | 0.072592 | 0.072592 | 0.072592 | 0.97569 | -0.46799 | 0.97548 | -0.4722 | 3.9886
77 | 0.040551 | 0.010175 | -0.040547 | -0.010173 | 3.9991e-06 | 1.6898e-06 | 0.061862 | 0.061862 | 0.061862 | 0.97548 | -0.4722 | 0.97537 | -0.47427 | 3.399
78 | 0.034919 | 0.0087622 | -0.034916 | -0.0087612 | 2.9395e-06 | 1.0196e-06 | 0.053275 | 0.053276 | 0.053276 | 0.97537 | -0.47427 | 0.97528 | -0.47603 | 2.9272
79 | -0.0082016 | -0.0020555 | 0.0082026 | 0.0020559 | 1.0139e-06 | 4.3606e-07 | 0.012552 | 0.012552 | 0.012552 | 0.97225 | -0.53584 | 0.97238 | -0.53325 | 3.4485
80 | -0.015262 | -0.0038251 | 0.015265 | 0.0038271 | 3.5333e-06 | 2.047e-06 | 0.023354 | 0.023354 | 0.023354 | 0.97238 | -0.53325 | 0.97263 | -0.52839 | 6.4161
81 | 0.051788 | 0.013015 | -0.051768 | -0.013002 | 1.9887e-05 | 1.2622e-05 | 0.079042 | 0.079042 | 0.079042 | 0.9751 | -0.47964 | 0.97469 | -0.48769 | 21.7149
82 | 0.0062371 | 0.0015632 | -0.0062368 | -0.0015631 | 3.7694e-07 | 1.0465e-07 | 0.0095492 | 0.0095493 | 0.0095493 | 0.97191 | -0.54259 | 0.97184 | -0.54386 | 2.6234
83 | -0.0018511 | -0.00046394 | 0.0018512 | 0.0004638 | 3.6099e-08 | -1.4334e-07 | 0.0027546 | 0.0027545 | 0.0027546 | 0.99998 | -0.00040939 | 1 | 0 | 0.75676
84 | 0.44005 | 0.1131 | -0.43913 | -0.11252 | 0.00091586 | 0.00058429 | 0.6558 | 0.6558 | 0.6558 | 1 | 0 | 0.99773 | -0.042937 | 36.0331
85 | 0.43012 | 0.11026 | -0.42947 | -0.10984 | 0.00065649 | 0.00041877 | 0.64236 | 0.64236 | 0.64236 | 0.99773 | -0.042937 | 0.99606 | -0.074472 | 35.2946
86 | 0.046891 | 0.01178 | -0.046874 | -0.011769 | 1.7209e-05 | 1.0902e-05 | 0.071597 | 0.071597 | 0.071597 | 0.97469 | -0.48769 | 0.9743 | -0.49538 | 19.6695
87 | 0.041271 | 0.010365 | -0.04124 | -0.010345 | 3.103e-05 | 1.96e-05 | 0.06304 | 0.06304 | 0.06304 | 0.9743 | -0.49538 | 0.9735 | -0.51115 | 17.3186
88 | 0.030826 | 0.0077355 | -0.030812 | -0.0077266 | 1.4249e-05 | 8.9066e-06 | 0.047122 | 0.047122 | 0.047122 | 0.9735 | -0.51115 | 0.97301 | -0.52085 | 12.9455
89 | 0.023577 | 0.0059134 | -0.023569 | -0.0059082 | 8.4713e-06 | 5.2059e-06 | 0.036058 | 0.036058 | 0.036058 | 0.97301 | -0.52085 | 0.97263 | -0.52839 | 9.9061

## res_trafo
| p_hv_mw | q_hv_mvar | p_lv_mw | q_lv_mvar | pl_mw | ql_mvar | i_hv_ka | i_lv_ka | vm_hv_pu | va_hv_degree | vm_lv_pu | va_lv_degree | loading_percent
0 | -1.2729e-15 | -1.3162e-15 | 0.00165 | 1.2699e-07 | 0.00165 | 1.2699e-07 | 5.2857e-17 | 0.0023815 | 0.99998 | 149.9956 | 1 | 0 | 0.2619

## res_ext_grid
| p_mw | q_mvar
0 | 0.44355 | 0.11356

## res_load
| p_mw | q_mvar
0 | 0.007512 | 0.0018827
1 | 0.0057691 | 0.0014459
2 | 0.0057685 | 0.0014457
3 | 0.0076241 | 0.0019108
4 | 0.0039698 | 0.00099492
5 | 0.0044113 | 0.0011056
6 | 0.0033075 | 0.00082895
7 | 0.0064553 | 0.0016178
8 | 0.0063712 | 0.0015968
9 | 0.0032998 | 0.000827
10 | 0.0071745 | 0.0017981
11 | 0.0089706 | 0.0022482
12 | 0.0035876 | 0.00089914
13 | 0.0035939 | 0.00090072
14 | 0.0048406 | 0.0012132
15 | 0.014589 | 0.0036563
16 | 0.011376 | 0.0028511
17 | 0.0076467 | 0.0019164
18 | 0.0089749 | 0.0022493
19 | 0.0073476 | 0.0018415
20 | 0.01207 | 0.0030251
21 | 0.0035851 | 0.00089851
22 | 0.0016916 | 0.00042395
23 | 0.003413 | 0.00085537
24 | 0.0041843 | 0.0010487
25 | 0.0049059 | 0.0012295
26 | 0.011275 | 0.0028258
27 | 0.014185 | 0.0035552
28 | 0.0021176 | 0.00053072
29 | 0.0018634 | 0.00046702
30 | 0.0055944 | 0.0014021
31 | 0.014008 | 0.0035107
32 | 0.0045125 | 0.0011309
33 | 0.0075725 | 0.0018979
34 | 0.0072635 | 0.0018204
35 | 0.0088775 | 0.0022249
36 | 0.01282 | 0.0032129
37 | 0.0073847 | 0.0018508
38 | 0.0061235 | 0.0015347
39 | 0.0045781 | 0.0011474
40 | 0.0084603 | 0.0021203
41 | 0.0082906 | 0.0020778
42 | 0.010829 | 0.0027141
43 | 0.0070342 | 0.0017629
44 | 0.0056287 | 0.0014107
45 | 0.010396 | 0.0026055
46 | 0.0070531 | 0.0017677
47 | 0.0082016 | 0.0020555
48 | 0.0070589 | 0.0017691
49 | 0.0046546 | 0.0011666
50 | 0.0018511 | 0.00046394
51 | 0.0050913 | 0.001276
52 | 0.0090132 | 0.0022589
53 | 0.0084074 | 0.0021071
54 | 0.0029768 | 0.00074606
55 | 0.0073439 | 0.0018406
56 | 0.0089569 | 0.0022448
57 | 0.0048768 | 0.0012222
58 | 0.005603 | 0.0014043
59 | 0.010414 | 0.00261
60 | 0.0072346 | 0.0018132
61 | 0.0083036 | 0.0020811
62 | 0.0062368 | 0.0015631

## dtypes
| element | column | dtype
0 | bus | name | object
1 | bus | vn_kv | float64
2 | bus | type | object
3 | bus | zone | object
4 | bus | in_service | bool
5 | load | name | object
6 | load | bus | uint32
7 | load | p_mw | float64
8 | load | q_mvar | float64
9 | load | const_z_percent | float64
10 | load | const_i_percent | float64
11 | load | sn_mva | float64
12 | load | scaling | float64
13 | load | in_service | bool
14 | load | type | object
15 | ext_grid | name | object
16 | ext_grid | bus | uint32
17 | ext_grid | vm_pu | float64
18 | ext_grid | va_degree | float64
19 | ext_grid | slack_weight | float64
20 | ext_grid | in_service | bool
21 | line | name | object
22 | line | std_type | object
23 | line | from_bus | uint32
24 | line | to_bus | uint32
25 | line | length_km | float64
26 | line | r_ohm_per_km | float64
27 | line | x_ohm_per_km | float64
28 | line | c_nf_per_km | float64
29 | line | g_us_per_km | float64
30 | line | max_i_ka | float64
31 | line | df | float64
32 | line | parallel | uint32
33 | line | type | object
34 | line | in_service | bool
35 | trafo | name | object
36 | trafo | std_type | object
37 | trafo | hv_bus | uint32
38 | trafo | lv_bus | uint32
39 | trafo | sn_mva | float64
40 | trafo | vn_hv_kv | float64
41 | trafo | vn_lv_kv | float64
42 | trafo | vk_percent | float64
43 | trafo | vkr_percent | float64
44 | trafo | pfe_kw | float64
45 | trafo | i0_percent | float64
46 | trafo | shift_degree | float64
47 | trafo | tap_side | object
48 | trafo | tap_neutral | int32
49 | trafo | tap_min | int32
50 | trafo | tap_max | int32
51 | trafo | tap_step_percent | float64
52 | trafo | tap_step_degree | float64
53 | trafo | tap_pos | int32
54 | trafo | tap_phase_shifter | bool
55 | trafo | parallel | uint32
56 | trafo | df | float64
57 | trafo | in_service | bool
58 | line_geodata | coords | object
59 | bus_geodata | x | float64
60 | bus_geodata | y | float64
61 | bus_geodata | coords | object
62 | res_bus | vm_pu | float64
63 | res_bus | va_degree | float64
64 | res_bus | p_mw | float64
65 | res_bus | q_mvar | float64
66 | res_line | p_from_mw | float64
67 | res_line | q_from_mvar | float64
68 | res_line | p_to_mw | float64
69 | res_line | q_to_mvar | float64
70 | res_line | pl_mw | float64
71 | res_line | ql_mvar | float64
72 | res_line | i_from_ka | float64
73 | res_line | i_to_ka | float64
74 | res_line | i_ka | float64
75 | res_line | vm_from_pu | float64
76 | res_line | va_from_degree | float64
77 | res_line | vm_to_pu | float64
78 | res_line | va_to_degree | float64
79 | res_line | loading_percent | float64
80 | res_trafo | p_hv_mw | float64
81 | res_trafo | q_hv_mvar | float64
82 | res_trafo | p_lv_mw | float64
83 | res_trafo | q_lv_mvar | float64
84 | res_trafo | pl_mw | float64
85 | res_trafo | ql_mvar | float64
86 | res_trafo | i_hv_ka | float64
87 | res_trafo | i_lv_ka | float64
88 | res_trafo | vm_hv_pu | float64
89 | res_trafo | va_hv_degree | float64
90 | res_trafo | vm_lv_pu | float64
91 | res_trafo | va_lv_degree | float64
92 | res_trafo | loading_percent | float64
93 | res_ext_grid | p_mw | float64
94 | res_ext_grid | q_mvar | float64
95 | res_load | p_mw | float64
96 | res_load | q_mvar | float64

## parameters
| version | format_version | converged | OPF_converged | name | f_hz | sn_mva
0 | 2.14.6 | 2.14.0 | TRUE | FALSE |  | 50 | 1