## bus
| name | vn_kv | type | zone | in_service
0 | bus_LV_261-660_1_2_node_15 | 0.4 | n |  | TRUE
1 | bus_LV_261-660_1_2_node_16 | 0.4 | n |  | TRUE
2 | bus_LV_261-660_1_2_node_17 | 0.4 | n |  | TRUE
3 | bus_LV_261-660_1_2_node_18 | 0.4 | n |  | TRUE
4 | bus_LV_261-660_1_2_node_19 | 0.4 | n |  | TRUE
5 | bus_LV_261-660_1_2_node_59 | 0.4 | n |  | TRUE
6 | bus_LV_261-660_1_2_node_55 | 0.4 | n |  | TRUE
7 | bus_LV_261-660_1_2_node_35 | 0.4 | n |  | TRUE
8 | bus_LV_261-660_1_2_node_36 | 0.4 | n |  | TRUE
9 | bus_LV_261-660_1_2_node_37 | 0.4 | n |  | TRUE
10 | bus_LV_261-660_1_2_node_38 | 0.4 | n |  | TRUE
11 | bus_LV_261-660_1_2_node_39 | 0.4 | n |  | TRUE
12 | bus_LV_261-660_1_2_node_40 | 0.4 | n |  | TRUE
13 | bus_LV_261-660_1_2_node_64 | 0.4 | n |  | TRUE
14 | bus_LV_261-660_1_2_node_54 | 0.4 | n |  | TRUE
15 | bus_LV_261-660_1_2_node_57 | 0.4 | n |  | TRUE
16 | bus_LV_261-660_1_2_node_67 | 0.4 | n |  | TRUE
17 | bus_LV_261-660_1_2_node_58 | 0.4 | n |  | TRUE
18 | bus_LV_261-660_1_2_node_60 | 0.4 | n |  | TRUE
19 | bus_LV_261-660_1_2_node_61 | 0.4 | n |  | TRUE
20 | bus_LV_261-660_1_2_node_68 | 0.4 | n |  | TRUE
21 | bus_LV_261-660_1_2_node_65 | 0.4 | n |  | TRUE
22 | bus_LV_261-660_1_2_node_66 | 0.4 | n |  | TRUE
23 | bus_MV_551_0_node_24 | 20 | n |  | TRUE

## load
| name | bus | p_mw | q_mvar | const_z_percent | const_i_percent | sn_mva | scaling | in_service | type
0 | LV_261-660_1_2_load_15 | 0 | 0.010719 | 0.0026865 | 0 | 0 |  | 1 | TRUE | wye
1 | LV_261-660_1_2_load_16 | 1 | 0.010726 | 0.0026882 | 0 | 0 |  | 1 | TRUE | wye
2 | LV_261-660_1_2_load_18 | 3 | 0.012379 | 0.0031026 | 0 | 0 |  | 1 | TRUE | wye
3 | LV_261-660_1_2_load_19 | 4 | 0.017583 | 0.0044066 | 0 | 0 |  | 1 | TRUE | wye
4 | LV_261-660_1_2_load_59 | 5 | 0.018535 | 0.0046453 | 0 | 0 |  | 1 | TRUE | wye
5 | LV_261-660_1_2_load_55 | 6 | 0.0083249 | 0.0020864 | 0 | 0 |  | 1 | TRUE | wye
6 | LV_261-660_1_2_load_35 | 7 | 0.0075634 | 0.0018956 | 0 | 0 |  | 1 | TRUE | wye
7 | LV_261-660_1_2_load_36 | 8 | 0.010731 | 0.0026894 | 0 | 0 |  | 1 | TRUE | wye
8 | LV_261-660_1_2_load_38 | 10 | 0.011934 | 0.0029908 | 0 | 0 |  | 1 | TRUE | wye
9 | LV_261-660_1_2_load_64 | 13 | 0.041266 | 0.010342 | 0 | 0 |  | 1 | TRUE | wye
10 | LV_261-660_1_2_load_54 | 14 | 0.010847 | 0.0027185 | 0 | 0 |  | 1 | TRUE | wye
11 | LV_261-660_1_2_load_57 | 15 | 0.0083657 | 0.0020966 | 0 | 0 |  | 1 | TRUE | wye
12 | LV_261-660_1_2_load_67 | 16 | 0.014272 | 0.0035769 | 0 | 0 |  | 1 | TRUE | wye
13 | LV_261-660_1_2_load_58 | 17 | 0.0066669 | 0.0016709 | 0 | 0 |  | 1 | TRUE | wye
14 | LV_261-660_1_2_load_61 | 19 | 0.006299 | 0.0015787 | 0 | 0 |  | 1 | TRUE | wye
15 | LV_261-660_1_2_load_68 | 20 | 0.014779 | 0.0037039 | 0 | 0 |  | 1 | TRUE | wye
16 | LV_261-660_1_2_load_65 | 21 | 0.022563 | 0.0056547 | 0 | 0 |  | 1 | TRUE | wye
17 | LV_261-660_1_2_load_66 | 22 | 0.014837 | 0.0037185 | 0 | 0 |  | 1 | TRUE | wye

## ext_grid
| name | bus | vm_pu | va_degree | slack_weight | in_service
0 |  | 13 | 1 | 0 | 1 | TRUE

## line
| name | std_type | from_bus | to_bus | length_km | r_ohm_per_km | x_ohm_per_km | c_nf_per_km | g_us_per_km | max_i_ka | df | parallel | type | in_service
0 | LV_261-660_1_2_line_0 |  | 0 | 1 | 0.00026922 | 0.125 | 0.08 | 261 | 0 | 0.364 | 1 | 1 | cs | TRUE
1 | LV_261-660_1_2_line_1 |  | 0 | 2 | 0.01778 | 0.125 | 0.08 | 261 | 0 | 0.364 | 1 | 1 | cs | TRUE
2 | LV_261-660_1_2_line_2 |  | 1 | 3 | 0.0058547 | 0.125 | 0.08 | 261 | 0 | 0.364 | 1 | 1 | cs | TRUE
3 | LV_261-660_1_2_line_3 |  | 2 | 4 | 0.020098 | 0.125 | 0.08 | 261 | 0 | 0.364 | 1 | 1 | cs | TRUE
4 | LV_261-660_1_2_line_4 |  | 3 | 5 | 0.027175 | 0.125 | 0.08 | 261 | 0 | 0.364 | 1 | 1 | cs | TRUE
5 | LV_261-660_1_2_line_5 |  | 4 | 6 | 0.023807 | 0.125 | 0.08 | 261 | 0 | 0.364 | 1 | 1 | cs | TRUE
6 | LV_261-660_1_2_line_6 |  | 5 | 11 | 0.037904 | 0.125 | 0.08 | 261 | 0 | 0.364 | 1 | 1 | cs | TRUE
7 | LV_261-660_1_2_line_7 |  | 6 | 14 | 0.020668 | 0.125 | 0.08 | 261 | 0 | 0.364 | 1 | 1 | cs | TRUE
8 | LV_261-660_1_2_line_8 |  | 7 | 8 | 0.0017139 | 0.125 | 0.08 | 261 | 0 | 0.364 | 1 | 1 | cs | TRUE
9 | LV_261-660_1_2_line_9 |  | 7 | 9 | 0.060265 | 0.125 | 0.08 | 261 | 0 | 0.364 | 1 | 1 | cs | TRUE
10 | LV_261-660_1_2_line_10 |  | 8 | 10 | 0.023077 | 0.125 | 0.08 | 261 | 0 | 0.364 | 1 | 1 | cs | TRUE
11 | LV_261-660_1_2_line_11 |  | 9 | 11 | 0.14396 | 0.125 | 0.08 | 261 | 0 | 0.364 | 1 | 1 | cs | TRUE
12 | LV_261-660_1_2_line_12 |  | 11 | 12 | 0.093533 | 0.125 | 0.08 | 261 | 0 | 0.364 | 1 | 1 | cs | TRUE
13 | LV_261-660_1_2_line_13 |  | 12 | 13 | 0.033461 | 0.125 | 0.08 | 261 | 0 | 0.364 | 1 | 1 | cs | TRUE
14 | LV_261-660_1_2_line_14 |  | 13 | 21 | 0.043889 | 0.125 | 0.08 | 261 | 0 | 0.364 | 1 | 1 | cs | TRUE
15 | LV_261-660_1_2_line_15 |  | 15 | 16 | 0.017357 | 0.125 | 0.08 | 261 | 0 | 0.364 | 1 | 1 | cs | TRUE
16 | LV_261-660_1_2_line_16 |  | 16 | 19 | 0.060196 | 0.125 | 0.08 | 261 | 0 | 0.364 | 1 | 1 | cs | TRUE
17 | LV_261-660_1_2_line_17 |  | 17 | 18 | 0.026864 | 0.125 | 0.08 | 261 | 0 | 0.364 | 1 | 1 | cs | TRUE
18 | LV_261-660_1_2_line_18 |  | 18 | 19 | 0.044335 | 0.125 | 0.08 | 261 | 0 | 0.364 | 1 | 1 | cs | TRUE
19 | LV_261-660_1_2_line_19 |  | 19 | 20 | 0.076302 | 0.125 | 0.08 | 261 | 0 | 0.364 | 1 | 1 | cs | TRUE
20 | LV_261-660_1_2_line_20 |  | 20 | 22 | 0.031519 | 0.125 | 0.08 | 261 | 0 | 0.364 | 1 | 1 | cs | TRUE
21 | LV_261-660_1_2_line_21 |  | 21 | 22 | 0.010505 | 0.125 | 0.08 | 261 | 0 | 0.364 | 1 | 1 | cs | TRUE

## trafo
| name | std_type | hv_bus | lv_bus | sn_mva | vn_hv_kv | vn_lv_kv | vk_percent | vkr_percent | pfe_kw | i0_percent | shift_degree | tap_side | tap_neutral | tap_min | tap_max | tap_step_percent | tap_step_degree | tap_pos | tap_phase_shifter | parallel | df | in_service
0 | LV_261-660_1_2_trafo_64 | 0.63 MVA 20/0.4 kV | 23 | 13 | 0.63 | 20 | 0.4 | 6 | 1.206 | 1.65 | 0.2619 | 150 | hv | 0 | -2 | 2 | 2.5 | 0 | 0 | FALSE | 1 | 1 | TRUE

## line_geodata
| x0 | y0 | x1 | y1 | x2 | y2 | x3 | y3 | x4 | y4 | x5 | y5 | x6 | y6 | x7 | y7 | x8 | y8 | x9 | y9 | x10 | y10 | x11 | y11 | x12 | y12 | x13 | y13 | x14 | y14 | x15 | y15 | x16 | y16
0 | 2685538.9504 | 1251233.1182 | 2685538.7748 | 1251232.9142
1 | 2685527.1757 | 1251219.4392 | 2685538.7748 | 1251232.9142
2 | 2685538.9504 | 1251233.1182 | 2685542.7699 | 1251237.5554
3 | 2685527.1757 | 1251219.4392 | 2685525.2163 | 1251220.7786 | 2685523.0624 | 1251221.9929 | 2685520.6613 | 1251223.0813 | 2685517.0786 | 1251223.9191 | 2685513.0281 | 1251224.2164 | 2685509.2797 | 1251223.9844 | 2685508.1962 | 1251223.7043
4 | 2685566.4474 | 1251249.1226 | 2685553.427 | 1251245.8157 | 2685547.1024 | 1251242.5887 | 2685542.7699 | 1251237.5554
5 | 2685508.1962 | 1251223.7043 | 2685506.136 | 1251223.1718 | 2685503.2374 | 1251222.1181 | 2685500.8694 | 1251220.9052 | 2685498.7535 | 1251218.9732 | 2685493.2551 | 1251212.3667 | 2685491.7924 | 1251210.6777 | 2685490.0308 | 1251209.2957
6 | 2685603.2195 | 1251258.3108 | 2685599.519 | 1251257.3788 | 2685594.929 | 1251256.3562 | 2685566.4474 | 1251249.1226
7 | 2685471.766 | 1251216.1809 | 2685482.0525 | 1251209.2361 | 2685484.919 | 1251208.3323 | 2685487.6571 | 1251208.483 | 2685490.0308 | 1251209.2957 | 2685490.0308 | 1251209.2957
8 | 2685547.0621 | 1251179.703 | 2685548.3358 | 1251178.5563
9 | 2685594.8834 | 1251140.4239 | 2685574.5173 | 1251154.9852 | 2685548.3358 | 1251178.5563
10 | 2685527.8451 | 1251191.3833 | 2685536.8949 | 1251188.8565 | 2685547.0621 | 1251179.703
11 | 2685594.8834 | 1251140.4239 | 2685609.3689 | 1251139.9661 | 2685611.0071 | 1251149.8861 | 2685610.9344 | 1251159.6146 | 2685610.9142 | 1251167.2756 | 2685612.4942 | 1251170.7789 | 2685619.2395 | 1251177.8038 | 2685619.6083 | 1251182.0568 | 2685619.6807 | 1251193.2329 | 2685619.2814 | 1251204.6691 | 2685618.1282 | 1251217.5955 | 2685617.0346 | 1251225.8859 | 2685614.9681 | 1251237.765 | 2685611.1146 | 1251256.8126 | 2685609.8185 | 1251258.2171 | 2685607.3605 | 1251259.06 | 2685603.2195 | 1251258.3108
12 | 2685565.3935 | 1251339.2254 | 2685566.7181 | 1251331.6611 | 2685577.4171 | 1251321.5635 | 2685585.2821 | 1251314.8276 | 2685587.8035 | 1251312.7291 | 2685593.0731 | 1251306.9453 | 2685602.7734 | 1251260.4504 | 2685603.2195 | 1251258.3108
13 | 2685565.3935 | 1251339.2254 | 2685559.0918 | 1251333.8971 | 2685534.308 | 1251329.2915
14 | 2685534.308 | 1251329.2915 | 2685527.0384 | 1251370.5954 | 2685525.1168 | 1251370.2626
15 | 2685435.7208 | 1251303.1536 | 2685435.6998 | 1251303.0939 | 2685430.2887 | 1251290.4397 | 2685428.5494 | 1251287.3666
16 | 2685416.0443 | 1251360.0423 | 2685435.7208 | 1251303.1536
17 | 2685375.2794 | 1251377.4681 | 2685365.6869 | 1251352.3748
18 | 2685375.2794 | 1251377.4681 | 2685411.998 | 1251361.6297 | 2685416.0443 | 1251360.0423 | 2685416.0443 | 1251360.0423
19 | 2685416.0443 | 1251360.0423 | 2685453.5597 | 1251367.4665 | 2685455.5352 | 1251358.2102 | 2685483.7095 | 1251363.0904
20 | 2685483.7095 | 1251363.0904 | 2685514.7661 | 1251368.4697
21 | 2685525.1168 | 1251370.2626 | 2685514.7661 | 1251368.4697

## bus_geodata
| x | y | coords
0 | 2685538.7748 | 1251232.9142
1 | 2685538.9504 | 1251233.1182
2 | 2685527.1757 | 1251219.4392
3 | 2685542.7699 | 1251237.5554
4 | 2685508.1962 | 1251223.7043
5 | 2685566.4474 | 1251249.1226
6 | 2685490.0308 | 1251209.2957
7 | 2685548.3358 | 1251178.5563
8 | 2685547.0621 | 1251179.703
9 | 2685594.8834 | 1251140.4239
10 | 2685527.8451 | 1251191.3833
11 | 2685603.2195 | 1251258.3108
12 | 2685565.3935 | 1251339.2254
13 | 2685534.308 | 1251329.2915
14 | 2685471.766 | 1251216.1809
15 | 2685428.5494 | 1251287.3666
16 | 2685435.7208 | 1251303.1536
17 | 2685365.6869 | 1251352.3748
18 | 2685375.2794 | 1251377.4681
19 | 2685416.0443 | 1251360.0423
20 | 2685483.7095 | 1251363.0904
21 | 2685525.1168 | 1251370.2626
22 | 2685514.7661 | 1251368.4697
23 | 2685565.3935 | 1251339.2254

## line_std_types
| c_nf_per_km | r_ohm_per_km | x_ohm_per_km | max_i_ka | type | q_mm2 | alpha | voltage_rating
NAYY 4x50 SE | 210 | 0.642 | 0.083 | 0.142 | cs | 50 | 0.00403 | LV
NAYY 4x120 SE | 264 | 0.225 | 0.08 | 0.242 | cs | 120 | 0.00403 | LV
NAYY 4x150 SE | 261 | 0.208 | 0.08 | 0.27 | cs | 150 | 0.00403 | LV
NA2XS2Y 1x95 RM/25 12/20 kV | 216 | 0.313 | 0.132 | 0.252 | cs | 95 | 0.00403 | MV
NA2XS2Y 1x185 RM/25 12/20 kV | 273 | 0.161 | 0.117 | 0.362 | cs | 185 | 0.00403 | MV
NA2XS2Y 1x240 RM/25 12/20 kV | 304 | 0.122 | 0.112 | 0.421 | cs | 240 | 0.00403 | MV
NA2XS2Y 1x95 RM/25 6/10 kV | 315 | 0.313 | 0.123 | 0.249 | cs | 95 | 0.00403 | MV
NA2XS2Y 1x185 RM/25 6/10 kV | 406 | 0.161 | 0.11 | 0.358 | cs | 185 | 0.00403 | MV
NA2XS2Y 1x240 RM/25 6/10 kV | 456 | 0.122 | 0.105 | 0.416 | cs | 240 | 0.00403 | MV
NA2XS2Y 1x150 RM/25 12/20 kV | 250 | 0.206 | 0.116 | 0.319 | cs | 150 | 0.00403 | MV
NA2XS2Y 1x120 RM/25 12/20 kV | 230 | 0.253 | 0.119 | 0.283 | cs | 120 | 0.00403 | MV
NA2XS2Y 1x70 RM/25 12/20 kV | 190 | 0.443 | 0.132 | 0.22 | cs | 70 | 0.00403 | MV
NA2XS2Y 1x150 RM/25 6/10 kV | 360 | 0.206 | 0.11 | 0.315 | cs | 150 | 0.00403 | MV
NA2XS2Y 1x120 RM/25 6/10 kV | 340 | 0.253 | 0.113 | 0.28 | cs | 120 | 0.00403 | MV
NA2XS2Y 1x70 RM/25 6/10 kV | 280 | 0.443 | 0.123 | 0.217 | cs | 70 | 0.00403 | MV
N2XS(FL)2Y 1x120 RM/35 64/110 kV | 112 | 0.153 | 0.166 | 0.366 | cs | 120 | 0.00393 | HV
N2XS(FL)2Y 1x185 RM/35 64/110 kV | 125 | 0.099 | 0.156 | 0.457 | cs | 185 | 0.00393 | HV
N2XS(FL)2Y 1x240 RM/35 64/110 kV | 135 | 0.075 | 0.149 | 0.526 | cs | 240 | 0.00393 | HV
N2XS(FL)2Y 1x300 RM/35 64/110 kV | 144 | 0.06 | 0.144 | 0.588 | cs | 300 | 0.00393 | HV
15-AL1/3-ST1A 0.4 | 11 | 1.8769 | 0.35 | 0.105 | ol | 16 | 0.00403 | LV
24-AL1/4-ST1A 0.4 | 11.25 | 1.2012 | 0.335 | 0.14 | ol | 24 | 0.00403 | LV
48-AL1/8-ST1A 0.4 | 12.2 | 0.5939 | 0.3 | 0.21 | ol | 48 | 0.00403 | LV
94-AL1/15-ST1A 0.4 | 13.2 | 0.306 | 0.29 | 0.35 | ol | 94 | 0.00403 | LV
34-AL1/6-ST1A 10.0 | 9.7 | 0.8342 | 0.36 | 0.17 | ol | 34 | 0.00403 | MV
48-AL1/8-ST1A 10.0 | 10.1 | 0.5939 | 0.35 | 0.21 | ol | 48 | 0.00403 | MV
70-AL1/11-ST1A 10.0 | 10.4 | 0.4132 | 0.339 | 0.29 | ol | 70 | 0.00403 | MV
94-AL1/15-ST1A 10.0 | 10.75 | 0.306 | 0.33 | 0.35 | ol | 94 | 0.00403 | MV
122-AL1/20-ST1A 10.0 | 11.1 | 0.2376 | 0.323 | 0.41 | ol | 122 | 0.00403 | MV
149-AL1/24-ST1A 10.0 | 11.25 | 0.194 | 0.315 | 0.47 | ol | 149 | 0.00403 | MV
34-AL1/6-ST1A 20.0 | 9.15 | 0.8342 | 0.382 | 0.17 | ol | 34 | 0.00403 | MV
48-AL1/8-ST1A 20.0 | 9.5 | 0.5939 | 0.372 | 0.21 | ol | 48 | 0.00403 | MV
70-AL1/11-ST1A 20.0 | 9.7 | 0.4132 | 0.36 | 0.29 | ol | 70 | 0.00403 | MV
94-AL1/15-ST1A 20.0 | 10 | 0.306 | 0.35 | 0.35 | ol | 94 | 0.00403 | MV
122-AL1/20-ST1A 20.0 | 10.3 | 0.2376 | 0.344 | 0.41 | ol | 122 | 0.00403 | MV
149-AL1/24-ST1A 20.0 | 10.5 | 0.194 | 0.337 | 0.47 | ol | 149 | 0.00403 | MV
184-AL1/30-ST1A 20.0 | 10.75 | 0.1571 | 0.33 | 0.535 | ol | 184 | 0.00403 | MV
243-AL1/39-ST1A 20.0 | 11 | 0.1188 | 0.32 | 0.645 | ol | 243 | 0.00403 | MV
48-AL1/8-ST1A 110.0 | 8 | 0.5939 | 0.46 | 0.21 | ol | 48 | 0.00403 | HV
70-AL1/11-ST1A 110.0 | 8.4 | 0.4132 | 0.45 | 0.29 | ol | 70 | 0.00403 | HV
94-AL1/15-ST1A 110.0 | 8.65 | 0.306 | 0.44 | 0.35 | ol | 94 | 0.00403 | HV
122-AL1/20-ST1A 110.0 | 8.5 | 0.2376 | 0.43 | 0.41 | ol | 122 | 0.00403 | HV
149-AL1/24-ST1A 110.0 | 8.75 | 0.194 | 0.41 | 0.47 | ol | 149 | 0.00403 | HV
184-AL1/30-ST1A 110.0 | 8.8 | 0.1571 | 0.4 | 0.535 | ol | 184 | 0.00403 | HV
243-AL1/39-ST1A 110.0 | 9 | 0.1188 | 0.39 | 0.645 | ol | 243 | 0.00403 | HV
305-AL1/39-ST1A 110.0 | 9.2 | 0.0949 | 0.38 | 0.74 | ol | 305 | 0.00403 | HV
490-AL1/64-ST1A 110.0 | 9.75 | 0.059 | 0.37 | 0.96 | ol | 490 | 0.00403 | HV
679-AL1/86-ST1A 110.0 | 9.95 | 0.042 | 0.36 | 1.15 | ol | 679 | 0.00403 | HV
490-AL1/64-ST1A 220.0 | 10 | 0.059 | 0.285 | 0.96 | ol | 490 | 0.00403 | HV
679-AL1/86-ST1A 220.0 | 11.7 | 0.042 | 0.275 | 1.15 | ol | 679 | 0.00403 | HV
490-AL1/64-ST1A 380.0 | 11 | 0.059 | 0.253 | 0.96 | ol | 490 | 0.00403 | HV
679-AL1/86-ST1A 380.0 | 14.6 | 0.042 | 0.25 | 1.15 | ol | 679 | 0.00403 | HV

## trafo_std_types
| i0_percent | pfe_kw | vkr_percent | sn_mva | vn_lv_kv | vn_hv_kv | vk_percent | shift_degree | vector_group | tap_side | tap_neutral | tap_min | tap_max | tap_step_degree | tap_step_percent | tap_phase_shifter
160 MVA 380/110 kV | 0.06 | 60 | 0.25 | 160 | 110 | 380 | 12.2 | 0 | Yy0 | hv | 0 | -9 | 9 | 0 | 1.5 | FALSE
100 MVA 220/110 kV | 0.06 | 55 | 0.26 | 100 | 110 | 220 | 12 | 0 | Yy0 | hv | 0 | -9 | 9 | 0 | 1.5 | FALSE
63 MVA 110/20 kV | 0.04 | 22 | 0.32 | 63 | 20 | 110 | 18 | 150 | YNd5 | hv | 0 | -9 | 9 | 0 | 1.5 | FALSE
40 MVA 110/20 kV | 0.05 | 18 | 0.34 | 40 | 20 | 110 | 16.2 | 150 | YNd5 | hv | 0 | -9 | 9 | 0 | 1.5 | FALSE
25 MVA 110/20 kV | 0.07 | 14 | 0.41 | 25 | 20 | 110 | 12 | 150 | YNd5 | hv | 0 | -9 | 9 | 0 | 1.5 | FALSE
63 MVA 110/10 kV | 0.04 | 22 | 0.32 | 63 | 10 | 110 | 18 | 150 | YNd5 | hv | 0 | -9 | 9 | 0 | 1.5 | FALSE
40 MVA 110/10 kV | 0.05 | 18 | 0.34 | 40 | 10 | 110 | 16.2 | 150 | YNd5 | hv | 0 | -9 | 9 | 0 | 1.5 | FALSE
25 MVA 110/10 kV | 0.07 | 14 | 0.41 | 25 | 10 | 110 | 12 | 150 | YNd5 | hv | 0 | -9 | 9 | 0 | 1.5 | FALSE
0.25 MVA 20/0.4 kV | 0.32 | 0.8 | 1.44 | 0.25 | 0.4 | 20 | 6 | 150 | Yzn5 | hv | 0 | -2 | 2 | 0 | 2.5 | FALSE
0.4 MVA 20/0.4 kV | 0.3375 | 1.35 | 1.425 | 0.4 | 0.4 | 20 | 6 | 150 | Dyn5 | hv | 0 | -2 | 2 | 0 | 2.5 | FALSE
0.63 MVA 20/0.4 kV | 0.2619 | 1.65 | 1.206 | 0.63 | 0.4 | 20 | 6 | 150 | Dyn5 | hv | 0 | -2 | 2 | 0 | 2.5 | FALSE
0.25 MVA 10/0.4 kV | 0.24 | 0.6 | 1.2 | 0.25 | 0.4 | 10 | 4 | 150 | Dyn5 | hv | 0 | -2 | 2 | 0 | 2.5 | FALSE
0.4 MVA 10/0.4 kV | 0.2375 | 0.95 | 1.325 | 0.4 | 0.4 | 10 | 4 | 150 | Dyn5 | hv | 0 | -2 | 2 | 0 | 2.5 | FALSE
0.63 MVA 10/0.4 kV | 0.1873 | 1.18 | 1.0794 | 0.63 | 0.4 | 10 | 4 | 150 | Dyn5 | hv | 0 | -2 | 2 | 0 | 2.5 | FALSE

## trafo3w_std_types
| sn_hv_mva | sn_mv_mva | sn_lv_mva | vn_hv_kv | vn_mv_kv | vn_lv_kv | vk_hv_percent | vk_mv_percent | vk_lv_percent | vkr_hv_percent | vkr_mv_percent | vkr_lv_percent | pfe_kw | i0_percent | shift_mv_degree | shift_lv_degree | vector_group | tap_side | tap_neutral | tap_min | tap_max | tap_step_percent
63/25/38 MVA 110/20/10 kV | 63 | 25 | 38 | 110 | 20 | 10 | 10.4 | 10.4 | 10.4 | 0.28 | 0.32 | 0.35 | 35 | 0.89 | 0 | 0 | YN0yn0yn0 | hv | 0 | -10 | 10 | 1.2
63/25/38 MVA 110/10/10 kV | 63 | 25 | 38 | 110 | 10 | 10 | 10.4 | 10.4 | 10.4 | 0.28 | 0.32 | 0.35 | 35 | 0.89 | 0 | 0 | YN0yn0yn0 | hv | 0 | -10 | 10 | 1.2

## fuse_std_types
| fuse_type | i_rated_a | t_avg | t_min | t_total | x_avg | x_min | x_total
HV 100A | HV 100A | 100 | 0 | [10.0, 3.64, 0.854, 0.281, 0.1, 0.0531, 0.022, 0.01] | [10.0, 4.267, 1.21, 0.403, 0.1, 0.058, 0.022, 0.01] | 0 | [300.0, 350.0, 450.0, 550.0, 700.0, 850.0, 1200.0, 1752.0] | [600.0, 700.0, 900.0, 1150.0, 1665.0, 2000.0, 3000.0, 4313.0]
HV 10A | HV 10A | 10 | 0 | [10.0, 1675.0, 0.344, 0.156, 0.1, 0.0417, 0.0171, 0.01] | [10.0, 1.3, 0.3, 0.155, 0.1, 0.0555, 0.023, 0.01] | 0 | [30.0, 32.0, 35.0, 37.0, 39.0, 50.0, 70.0, 88.0] | [60.0, 70.0, 80.0, 87.0, 94.0, 110.0, 150.0, 216.0]
HV 125A | HV 125A | 125 | 0 | [10.0, 1.82, 0.344, 0.1, 0.0467, 0.0269, 0.01] | [10.0, 2.478, 0.426, 0.1, 0.0427, 0.0211, 0.01] | 0 | [375.0, 500.0, 700.0, 925.0, 1200.0, 1500.0, 2341.0] | [750.0, 1000.0, 1500.0, 2200.0, 3000.0, 4000.0, 5765.0]
HV 160A | HV 160A | 160 | 0 | [10.0, 4.15, 1.03, 0.198, 0.1, 0.051, 0.0172, 0.01] | [10.0, 2.3, 0.734, 0.274, 0.1, 0.046, 0.0177, 0.01] | 0 | [480.0, 550.0, 700.0, 1000.0, 1260.0, 1600.0, 2500.0, 3227.0] | [960.0, 1300.0, 1700.0, 2200.0, 2996.0, 4000.0, 6000.0, 7946.0]
HV 16A | HV 16A | 16 | 0 | [10.0, 0.352, 0.164, 0.1, 0.0649, 0.0342, 0.01] | [10.0, 2.34, 0.722, 0.181, 0.1, 0.055, 0.0296, 0.01] | 0 | [48.0, 60.0, 65.0, 71.0, 80.0, 100.0, 162.0] | [96.0, 110.0, 125.0, 150.0, 168.0, 200.0, 250.0, 398.0]
HV 200A | HV 200A | 200 | 0 | [10.0, 4.267, 1.21, 0.403, 0.1, 0.058, 0.022, 0.01] | [10.0, 3.73, 1.654, 0.328, 0.1, 0.0531, 0.019, 0.01] | 0 | [600.0, 700.0, 900.0, 1150.0, 1665.0, 2000.0, 3000.0, 4313.0] | [1200.0, 1500.0, 1800.0, 2700.0, 3960.0, 5000.0, 7500.0, 10620.0]
HV 20A | HV 20A | 20 | 0 | [10.0, 1.3, 0.3, 0.155, 0.1, 0.0555, 0.023, 0.01] | [10.0, 1.3, 0.161, 0.1, 0.0611, 0.0399, 0.0141, 0.01] | 0 | [60.0, 70.0, 80.0, 87.0, 94.0, 110.0, 150.0, 216.0] | [120.0, 150.0, 200.0, 223.0, 260.0, 300.0, 450.0, 532.0]
HV 25A | HV 25A | 25 | 0 | [10.0, 2.512, 0.833, 0.299, 0.1, 0.0372, 0.0223, 0.01] | [10.0, 3.125, 0.597, 0.198, 0.1, 0.0378, 0.022, 0.01] | 0 | [75.0, 82.0, 90.0, 100.0, 124.0, 170.0, 200.0, 289.0] | [150.0, 170.0, 210.0, 250.0, 294.0, 400.0, 500.0, 711.0]
HV 31.5A | HV 31.5A | 31.5 | 0 | [10.0, 2.34, 0.722, 0.181, 0.1, 0.055, 0.0296, 0.01] | [10.0, 2.84, 0.368, 0.164, 0.1, 0.0621, 0.0378, 0.0195, 0.01] | 0 | [95.0, 110.0, 125.0, 150.0, 165.0, 200.0, 250.0, 390.0] | [189.0, 220.0, 300.0, 350.0, 393.0, 450.0, 530.0, 700.0, 960.0]
HV 40A | HV 40A | 40 | 0 | [10.0, 1.3, 0.161, 0.1, 0.0611, 0.0399, 0.0141, 0.01] | [10.0, 2.05, 0.369, 0.198, 0.1, 0.051, 0.0298, 0.01] | 0 | [120.0, 150.0, 200.0, 223.0, 260.0, 300.0, 450.0, 532.0] | [240.0, 300.0, 400.0, 450.0, 530.0, 650.0, 800.0, 1311.0]
HV 50A | HV 50A | 50 | 0 | [10.0, 3.215, 0.597, 0.198, 0.1, 0.0378, 0.022, 0.01] | [10.0, 3.64, 0.854, 0.281, 0.1, 0.0531, 0.022, 0.01] | 0 | [150.0, 170.0, 210.0, 250.0, 294.0, 400.0, 500.0, 711.0] | [300.0, 350.0, 450.0, 550.0, 700.0, 850.0, 1200.0, 1752.0]
HV 6.3A | HV 6.3A | 6.3 | 0 | [10.0, 1.39, 0.344, 0.168, 0.1, 0.056, 0.0263, 0.01] | [10.0, 1.711, 0.516, 0.198, 0.1, 0.0634, 0.0303, 0.01] | 0 | [19.0, 19.5, 20.4, 20.8, 22.0, 25.0, 32.0, 48.0] | [38.0, 40.0, 43.0, 48.0, 53.0, 60.0, 75.0, 118.0]
HV 63A | HV 63A | 63 | 0 | [10.0, 2.84, 0.368, 0.164, 0.1, 0.0621, 0.0378, 0.0195, 0.01] | [10.0, 1.82, 0.344, 0.1, 0.0467, 0.0269, 0.01] | 0 | [189.0, 220.0, 300.0, 350.0, 393.0, 450.0, 530.0, 700.0, 961.0] | [378.0, 500.0, 700.0, 934.0, 1200.0, 1500.0, 2366.0]
HV 80A | HV 80A | 80 | 0 | [10.0, 2.05, 0.369, 0.198, 0.1, 0.051, 0.0298, 0.01] | [10.0, 4.15, 1.03, 0.198, 0.1, 0.051, 0.0172, 0.01] | 0 | [240.0, 300.0, 400.0, 450.0, 530.0, 650.0, 800.0, 1311.0] | [480.0, 550.0, 700.0, 1000.0, 1260.0, 1600.0, 2500.0, 3227.0]
Siemens NH-1-100 | Siemens NH-1-100 | 100 | [5400.0, 2000.0, 400.0, 20.0, 1.0, 0.2, 0.012, 0.004] | 0 | 0 | [150.0, 190.0, 250.0, 430.0, 900.0, 1250.0, 2700.0, 3600.0] | 0 | 0
Siemens NH-1-125 | Siemens NH-1-125 | 125 | [4800.0, 120.0, 7.0, 0.1, 0.004] | 0 | 0 | [180.0, 400.0, 740.0, 2000.0, 4250.0] | 0 | 0
Siemens NH-1-16 | Siemens NH-1-16 | 16 | [4000.0, 400.0, 2.0, 0.1, 0.04, 0.01] | 0 | 0 | [26.0, 35.0, 75.0, 150.0, 200.0, 300.0] | 0 | 0
Siemens NH-1-160 | Siemens NH-1-160 | 160 | [4800.0, 120.0, 7.0, 0.1, 0.004] | 0 | 0 | [210.0, 500.0, 900.0, 2300.0, 5000.0] | 0 | 0
Siemens NH-1-25 | Siemens NH-1-25 | 25 | [4000.0, 1000.0, 10.0, 0.2, 0.02, 0.01] | 0 | 0 | [40.0, 50.0, 100.0, 210.0, 400.0, 500.0] | 0 | 0
Siemens NH-1-50 | Siemens NH-1-50 | 50 | [4000.0, 40.0, 4.0, 1.0, 0.02, 0.01] | 0 | 0 | [86.0, 200.0, 300.0, 400.0, 1000.0, 1280.0] | 0 | 0
Siemens NH-1-63 | Siemens NH-1-63 | 63 | [4000.0, 100.0, 10.0, 2.0, 0.04, 0.01] | 0 | 0 | [100.0, 200.0, 300.0, 400.0, 1000.0, 1500.0] | 0 | 0
Siemens NH-1-80 | Siemens NH-1-80 | 80 | [4800.0, 120.0, 7.0, 0.1, 0.01] | 0 | 0 | [150.58, 250.0, 450.0, 1150.0, 2470.0] | 0 | 0
Siemens NH-2-1000 | Siemens NH-2-1000 | 1000 | [4800.0, 120.0, 7.0, 0.1, 0.004] | 0 | 0 | [1900.0, 3500.0, 8400.0, 24000.0, 52000.0] | 0 | 0
Siemens NH-2-200 | Siemens NH-2-200 | 200 | [4800.0, 120.0, 7.0, 0.1, 0.004] | 0 | 0 | [280.0, 650.0, 1200.0, 3000.0, 7000.0] | 0 | 0
Siemens NH-2-224 | Siemens NH-2-224 | 224 | [4800.0, 120.0, 7.0, 0.2, 0.04, 0.004] | 0 | 0 | [400.0, 750.0, 1453.0, 3025.0, 4315.0, 7600.0] | 0 | 0
Siemens NH-2-250 | Siemens NH-2-250 | 250 | [4800.0, 120.0, 7.0, 0.1, 0.004] | 0 | 0 | [450.0, 800.0, 1650.0, 4000.0, 8500.0] | 0 | 0
Siemens NH-2-315 | Siemens NH-2-315 | 315 | [4800.0, 120.0, 7.0, 0.1, 0.004] | 0 | 0 | [550.0, 920.0, 1900.0, 5000.0, 11000.0] | 0 | 0
Siemens NH-2-355 | Siemens NH-2-355 | 355 | [4800.0, 120.0, 6.0, 0.1, 0.004] | 0 | 0 | [650.0, 1116.27, 2350.0, 5840.0, 12790.0] | 0 | 0
Siemens NH-2-400 | Siemens NH-2-400 | 400 | [4800.0, 120.0, 7.0, 0.1, 0.004] | 0 | 0 | [720.0, 1350.0, 2800.0, 6500.0, 15000.0] | 0 | 0
Siemens NH-2-425 | Siemens NH-2-425 | 425 | [4800.0, 120.0, 7.0, 0.1, 0.004] | 0 | 0 | [850.0, 1500.0, 3050.0, 7500.0, 16500.0] | 0 | 0
Siemens NH-2-630 | Siemens NH-2-630 | 630 | [4800.0, 120.0, 7.0, 0.1, 0.004] | 0 | 0 | [1200.0, 2000.0, 4800.0, 12000.0, 26000.0] | 0 | 0

## res_bus
| vm_pu | va_degree | p_mw | q_mvar
0 | 0.98074 | -0.36978 | 0.010719 | 0.0026865
1 | 0.98075 | -0.36955 | 0.010726 | 0.0026882
2 | 0.98014 | -0.38163 | 0 | 0
3 | 0.98107 | -0.36337 | 0.012379 | 0.0031026
4 | 0.97945 | -0.39504 | 0.017583 | 0.0044066
5 | 0.98284 | -0.3287 | 0.018535 | 0.0046453
6 | 0.97903 | -0.40334 | 0.0083249 | 0.0020864
7 | 0.98026 | -0.37929 | 0.0075634 | 0.0018956
8 | 0.98022 | -0.37999 | 0.010731 | 0.0026894
9 | 0.98194 | -0.3463 | 0 | 0
10 | 0.97997 | -0.38499 | 0.011934 | 0.0029908
11 | 0.98597 | -0.26795 | 0 | 0
12 | 0.9963 | -0.069868 | 0 | 0
13 | 1 | 0 | -0.21145 | -0.053613
14 | 0.97882 | -0.40741 | 0.010847 | 0.0027185
15 | 0.99054 | -0.18214 | 0.0083657 | 0.0020966
16 | 0.99067 | -0.17956 | 0.014272 | 0.0035769
17 | 0.99149 | -0.16381 | 0.0066669 | 0.0016709
18 | 0.99165 | -0.16063 | 0 | 0
19 | 0.99192 | -0.15539 | 0.006299 | 0.0015787
20 | 0.99441 | -0.10738 | 0.014779 | 0.0037039
21 | 0.99648 | -0.067394 | 0.022563 | 0.0056547
22 | 0.99586 | -0.079428 | 0.014837 | 0.0037185
23 | 0.99998 | 149.9956 | 0 | 0

## res_line
| p_from_mw | q_from_mvar | p_to_mw | q_to_mvar | pl_mw | ql_mvar | i_from_ka | i_to_ka | i_ka | vm_from_pu | va_from_degree | vm_to_pu | va_to_degree | loading_percent
0 | -0.047528 | -0.011932 | 0.047528 | 0.011932 | 5.2508e-07 | 3.3266e-07 | 0.072118 | 0.072118 | 0.072118 | 0.98074 | -0.36978 | 0.98075 | -0.36955 | 19.8127
1 | 0.036809 | 0.0092451 | -0.036788 | -0.009232 | 2.08e-05 | 1.3088e-05 | 0.055854 | 0.055854 | 0.055854 | 0.98074 | -0.36978 | 0.98014 | -0.38163 | 15.3446
2 | -0.058255 | -0.01462 | 0.058272 | 0.014631 | 1.7154e-05 | 1.0905e-05 | 0.088392 | 0.088392 | 0.088392 | 0.98075 | -0.36955 | 0.98107 | -0.36337 | 24.2835
3 | 0.036788 | 0.009232 | -0.036764 | -0.0092172 | 2.3512e-05 | 1.4795e-05 | 0.055854 | 0.055855 | 0.055855 | 0.98014 | -0.38163 | 0.97945 | -0.39504 | 15.3447
4 | -0.070651 | -0.017734 | 0.070768 | 0.017808 | 0.00011704 | 7.4562e-05 | 0.10717 | 0.10717 | 0.10717 | 0.98107 | -0.36337 | 0.98284 | -0.3287 | 29.4418
5 | 0.019182 | 0.0048106 | -0.019174 | -0.004806 | 7.5819e-06 | 4.5529e-06 | 0.029142 | 0.029142 | 0.029142 | 0.97945 | -0.39504 | 0.97903 | -0.40334 | 8.0062
6 | -0.089303 | -0.022453 | 0.089563 | 0.022619 | 0.00025994 | 0.00016588 | 0.13523 | 0.13523 | 0.13523 | 0.98284 | -0.3287 | 0.98597 | -0.26795 | 37.151
7 | 0.010849 | 0.0027196 | -0.010847 | -0.0027185 | 2.1074e-06 | 1.0889e-06 | 0.016489 | 0.01649 | 0.01649 | 0.97903 | -0.40334 | 0.97882 | -0.40741 | 4.5301
8 | 0.022668 | 0.0056823 | -0.022667 | -0.0056818 | 7.6103e-07 | 4.6546e-07 | 0.03441 | 0.03441 | 0.03441 | 0.98026 | -0.37929 | 0.98022 | -0.37999 | 9.4534
9 | -0.030231 | -0.0075778 | 0.030279 | 0.0076075 | 4.7594e-05 | 2.9699e-05 | 0.045891 | 0.045891 | 0.045891 | 0.98026 | -0.37929 | 0.98194 | -0.3463 | 12.6075
10 | 0.011936 | 0.0029924 | -0.011934 | -0.0029908 | 2.8414e-06 | 1.5277e-06 | 0.01812 | 0.01812 | 0.01812 | 0.98022 | -0.37999 | 0.97997 | -0.38499 | 4.9781
11 | -0.030279 | -0.0076075 | 0.030393 | 0.0076784 | 0.00011369 | 7.0932e-05 | 0.045891 | 0.045891 | 0.045891 | 0.98194 | -0.3463 | 0.98597 | -0.26795 | 12.6075
12 | -0.11996 | -0.030298 | 0.12111 | 0.031033 | 0.0011506 | 0.00073518 | 0.18112 | 0.18112 | 0.18112 | 0.98597 | -0.26795 | 0.9963 | -0.069868 | 49.7583
13 | -0.12111 | -0.031033 | 0.12152 | 0.031296 | 0.00041162 | 0.000263 | 0.18112 | 0.18112 | 0.18112 | 0.9963 | -0.069868 | 1 | 0 | 49.7582
14 | 0.088283 | 0.022317 | -0.087998 | -0.022135 | 0.00028431 | 0.00018139 | 0.13143 | 0.13143 | 0.13143 | 1 | 0 | 0.99648 | -0.067394 | 36.1081
15 | -0.0083657 | -0.0020966 | 0.0083667 | 0.0020971 | 1.028e-06 | 4.3444e-07 | 0.012567 | 0.012567 | 0.012567 | 0.99054 | -0.18214 | 0.99067 | -0.17956 | 3.4525
16 | -0.022639 | -0.0056739 | 0.022665 | 0.0056899 | 2.61e-05 | 1.5928e-05 | 0.034004 | 0.034003 | 0.034004 | 0.99067 | -0.17956 | 0.99192 | -0.15539 | 9.3417
17 | -0.0066669 | -0.0016709 | 0.0066679 | 0.0016712 | 1.0085e-06 | 2.9894e-07 | 0.010006 | 0.010006 | 0.010006 | 0.99149 | -0.16381 | 0.99165 | -0.16063 | 2.7488
18 | -0.0066679 | -0.0016712 | 0.0066696 | 0.0016717 | 1.6644e-06 | 4.9307e-07 | 0.010006 | 0.010005 | 0.010006 | 0.99165 | -0.16063 | 0.99192 | -0.15539 | 2.7488
19 | -0.035633 | -0.0089402 | 0.035715 | 0.0089916 | 8.1769e-05 | 5.1345e-05 | 0.053458 | 0.053458 | 0.053458 | 0.99192 | -0.15539 | 0.99441 | -0.10738 | 14.6863
20 | -0.050494 | -0.012695 | 0.050561 | 0.012738 | 6.7504e-05 | 4.2793e-05 | 0.075572 | 0.075572 | 0.075572 | 0.99441 | -0.10738 | 0.99586 | -0.079428 | 20.7616
21 | 0.065436 | 0.016481 | -0.065398 | -0.016457 | 3.7634e-05 | 2.3949e-05 | 0.097741 | 0.097742 | 0.097742 | 0.99648 | -0.067394 | 0.99586 | -0.079428 | 26.8521

## res_trafo
| p_hv_mw | q_hv_mvar | p_lv_mw | q_lv_mvar | pl_mw | ql_mvar | i_hv_ka | i_lv_ka | vm_hv_pu | va_hv_degree | vm_lv_pu | va_lv_degree | loading_percent
0 | -1.2729e-15 | -1.3162e-15 | 0.00165 | 1.2699e-07 | 0.00165 | 1.2699e-07 | 5.2857e-17 | 0.0023815 | 0.99998 | 149.9956 | 1 | 0 | 0.2619

## res_ext_grid
| p_mw | q_mvar
0 | 0.25272 | 0.063955

## res_load
| p_mw | q_mvar
0 | 0.010719 | 0.0026865
1 | 0.010726 | 0.0026882
2 | 0.012379 | 0.0031026
3 | 0.017583 | 0.0044066
4 | 0.018535 | 0.0046453
5 | 0.0083249 | 0.0020864
6 | 0.0075634 | 0.0018956
7 | 0.010731 | 0.0026894
8 | 0.011934 | 0.0029908
9 | 0.041266 | 0.010342
10 | 0.010847 | 0.0027185
11 | 0.0083657 | 0.0020966
12 | 0.014272 | 0.0035769
13 | 0.0066669 | 0.0016709
14 | 0.006299 | 0.0015787
15 | 0.014779 | 0.0037039
16 | 0.022563 | 0.0056547
17 | 0.014837 | 0.0037185

## dtypes
| element | column | dtype
0 | bus | name | object
1 | bus | vn_kv | float64
2 | bus | type | object
3 | bus | zone | object
4 | bus | in_service | bool
5 | load | name | object
6 | load | bus | uint32
7 | load | p_mw | float64
8 | load | q_mvar | float64
9 | load | const_z_percent | float64
10 | load | const_i_percent | float64
11 | load | sn_mva | float64
12 | load | scaling | float64
13 | load | in_service | bool
14 | load | type | object
15 | ext_grid | name | object
16 | ext_grid | bus | uint32
17 | ext_grid | vm_pu | float64
18 | ext_grid | va_degree | float64
19 | ext_grid | slack_weight | float64
20 | ext_grid | in_service | bool
21 | line | name | object
22 | line | std_type | object
23 | line | from_bus | uint32
24 | line | to_bus | uint32
25 | line | length_km | float64
26 | line | r_ohm_per_km | float64
27 | line | x_ohm_per_km | float64
28 | line | c_nf_per_km | float64
29 | line | g_us_per_km | float64
30 | line | max_i_ka | float64
31 | line | df | float64
32 | line | parallel | uint32
33 | line | type | object
34 | line | in_service | bool
35 | trafo | name | object
36 | trafo | std_type | object
37 | trafo | hv_bus | uint32
38 | trafo | lv_bus | uint32
39 | trafo | sn_mva | float64
40 | trafo | vn_hv_kv | float64
41 | trafo | vn_lv_kv | float64
42 | trafo | vk_percent | float64
43 | trafo | vkr_percent | float64
44 | trafo | pfe_kw | float64
45 | trafo | i0_percent | float64
46 | trafo | shift_degree | float64
47 | trafo | tap_side | object
48 | trafo | tap_neutral | int32
49 | trafo | tap_min | int32
50 | trafo | tap_max | int32
51 | trafo | tap_step_percent | float64
52 | trafo | tap_step_degree | float64
53 | trafo | tap_pos | int32
54 | trafo | tap_phase_shifter | bool
55 | trafo | parallel | uint32
56 | trafo | df | float64
57 | trafo | in_service | bool
58 | line_geodata | coords | object
59 | bus_geodata | x | float64
60 | bus_geodata | y | float64
61 | bus_geodata | coords | object
62 | res_bus | vm_pu | float64
63 | res_bus | va_degree | float64
64 | res_bus | p_mw | float64
65 | res_bus | q_mvar | float64
66 | res_line | p_from_mw | float64
67 | res_line | q_from_mvar | float64
68 | res_line | p_to_mw | float64
69 | res_line | q_to_mvar | float64
70 | res_line | pl_mw | float64
71 | res_line | ql_mvar | float64
72 | res_line | i_from_ka | float64
73 | res_line | i_to_ka | float64
74 | res_line | i_ka | float64
75 | res_line | vm_from_pu | float64
76 | res_line | va_from_degree | float64
77 | res_line | vm_to_pu | float64
78 | res_line | va_to_degree | float64
79 | res_line | loading_percent | float64
80 | res_trafo | p_hv_mw | float64
81 | res_trafo | q_hv_mvar | float64
82 | res_trafo | p_lv_mw | float64
83 | res_trafo | q_lv_mvar | float64
84 | res_trafo | pl_mw | float64
85 | res_trafo | ql_mvar | float64
86 | res_trafo | i_hv_ka | float64
87 | res_trafo | i_lv_ka | float64
88 | res_trafo | vm_hv_pu | float64
89 | res_trafo | va_hv_degree | float64
90 | res_trafo | vm_lv_pu | float64
91 | res_trafo | va_lv_degree | float64
92 | res_trafo | loading_percent | float64
93 | res_ext_grid | p_mw | float64
94 | res_ext_grid | q_mvar | float64
95 | res_load | p_mw | float64
96 | res_load | q_mvar | float64

## parameters
| version | format_version | converged | OPF_converged | name | f_hz | sn_mva
0 | 2.14.6 | 2.14.0 | TRUE | FALSE |  | 50 | 1