## bus
| name | vn_kv | type | zone | in_service
0 | bus_LV_261-665_0_5_node_0 | 0.4 | n |  | TRUE
1 | bus_LV_261-665_0_5_node_1 | 0.4 | n |  | TRUE
2 | bus_LV_261-665_0_5_node_3 | 0.4 | n |  | TRUE
3 | bus_LV_261-665_0_5_node_22 | 0.4 | n |  | TRUE
4 | bus_LV_261-665_0_5_node_4 | 0.4 | n |  | TRUE
5 | bus_LV_261-665_0_5_node_5 | 0.4 | n |  | TRUE
6 | bus_LV_261-665_0_5_node_18 | 0.4 | n |  | TRUE
7 | bus_LV_261-665_0_5_node_73 | 0.4 | n |  | TRUE
8 | bus_LV_261-665_0_5_node_6 | 0.4 | n |  | TRUE
9 | bus_LV_261-665_0_5_node_75 | 0.4 | n |  | TRUE
10 | bus_LV_261-665_0_5_node_9 | 0.4 | n |  | TRUE
11 | bus_LV_261-665_0_5_node_56 | 0.4 | n |  | TRUE
12 | bus_LV_261-665_0_5_node_61 | 0.4 | n |  | TRUE
13 | bus_LV_261-665_0_5_node_10 | 0.4 | n |  | TRUE
14 | bus_LV_261-665_0_5_node_60 | 0.4 | n |  | TRUE
15 | bus_LV_261-665_0_5_node_11 | 0.4 | n |  | TRUE
16 | bus_LV_261-665_0_5_node_74 | 0.4 | n |  | TRUE
17 | bus_LV_261-665_0_5_node_13 | 0.4 | n |  | TRUE
18 | bus_LV_261-665_0_5_node_19 | 0.4 | n |  | TRUE
19 | bus_LV_261-665_0_5_node_12 | 0.4 | n |  | TRUE
20 | bus_LV_261-665_0_5_node_23 | 0.4 | n |  | TRUE
21 | bus_LV_261-665_0_5_node_25 | 0.4 | n |  | TRUE
22 | bus_LV_261-665_0_5_node_36 | 0.4 | n |  | TRUE
23 | bus_LV_261-665_0_5_node_39 | 0.4 | n |  | TRUE
24 | bus_LV_261-665_0_5_node_14 | 0.4 | n |  | TRUE
25 | bus_LV_261-665_0_5_node_20 | 0.4 | n |  | TRUE
26 | bus_LV_261-665_0_5_node_15 | 0.4 | n |  | TRUE
27 | bus_LV_261-665_0_5_node_40 | 0.4 | n |  | TRUE
28 | bus_LV_261-665_0_5_node_41 | 0.4 | n |  | TRUE
29 | bus_LV_261-665_0_5_node_38 | 0.4 | n |  | TRUE
30 | bus_LV_261-665_0_5_node_17 | 0.4 | n |  | TRUE
31 | bus_LV_261-665_0_5_node_44 | 0.4 | n |  | TRUE
32 | bus_LV_261-665_0_5_node_32 | 0.4 | n |  | TRUE
33 | bus_LV_261-665_0_5_node_58 | 0.4 | n |  | TRUE
34 | bus_LV_261-665_0_5_node_59 | 0.4 | n |  | TRUE
35 | bus_LV_261-665_0_5_node_66 | 0.4 | n |  | TRUE
36 | bus_LV_261-665_0_5_node_21 | 0.4 | n |  | TRUE
37 | bus_LV_261-665_0_5_node_57 | 0.4 | n |  | TRUE
38 | bus_LV_261-665_0_5_node_55 | 0.4 | n |  | TRUE
39 | bus_LV_261-665_0_5_node_54 | 0.4 | n |  | TRUE
40 | bus_LV_261-665_0_5_node_24 | 0.4 | n |  | TRUE
41 | bus_LV_261-665_0_5_node_26 | 0.4 | n |  | TRUE
42 | bus_LV_261-665_0_5_node_27 | 0.4 | n |  | TRUE
43 | bus_LV_261-665_0_5_node_35 | 0.4 | n |  | TRUE
44 | bus_LV_261-665_0_5_node_42 | 0.4 | n |  | TRUE
45 | bus_LV_261-665_0_5_node_43 | 0.4 | n |  | TRUE
46 | bus_LV_261-665_0_5_node_72 | 0.4 | n |  | TRUE
47 | bus_LV_261-665_0_5_node_71 | 0.4 | n |  | TRUE
48 | bus_LV_261-665_0_5_node_45 | 0.4 | n |  | TRUE
49 | bus_LV_261-665_0_5_node_29 | 0.4 | n |  | TRUE
50 | bus_LV_261-665_0_5_node_28 | 0.4 | n |  | TRUE
51 | bus_LV_261-665_0_5_node_62 | 0.4 | n |  | TRUE
52 | bus_LV_261-665_0_5_node_63 | 0.4 | n |  | TRUE
53 | bus_LV_261-665_0_5_node_65 | 0.4 | n |  | TRUE
54 | bus_LV_261-665_0_5_node_67 | 0.4 | n |  | TRUE
55 | bus_LV_261-665_0_5_node_70 | 0.4 | n |  | TRUE
56 | bus_LV_261-665_0_5_node_68 | 0.4 | n |  | TRUE
57 | bus_LV_261-665_0_5_node_30 | 0.4 | n |  | TRUE
58 | bus_LV_261-665_0_5_node_31 | 0.4 | n |  | TRUE
59 | bus_LV_261-665_0_5_node_33 | 0.4 | n |  | TRUE
60 | bus_LV_261-665_0_5_node_34 | 0.4 | n |  | TRUE
61 | bus_LV_261-665_0_5_node_37 | 0.4 | n |  | TRUE
62 | bus_LV_261-665_0_5_node_52 | 0.4 | n |  | TRUE
63 | bus_LV_261-665_0_5_node_46 | 0.4 | n |  | TRUE
64 | bus_LV_261-665_0_5_node_50 | 0.4 | n |  | TRUE
65 | bus_LV_261-665_0_5_node_47 | 0.4 | n |  | TRUE
66 | bus_LV_261-665_0_5_node_48 | 0.4 | n |  | TRUE
67 | bus_LV_261-665_0_5_node_49 | 0.4 | n |  | TRUE
68 | bus_LV_261-665_0_5_node_51 | 0.4 | n |  | TRUE
69 | bus_LV_261-665_0_5_node_53 | 0.4 | n |  | TRUE
70 | bus_MV_359_0_node_114 | 20 | n |  | TRUE

## load
| name | bus | p_mw | q_mvar | const_z_percent | const_i_percent | sn_mva | scaling | in_service | type
0 | LV_261-665_0_5_load_0 | 0 | 0.0053275 | 0.0013352 | 0 | 0 |  | 1 | TRUE | wye
1 | LV_261-665_0_5_load_1 | 1 | 0.0053992 | 0.0013532 | 0 | 0 |  | 1 | TRUE | wye
2 | LV_261-665_0_5_load_3 | 2 | 0.0054786 | 0.0013731 | 0 | 0 |  | 1 | TRUE | wye
3 | LV_261-665_0_5_load_73 | 7 | 0.0079029 | 0.0019807 | 0 | 0 |  | 1 | TRUE | wye
4 | LV_261-665_0_5_load_75 | 9 | 0.0058072 | 0.0014554 | 0 | 0 |  | 1 | TRUE | wye
5 | LV_261-665_0_5_load_61 | 12 | 0.036185 | 0.0090688 | 0 | 0 |  | 1 | TRUE | wye
6 | LV_261-665_0_5_load_60 | 14 | 0.037508 | 0.0094005 | 0 | 0 |  | 1 | TRUE | wye
7 | LV_261-665_0_5_load_74 | 16 | 0.025085 | 0.0062869 | 0 | 0 |  | 1 | TRUE | wye
8 | LV_261-665_0_5_load_23 | 20 | 0.0044363 | 0.0011118 | 0 | 0 |  | 1 | TRUE | wye
9 | LV_261-665_0_5_load_36 | 22 | 0.0029955 | 0.00075074 | 0 | 0 |  | 1 | TRUE | wye
10 | LV_261-665_0_5_load_39 | 23 | 0.0017935 | 0.0004495 | 0 | 0 |  | 1 | TRUE | wye
11 | LV_261-665_0_5_load_40 | 27 | 0.010548 | 0.0026437 | 0 | 0 |  | 1 | TRUE | wye
12 | LV_261-665_0_5_load_41 | 28 | 0.012608 | 0.0031597 | 0 | 0 |  | 1 | TRUE | wye
13 | LV_261-665_0_5_load_38 | 29 | 0.0097691 | 0.0024484 | 0 | 0 |  | 1 | TRUE | wye
14 | LV_261-665_0_5_load_44 | 31 | 0.0023841 | 0.00059752 | 0 | 0 |  | 1 | TRUE | wye
15 | LV_261-665_0_5_load_32 | 32 | 0.0080834 | 0.0020259 | 0 | 0 |  | 1 | TRUE | wye
16 | LV_261-665_0_5_load_59 | 34 | 0.029103 | 0.0072938 | 0 | 0 |  | 1 | TRUE | wye
17 | LV_261-665_0_5_load_66 | 35 | 0.0038514 | 0.00096524 | 0 | 0 |  | 1 | TRUE | wye
18 | LV_261-665_0_5_load_21 | 36 | 0.010539 | 0.0026414 | 0 | 0 |  | 1 | TRUE | wye
19 | LV_261-665_0_5_load_57 | 37 | 0.024789 | 0.0062127 | 0 | 0 |  | 1 | TRUE | wye
20 | LV_261-665_0_5_load_54 | 39 | 0.021218 | 0.0053177 | 0 | 0 |  | 1 | TRUE | wye
21 | LV_261-665_0_5_load_24 | 40 | 0.010087 | 0.002528 | 0 | 0 |  | 1 | TRUE | wye
22 | LV_261-665_0_5_load_27 | 42 | 0.0089022 | 0.0022311 | 0 | 0 |  | 1 | TRUE | wye
23 | LV_261-665_0_5_load_35 | 43 | 0.0015366 | 0.00038511 | 0 | 0 |  | 1 | TRUE | wye
24 | LV_261-665_0_5_load_42 | 44 | 0.0085228 | 0.002136 | 0 | 0 |  | 1 | TRUE | wye
25 | LV_261-665_0_5_load_43 | 45 | 0.011718 | 0.0029368 | 0 | 0 |  | 1 | TRUE | wye
26 | LV_261-665_0_5_load_72 | 46 | 0.0091682 | 0.0022978 | 0 | 0 |  | 1 | TRUE | wye
27 | LV_261-665_0_5_load_71 | 47 | 0.0085499 | 0.0021428 | 0 | 0 |  | 1 | TRUE | wye
28 | LV_261-665_0_5_load_45 | 48 | 0.0066403 | 0.0016642 | 0 | 0 |  | 1 | TRUE | wye
29 | LV_261-665_0_5_load_29 | 49 | 0.0017733 | 0.00044443 | 0 | 0 |  | 1 | TRUE | wye
30 | LV_261-665_0_5_load_28 | 50 | 0.0032262 | 0.00080856 | 0 | 0 |  | 1 | TRUE | wye
31 | LV_261-665_0_5_load_62 | 51 | 0.00085623 | 0.00021459 | 0 | 0 |  | 1 | TRUE | wye
32 | LV_261-665_0_5_load_63 | 52 | 0.0052257 | 0.0013097 | 0 | 0 |  | 1 | TRUE | wye
33 | LV_261-665_0_5_load_65 | 53 | 0.00086714 | 0.00021733 | 0 | 0 |  | 1 | TRUE | wye
34 | LV_261-665_0_5_load_67 | 54 | 0.00092075 | 0.00023076 | 0 | 0 |  | 1 | TRUE | wye
35 | LV_261-665_0_5_load_30 | 57 | 0.00086513 | 0.00021682 | 0 | 0 |  | 1 | TRUE | wye
36 | LV_261-665_0_5_load_31 | 58 | 0.0026915 | 0.00067455 | 0 | 0 |  | 1 | TRUE | wye
37 | LV_261-665_0_5_load_33 | 59 | 0.0063743 | 0.0015975 | 0 | 0 |  | 1 | TRUE | wye
38 | LV_261-665_0_5_load_34 | 60 | 0.0015564 | 0.00039008 | 0 | 0 |  | 1 | TRUE | wye
39 | LV_261-665_0_5_load_37 | 61 | 0.0020866 | 0.00052294 | 0 | 0 |  | 1 | TRUE | wye
40 | LV_261-665_0_5_load_46 | 63 | 0.00095026 | 0.00023816 | 0 | 0 |  | 1 | TRUE | wye
41 | LV_261-665_0_5_load_50 | 64 | 0.0010209 | 0.00025586 | 0 | 0 |  | 1 | TRUE | wye
42 | LV_261-665_0_5_load_47 | 65 | 0.0042304 | 0.0010602 | 0 | 0 |  | 1 | TRUE | wye
43 | LV_261-665_0_5_load_48 | 66 | 0.0025543 | 0.00064017 | 0 | 0 |  | 1 | TRUE | wye
44 | LV_261-665_0_5_load_49 | 67 | 0.0010993 | 0.00027552 | 0 | 0 |  | 1 | TRUE | wye
45 | LV_261-665_0_5_load_51 | 68 | 0.00084419 | 0.00021157 | 0 | 0 |  | 1 | TRUE | wye
46 | LV_261-665_0_5_load_53 | 69 | 0.0057862 | 0.0014502 | 0 | 0 |  | 1 | TRUE | wye

## ext_grid
| name | bus | vm_pu | va_degree | slack_weight | in_service
0 |  | 67 | 1 | 0 | 1 | TRUE

## line
| name | std_type | from_bus | to_bus | length_km | r_ohm_per_km | x_ohm_per_km | c_nf_per_km | g_us_per_km | max_i_ka | df | parallel | type | in_service
0 | LV_261-665_0_5_line_0 |  | 0 | 1 | 0.020524 | 0.125 | 0.08 | 261 | 0 | 0.364 | 1 | 1 | cs | TRUE
1 | LV_261-665_0_5_line_1 |  | 1 | 2 | 0.016535 | 0.125 | 0.08 | 261 | 0 | 0.364 | 1 | 1 | cs | TRUE
2 | LV_261-665_0_5_line_2 |  | 2 | 3 | 0.014838 | 0.125 | 0.08 | 261 | 0 | 0.364 | 1 | 1 | cs | TRUE
3 | LV_261-665_0_5_line_3 |  | 3 | 20 | 0.017109 | 0.125 | 0.08 | 261 | 0 | 0.364 | 1 | 1 | cs | TRUE
4 | LV_261-665_0_5_line_4 |  | 3 | 36 | 0.072175 | 0.125 | 0.08 | 261 | 0 | 0.364 | 1 | 1 | cs | TRUE
5 | LV_261-665_0_5_line_5 |  | 4 | 5 | 0.01617 | 0.125 | 0.08 | 261 | 0 | 0.364 | 1 | 1 | cs | TRUE
6 | LV_261-665_0_5_line_6 |  | 4 | 6 | 0.050176 | 0.125 | 0.08 | 261 | 0 | 0.364 | 1 | 1 | cs | TRUE
7 | LV_261-665_0_5_line_7 |  | 5 | 7 | 0.018166 | 0.125 | 0.08 | 261 | 0 | 0.364 | 1 | 1 | cs | TRUE
8 | LV_261-665_0_5_line_8 |  | 6 | 32 | 0.04811 | 0.125 | 0.08 | 261 | 0 | 0.364 | 1 | 1 | cs | TRUE
9 | LV_261-665_0_5_line_9 |  | 6 | 8 | 0.028249 | 0.125 | 0.08 | 261 | 0 | 0.364 | 1 | 1 | cs | TRUE
10 | LV_261-665_0_5_line_10 |  | 8 | 9 | 0.01545 | 0.125 | 0.08 | 261 | 0 | 0.364 | 1 | 1 | cs | TRUE
11 | LV_261-665_0_5_line_11 |  | 10 | 11 | 0.014308 | 0.125 | 0.08 | 261 | 0 | 0.364 | 1 | 4 | cs | TRUE
12 | LV_261-665_0_5_line_12 |  | 10 | 12 | 0.0087217 | 0.125 | 0.08 | 261 | 0 | 0.364 | 1 | 4 | cs | TRUE
13 | LV_261-665_0_5_line_13 |  | 11 | 33 | 0.002442 | 0.125 | 0.08 | 261 | 0 | 0.364 | 1 | 4 | cs | TRUE
14 | LV_261-665_0_5_line_14 |  | 11 | 39 | 0.0089482 | 0.125 | 0.08 | 261 | 0 | 0.364 | 1 | 1 | cs | TRUE
15 | LV_261-665_0_5_line_15 |  | 12 | 13 | 0.028727 | 0.125 | 0.08 | 261 | 0 | 0.364 | 1 | 4 | cs | TRUE
16 | LV_261-665_0_5_line_16 |  | 13 | 14 | 0.0064801 | 0.125 | 0.08 | 261 | 0 | 0.364 | 1 | 4 | cs | TRUE
17 | LV_261-665_0_5_line_17 |  | 14 | 24 | 0.062717 | 0.125 | 0.08 | 261 | 0 | 0.364 | 1 | 3 | cs | TRUE
18 | LV_261-665_0_5_line_18 |  | 15 | 16 | 0.016184 | 0.125 | 0.08 | 261 | 0 | 0.364 | 1 | 1 | cs | TRUE
19 | LV_261-665_0_5_line_19 |  | 15 | 17 | 0.23375 | 0.125 | 0.08 | 261 | 0 | 0.364 | 1 | 4 | cs | TRUE
20 | LV_261-665_0_5_line_20 |  | 15 | 18 | 0.14123 | 0.125 | 0.08 | 261 | 0 | 0.364 | 1 | 4 | cs | TRUE
21 | LV_261-665_0_5_line_21 |  | 17 | 22 | 0.010834 | 0.125 | 0.08 | 261 | 0 | 0.364 | 1 | 4 | cs | TRUE
22 | LV_261-665_0_5_line_22 |  | 17 | 23 | 0.01513 | 0.125 | 0.08 | 261 | 0 | 0.364 | 1 | 1 | cs | TRUE
23 | LV_261-665_0_5_line_23 |  | 18 | 33 | 0.007537 | 0.125 | 0.08 | 261 | 0 | 0.364 | 1 | 4 | cs | TRUE
24 | LV_261-665_0_5_line_24 |  | 18 | 34 | 0.015031 | 0.125 | 0.08 | 261 | 0 | 0.364 | 1 | 1 | cs | TRUE
25 | LV_261-665_0_5_line_25 |  | 19 | 20 | 0.0092104 | 0.125 | 0.08 | 261 | 0 | 0.364 | 1 | 1 | cs | TRUE
26 | LV_261-665_0_5_line_26 |  | 19 | 21 | 0.029951 | 0.125 | 0.08 | 261 | 0 | 0.364 | 1 | 1 | cs | TRUE
27 | LV_261-665_0_5_line_27 |  | 21 | 40 | 0.024129 | 0.125 | 0.08 | 261 | 0 | 0.364 | 1 | 1 | cs | TRUE
28 | LV_261-665_0_5_line_28 |  | 21 | 30 | 0.049113 | 0.125 | 0.08 | 261 | 0 | 0.364 | 1 | 1 | cs | TRUE
29 | LV_261-665_0_5_line_29 |  | 22 | 43 | 0.018477 | 0.125 | 0.08 | 261 | 0 | 0.364 | 1 | 4 | cs | TRUE
30 | LV_261-665_0_5_line_30 |  | 23 | 29 | 0.035493 | 0.125 | 0.08 | 261 | 0 | 0.364 | 1 | 1 | cs | TRUE
31 | LV_261-665_0_5_line_31 |  | 24 | 25 | 0.26516 | 0.125 | 0.08 | 261 | 0 | 0.364 | 1 | 3 | cs | TRUE
32 | LV_261-665_0_5_line_32 |  | 25 | 35 | 0.12167 | 0.125 | 0.08 | 261 | 0 | 0.364 | 1 | 1 | cs | TRUE
33 | LV_261-665_0_5_line_33 |  | 26 | 27 | 0.043514 | 0.125 | 0.08 | 261 | 0 | 0.364 | 1 | 1 | cs | TRUE
34 | LV_261-665_0_5_line_34 |  | 26 | 28 | 0.033322 | 0.125 | 0.08 | 261 | 0 | 0.364 | 1 | 1 | cs | TRUE
35 | LV_261-665_0_5_line_35 |  | 26 | 29 | 0.020489 | 0.125 | 0.08 | 261 | 0 | 0.364 | 1 | 1 | cs | TRUE
36 | LV_261-665_0_5_line_36 |  | 27 | 44 | 0.028443 | 0.125 | 0.08 | 261 | 0 | 0.364 | 1 | 1 | cs | TRUE
37 | LV_261-665_0_5_line_37 |  | 28 | 45 | 0.013034 | 0.125 | 0.08 | 261 | 0 | 0.364 | 1 | 1 | cs | TRUE
38 | LV_261-665_0_5_line_38 |  | 30 | 31 | 0.009085 | 0.125 | 0.08 | 261 | 0 | 0.364 | 1 | 1 | cs | TRUE
39 | LV_261-665_0_5_line_39 |  | 31 | 48 | 0.0040774 | 0.125 | 0.08 | 261 | 0 | 0.364 | 1 | 1 | cs | TRUE
40 | LV_261-665_0_5_line_40 |  | 32 | 44 | 0.025657 | 0.125 | 0.08 | 261 | 0 | 0.364 | 1 | 1 | cs | TRUE
41 | LV_261-665_0_5_line_41 |  | 35 | 55 | 0.05526 | 0.125 | 0.08 | 261 | 0 | 0.364 | 1 | 1 | cs | TRUE
42 | LV_261-665_0_5_line_42 |  | 37 | 38 | 0.035947 | 0.125 | 0.08 | 261 | 0 | 0.364 | 1 | 1 | cs | TRUE
43 | LV_261-665_0_5_line_43 |  | 38 | 39 | 0.0076607 | 0.125 | 0.08 | 261 | 0 | 0.364 | 1 | 1 | cs | TRUE
44 | LV_261-665_0_5_line_44 |  | 40 | 41 | 0.00074141 | 0.125 | 0.08 | 261 | 0 | 0.364 | 1 | 1 | cs | TRUE
45 | LV_261-665_0_5_line_45 |  | 41 | 42 | 0.022144 | 0.125 | 0.08 | 261 | 0 | 0.364 | 1 | 1 | cs | TRUE
46 | LV_261-665_0_5_line_46 |  | 42 | 47 | 0.020321 | 0.125 | 0.08 | 261 | 0 | 0.364 | 1 | 1 | cs | TRUE
47 | LV_261-665_0_5_line_47 |  | 43 | 61 | 0.015074 | 0.125 | 0.08 | 261 | 0 | 0.364 | 1 | 4 | cs | TRUE
48 | LV_261-665_0_5_line_48 |  | 43 | 60 | 0.0037824 | 0.125 | 0.08 | 261 | 0 | 0.364 | 1 | 1 | cs | TRUE
49 | LV_261-665_0_5_line_49 |  | 46 | 47 | 0.014642 | 0.125 | 0.08 | 261 | 0 | 0.364 | 1 | 1 | cs | TRUE
50 | LV_261-665_0_5_line_50 |  | 48 | 63 | 0.016974 | 0.125 | 0.08 | 261 | 0 | 0.364 | 1 | 1 | cs | TRUE
51 | LV_261-665_0_5_line_51 |  | 49 | 50 | 0.0069017 | 0.125 | 0.08 | 261 | 0 | 0.364 | 1 | 1 | cs | TRUE
52 | LV_261-665_0_5_line_52 |  | 50 | 57 | 0.0063666 | 0.125 | 0.08 | 261 | 0 | 0.364 | 1 | 1 | cs | TRUE
53 | LV_261-665_0_5_line_53 |  | 51 | 52 | 0.028063 | 0.125 | 0.08 | 261 | 0 | 0.364 | 1 | 1 | cs | TRUE
54 | LV_261-665_0_5_line_54 |  | 52 | 53 | 0.024009 | 0.125 | 0.08 | 261 | 0 | 0.364 | 1 | 1 | cs | TRUE
55 | LV_261-665_0_5_line_55 |  | 53 | 54 | 0.0030166 | 0.125 | 0.08 | 261 | 0 | 0.364 | 1 | 1 | cs | TRUE
56 | LV_261-665_0_5_line_56 |  | 54 | 56 | 0.036917 | 0.125 | 0.08 | 261 | 0 | 0.364 | 1 | 1 | cs | TRUE
57 | LV_261-665_0_5_line_57 |  | 55 | 56 | 0.020831 | 0.125 | 0.08 | 261 | 0 | 0.364 | 1 | 1 | cs | TRUE
58 | LV_261-665_0_5_line_58 |  | 57 | 58 | 0.0072237 | 0.125 | 0.08 | 261 | 0 | 0.364 | 1 | 1 | cs | TRUE
59 | LV_261-665_0_5_line_59 |  | 58 | 59 | 0.048294 | 0.125 | 0.08 | 261 | 0 | 0.364 | 1 | 1 | cs | TRUE
60 | LV_261-665_0_5_line_60 |  | 59 | 60 | 0.025109 | 0.125 | 0.08 | 261 | 0 | 0.364 | 1 | 1 | cs | TRUE
61 | LV_261-665_0_5_line_61 |  | 61 | 62 | 0.016851 | 0.125 | 0.08 | 261 | 0 | 0.364 | 1 | 4 | cs | TRUE
62 | LV_261-665_0_5_line_62 |  | 62 | 63 | 0.0087738 | 0.125 | 0.08 | 261 | 0 | 0.364 | 1 | 1 | cs | TRUE
63 | LV_261-665_0_5_line_63 |  | 62 | 64 | 0.0090292 | 0.125 | 0.08 | 261 | 0 | 0.364 | 1 | 4 | cs | TRUE
64 | LV_261-665_0_5_line_64 |  | 64 | 66 | 0.0057651 | 0.125 | 0.08 | 261 | 0 | 0.364 | 1 | 4 | cs | TRUE
65 | LV_261-665_0_5_line_65 |  | 65 | 66 | 0.019212 | 0.125 | 0.08 | 261 | 0 | 0.364 | 1 | 4 | cs | TRUE
66 | LV_261-665_0_5_line_66 |  | 65 | 67 | 0.019745 | 0.125 | 0.08 | 261 | 0 | 0.364 | 1 | 4 | cs | TRUE
67 | LV_261-665_0_5_line_67 |  | 67 | 68 | 0.0054185 | 0.125 | 0.08 | 261 | 0 | 0.364 | 1 | 1 | cs | TRUE
68 | LV_261-665_0_5_line_68 |  | 68 | 69 | 0.0012214 | 0.125 | 0.08 | 261 | 0 | 0.364 | 1 | 1 | cs | TRUE

## trafo
| name | std_type | hv_bus | lv_bus | sn_mva | vn_hv_kv | vn_lv_kv | vk_percent | vkr_percent | pfe_kw | i0_percent | shift_degree | tap_side | tap_neutral | tap_min | tap_max | tap_step_percent | tap_step_degree | tap_pos | tap_phase_shifter | parallel | df | in_service
0 | LV_261-665_0_5_trafo_49 | 0.63 MVA 20/0.4 kV | 70 | 67 | 0.63 | 20 | 0.4 | 6 | 1.206 | 1.65 | 0.2619 | 150 | hv | 0 | -2 | 2 | 2.5 | 0 | 0 | FALSE | 1 | 1 | TRUE

## line_geodata
| x0 | y0 | x1 | y1 | x2 | y2 | x3 | y3 | x4 | y4 | x5 | y5 | x6 | y6 | x7 | y7 | x8 | y8 | x9 | y9 | x10 | y10 | x11 | y11 | x12 | y12 | x13 | y13 | x14 | y14 | x15 | y15 | x16 | y16 | x17 | y17 | x18 | y18 | x19 | y19 | x20 | y20 | x21 | y21 | x22 | y22 | x23 | y23 | x24 | y24
0 | 2681282.5723 | 1242197.7129 | 2681286.3987 | 1242194.8855 | 2681288.4878 | 1242179.2584
1 | 2681288.4878 | 1242179.2584 | 2681293.8281 | 1242163.6092
2 | 2681308.6529 | 1242164.2238 | 2681293.8281 | 1242163.6092
3 | 2681308.6529 | 1242164.2238 | 2681306.7066 | 1242181.2221
4 | 2681308.6529 | 1242164.2238 | 2681309.6648 | 1242156.5878 | 2681311.7004 | 1242148.7322 | 2681314.7133 | 1242139.6225 | 2681318.0895 | 1242128.2717 | 2681318.8441 | 1242123.4119 | 2681318.3821 | 1242119.614 | 2681317.0005 | 1242117.2712 | 2681315.1536 | 1242115.2222 | 2681312.5343 | 1242113.8186 | 2681309.3974 | 1242113.2197 | 2681306.4535 | 1242113.435 | 2681302.8389 | 1242114.5975 | 2681298.2898 | 1242116.6366 | 2681296.2437 | 1242118.5452
5 | 2681235.8555 | 1242182.985 | 2681239.8122 | 1242183.3394 | 2681241.6923 | 1242183.5097 | 2681246.9933 | 1242183.9715 | 2681251.9618 | 1242184.4176
6 | 2681244.4317 | 1242139.1598 | 2681245.3089 | 1242143.5639 | 2681247.8699 | 1242155.2963 | 2681246.9933 | 1242183.9715 | 2681251.9618 | 1242184.4176
7 | 2681235.8555 | 1242182.985 | 2681231.2552 | 1242200.5593
8 | 2681244.4317 | 1242139.1598 | 2681244.9078 | 1242114.8934 | 2681248.1939 | 1242094.6572 | 2681248.9444 | 1242091.4047
9 | 2681216.597 | 1242136.2435 | 2681230.7738 | 1242137.2493 | 2681235.2438 | 1242139.3231 | 2681244.4317 | 1242139.1598
10 | 2681220.6041 | 1242121.321 | 2681216.597 | 1242136.2435
11 | 2681474.0459 | 1242111.5649 | 2681473.8642 | 1242105.5248 | 2681465.6599 | 1242104.5226
12 | 2681474.0459 | 1242111.5649 | 2681481.7155 | 1242115.7176
13 | 2681464.842 | 1242106.8241 | 2681465.6599 | 1242104.5226
14 | 2681465.6599 | 1242104.5226 | 2681468.6562 | 1242096.091
15 | 2681508.9522 | 1242106.585 | 2681481.7155 | 1242115.7176
16 | 2681508.9522 | 1242106.585 | 2681515.0948 | 1242104.5209
17 | 2681546.0185 | 1242066.5876 | 2681543.9728 | 1242085.0505 | 2681545.3592 | 1242096.9448 | 2681532.1114 | 1242103.701 | 2681519.7605 | 1242102.9531 | 2681515.0948 | 1242104.5209
18 | 2681436.8554 | 1242016.9423 | 2681453.082 | 1242017.3541
19 | 2681348.4529 | 1242014.0614 | 2681350.7129 | 1242004.1853 | 2681352.0311 | 1241995.1636 | 2681351.8575 | 1241979.1608 | 2681347.4253 | 1241961.6431 | 2681341.3235 | 1241949.5508 | 2681336.2632 | 1241945.8566 | 2681333.2848 | 1241941.4126 | 2681331.8923 | 1241936.0007 | 2681332.7462 | 1241932.7212 | 2681333.2628 | 1241931.4385 | 2681349.3557 | 1241939.9651 | 2681355.8325 | 1241943.4564 | 2681360.6499 | 1241946.6691 | 2681367.9371 | 1241952.8179 | 2681371.8627 | 1241948.8355 | 2681403.7476 | 1241978.4272 | 2681412.5757 | 1241987.4214 | 2681416.528 | 1241992.5126 | 2681420.0676 | 1241997.3757 | 2681423.8039 | 1242003.3312 | 2681428.1348 | 1242011.6855 | 2681431.0278 | 1242018.4856 | 2681436.8554 | 1242016.9423
20 | 2681457.3138 | 1242106.1425 | 2681455.7912 | 1242108.0119 | 2681444.2325 | 1242108.4869 | 2681444.4997 | 1242109.9472 | 2681434.7515 | 1242110.714 | 2681430.2951 | 1242118.6697 | 2681427.4554 | 1242117.352 | 2681435.8957 | 1242094.5515 | 2681440.0082 | 1242083.0107 | 2681441.8296 | 1242074.2516 | 2681443.0409 | 1242064.7726 | 2681443.6583 | 1242052.2943 | 2681442.7564 | 1242039.7841 | 2681440.7361 | 1242029.9938 | 2681437.9529 | 1242019.6037 | 2681436.8554 | 1242016.9423
21 | 2681348.4529 | 1242014.0614 | 2681345.9107 | 1242024.5934
22 | 2681348.4529 | 1242014.0614 | 2681333.5151 | 1242011.6584
23 | 2681464.842 | 1242106.8241 | 2681457.3138 | 1242106.1425
24 | 2681457.3138 | 1242106.1425 | 2681454.6007 | 1242120.927
25 | 2681308.3434 | 1242188.4592 | 2681305.939 | 1242187.9259 | 2681306.7066 | 1242181.2221
26 | 2681308.3434 | 1242188.4592 | 2681308.5616 | 1242186.3273 | 2681311.2481 | 1242164.6263 | 2681312.0923 | 1242158.7448
27 | 2681312.0923 | 1242158.7448 | 2681321.1706 | 1242159.4141 | 2681321.4292 | 1242155.9929 | 2681332.9929 | 1242156.8517
28 | 2681324.1828 | 1242111.1985 | 2681321.3815 | 1242125.2814 | 2681312.97 | 1242153.731 | 2681312.0923 | 1242158.7448
29 | 2681341.5754 | 1242042.5543 | 2681345.9107 | 1242024.5934
30 | 2681333.5151 | 1242011.6584 | 2681330.0159 | 1242011.0955 | 2681316.8403 | 1242012.0379 | 2681304.5305 | 1242012.136 | 2681298.1431 | 1242011.4019
31 | 2681546.0185 | 1242066.5876 | 2681534.2963 | 1242063.5466 | 2681534.0569 | 1242058.9623 | 2681530.3587 | 1242052.4513 | 2681528.7146 | 1242048.8483 | 2681527.2617 | 1242045.6483 | 2681527.2508 | 1242039.288 | 2681531.7649 | 1242022.7493 | 2681533.6808 | 1242018.6726 | 2681535.8969 | 1242020.2598 | 2681548.2946 | 1242029.1587 | 2681553.8619 | 1242032.8045 | 2681553.9207 | 1242020.274 | 2681557.6339 | 1242009.7508 | 2681560.3221 | 1241997.9015 | 2681561.7064 | 1241980.7971 | 2681565.7988 | 1241972.3918 | 2681574.227 | 1241976.922 | 2681583.1925 | 1241989.6543 | 2681600.8999 | 1241994.5456 | 2681614.772 | 1242002.8868 | 2681630.9246 | 1242016.919 | 2681634.0193 | 1242010.1455 | 2681646.4107 | 1242012.3509 | 2681658.2889 | 1241999.6718
32 | 2681658.2889 | 1241999.6718 | 2681757.0748 | 1242070.707
33 | 2681282.5299 | 1241999.9816 | 2681275.8173 | 1242016.4571 | 2681265.422 | 1242039.9864
34 | 2681282.5299 | 1241999.9816 | 2681276.6983 | 1241997.3999 | 2681276.2574 | 1241993.7134 | 2681275.1323 | 1241984.2357 | 2681269.2209 | 1241984.7218 | 2681261.4902 | 1241985.354
35 | 2681282.5299 | 1241999.9816 | 2681287.6 | 1242007.3674 | 2681293.5474 | 1242010.8736 | 2681298.1431 | 1242011.4019
36 | 2681265.422 | 1242039.9864 | 2681263.9031 | 1242043.4244 | 2681255.534 | 1242066.6463
37 | 2681250.1434 | 1241988.2076 | 2681250.4726 | 1241986.2551 | 2681261.4902 | 1241985.354
38 | 2681324.1828 | 1242111.1985 | 2681326.61 | 1242102.4438
39 | 2681326.61 | 1242102.4438 | 2681327.6994 | 1242098.5146
40 | 2681248.9444 | 1242091.4047 | 2681253.0968 | 1242073.4091 | 2681255.534 | 1242066.6463
41 | 2681810.3646 | 1242062.9334 | 2681807.4363 | 1242062.0146 | 2681794.0027 | 1242060.2838 | 2681783.3101 | 1242061.5374 | 2681762.66 | 1242067.7685 | 2681757.0748 | 1242070.707
42 | 2681474.478 | 1242091.1118 | 2681476.7366 | 1242084.6492 | 2681478.1036 | 1242055.5805
43 | 2681474.478 | 1242091.1118 | 2681468.6562 | 1242096.091
44 | 2681333.7323 | 1242156.9066 | 2681332.9929 | 1242156.8517
45 | 2681333.7323 | 1242156.9066 | 2681347.8028 | 1242157.9446 | 2681348.0902 | 1242154.0791 | 2681352.2376 | 1242154.3883
46 | 2681352.2376 | 1242154.3883 | 2681369.6526 | 1242155.6869 | 2681369.8568 | 1242152.9322 | 2681369.9523 | 1242152.9393
47 | 2681341.5754 | 1242042.5543 | 2681338.2717 | 1242057.2613
48 | 2681341.5754 | 1242042.5543 | 2681337.89 | 1242041.7031
49 | 2681369.9523 | 1242152.9393 | 2681384.5541 | 1242154.0233
50 | 2681332.2342 | 1242082.1579 | 2681327.6994 | 1242098.5146
51 | 2681298.7039 | 1242107.9361 | 2681294.7229 | 1242109.9052 | 2681292.8609 | 1242111.5134
52 | 2681304.8296 | 1242106.2922 | 2681302.5777 | 1242106.6215 | 2681298.7039 | 1242107.9361 | 2681298.7039 | 1242107.9361
53 | 2681768.0257 | 1242166.659 | 2681775.392 | 1242151.6486 | 2681780.2218 | 1242141.3858
54 | 2681790.4451 | 1242119.6626 | 2681780.2218 | 1242141.3858
55 | 2681791.7296 | 1242116.9331 | 2681790.4451 | 1242119.6626
56 | 2681807.4495 | 1242083.5303 | 2681791.7296 | 1242116.9331
57 | 2681807.4495 | 1242083.5303 | 2681810.2512 | 1242066.768 | 2681810.3646 | 1242062.9334
58 | 2681304.8296 | 1242106.2922 | 2681307.3048 | 1242105.9302 | 2681312.0269 | 1242105.9311
59 | 2681312.0269 | 1242105.9311 | 2681314.7064 | 1242105.9316 | 2681317.1947 | 1242105.3097 | 2681320.1078 | 1242103.4816 | 2681322.1236 | 1242100.9296 | 2681324.0501 | 1242097.1644 | 2681326.2002 | 1242091.9902 | 2681328.2873 | 1242084.2354 | 2681329.7993 | 1242077.0732 | 2681332.2911 | 1242066.1799
60 | 2681332.2911 | 1242066.1799 | 2681337.89 | 1242041.7031 | 2681337.89 | 1242041.7031
61 | 2681334.5783 | 1242073.7029 | 2681338.2717 | 1242057.2613
62 | 2681334.5783 | 1242073.7029 | 2681332.2342 | 1242082.1579
63 | 2681334.5783 | 1242073.7029 | 2681342.7883 | 1242074.2936 | 2681343.5852 | 1242074.2528
64 | 2681349.3427 | 1242073.9575 | 2681343.5852 | 1242074.2528
65 | 2681367.2576 | 1242068.552 | 2681365.9427 | 1242069.552 | 2681358.1845 | 1242073.5041 | 2681349.3427 | 1242073.9575
66 | 2681367.2576 | 1242068.552 | 2681381.4673 | 1242057.7453 | 2681382.926 | 1242056.5396
67 | 2681382.926 | 1242056.5396 | 2681387.1024 | 1242053.0875
68 | 2681388.0438 | 1242052.3093 | 2681387.1024 | 1242053.0875

## bus_geodata
| x | y | coords
0 | 2681282.5723 | 1242197.7129
1 | 2681288.4878 | 1242179.2584
2 | 2681293.8281 | 1242163.6092
3 | 2681308.6529 | 1242164.2238
4 | 2681251.9618 | 1242184.4176
5 | 2681235.8555 | 1242182.985
6 | 2681244.4317 | 1242139.1598
7 | 2681231.2552 | 1242200.5593
8 | 2681216.597 | 1242136.2435
9 | 2681220.6041 | 1242121.321
10 | 2681474.0459 | 1242111.5649
11 | 2681465.6599 | 1242104.5226
12 | 2681481.7155 | 1242115.7176
13 | 2681508.9522 | 1242106.585
14 | 2681515.0948 | 1242104.5209
15 | 2681436.8554 | 1242016.9423
16 | 2681453.082 | 1242017.3541
17 | 2681348.4529 | 1242014.0614
18 | 2681457.3138 | 1242106.1425
19 | 2681308.3434 | 1242188.4592
20 | 2681306.7066 | 1242181.2221
21 | 2681312.0923 | 1242158.7448
22 | 2681345.9107 | 1242024.5934
23 | 2681333.5151 | 1242011.6584
24 | 2681546.0185 | 1242066.5876
25 | 2681658.2889 | 1241999.6718
26 | 2681282.5299 | 1241999.9816
27 | 2681265.422 | 1242039.9864
28 | 2681261.4902 | 1241985.354
29 | 2681298.1431 | 1242011.4019
30 | 2681324.1828 | 1242111.1985
31 | 2681326.61 | 1242102.4438
32 | 2681248.9444 | 1242091.4047
33 | 2681464.842 | 1242106.8241
34 | 2681454.6007 | 1242120.927
35 | 2681757.0748 | 1242070.707
36 | 2681296.2437 | 1242118.5452
37 | 2681478.1036 | 1242055.5805
38 | 2681474.478 | 1242091.1118
39 | 2681468.6562 | 1242096.091
40 | 2681332.9929 | 1242156.8517
41 | 2681333.7323 | 1242156.9066
42 | 2681352.2376 | 1242154.3883
43 | 2681341.5754 | 1242042.5543
44 | 2681255.534 | 1242066.6463
45 | 2681250.1434 | 1241988.2076
46 | 2681384.5541 | 1242154.0233
47 | 2681369.9523 | 1242152.9393
48 | 2681327.6994 | 1242098.5146
49 | 2681292.8609 | 1242111.5134
50 | 2681298.7039 | 1242107.9361
51 | 2681768.0257 | 1242166.659
52 | 2681780.2218 | 1242141.3858
53 | 2681790.4451 | 1242119.6626
54 | 2681791.7296 | 1242116.9331
55 | 2681810.3646 | 1242062.9334
56 | 2681807.4495 | 1242083.5303
57 | 2681304.8296 | 1242106.2922
58 | 2681312.0269 | 1242105.9311
59 | 2681332.2911 | 1242066.1799
60 | 2681337.89 | 1242041.7031
61 | 2681338.2717 | 1242057.2613
62 | 2681334.5783 | 1242073.7029
63 | 2681332.2342 | 1242082.1579
64 | 2681343.5852 | 1242074.2528
65 | 2681367.2576 | 1242068.552
66 | 2681349.3427 | 1242073.9575
67 | 2681382.926 | 1242056.5396
68 | 2681387.1024 | 1242053.0875
69 | 2681388.0438 | 1242052.3093
70 | 2681388.0438 | 1242052.3093

## line_std_types
| c_nf_per_km | r_ohm_per_km | x_ohm_per_km | max_i_ka | type | q_mm2 | alpha | voltage_rating
NAYY 4x50 SE | 210 | 0.642 | 0.083 | 0.142 | cs | 50 | 0.00403 | LV
NAYY 4x120 SE | 264 | 0.225 | 0.08 | 0.242 | cs | 120 | 0.00403 | LV
NAYY 4x150 SE | 261 | 0.208 | 0.08 | 0.27 | cs | 150 | 0.00403 | LV
NA2XS2Y 1x95 RM/25 12/20 kV | 216 | 0.313 | 0.132 | 0.252 | cs | 95 | 0.00403 | MV
NA2XS2Y 1x185 RM/25 12/20 kV | 273 | 0.161 | 0.117 | 0.362 | cs | 185 | 0.00403 | MV
NA2XS2Y 1x240 RM/25 12/20 kV | 304 | 0.122 | 0.112 | 0.421 | cs | 240 | 0.00403 | MV
NA2XS2Y 1x95 RM/25 6/10 kV | 315 | 0.313 | 0.123 | 0.249 | cs | 95 | 0.00403 | MV
NA2XS2Y 1x185 RM/25 6/10 kV | 406 | 0.161 | 0.11 | 0.358 | cs | 185 | 0.00403 | MV
NA2XS2Y 1x240 RM/25 6/10 kV | 456 | 0.122 | 0.105 | 0.416 | cs | 240 | 0.00403 | MV
NA2XS2Y 1x150 RM/25 12/20 kV | 250 | 0.206 | 0.116 | 0.319 | cs | 150 | 0.00403 | MV
NA2XS2Y 1x120 RM/25 12/20 kV | 230 | 0.253 | 0.119 | 0.283 | cs | 120 | 0.00403 | MV
NA2XS2Y 1x70 RM/25 12/20 kV | 190 | 0.443 | 0.132 | 0.22 | cs | 70 | 0.00403 | MV
NA2XS2Y 1x150 RM/25 6/10 kV | 360 | 0.206 | 0.11 | 0.315 | cs | 150 | 0.00403 | MV
NA2XS2Y 1x120 RM/25 6/10 kV | 340 | 0.253 | 0.113 | 0.28 | cs | 120 | 0.00403 | MV
NA2XS2Y 1x70 RM/25 6/10 kV | 280 | 0.443 | 0.123 | 0.217 | cs | 70 | 0.00403 | MV
N2XS(FL)2Y 1x120 RM/35 64/110 kV | 112 | 0.153 | 0.166 | 0.366 | cs | 120 | 0.00393 | HV
N2XS(FL)2Y 1x185 RM/35 64/110 kV | 125 | 0.099 | 0.156 | 0.457 | cs | 185 | 0.00393 | HV
N2XS(FL)2Y 1x240 RM/35 64/110 kV | 135 | 0.075 | 0.149 | 0.526 | cs | 240 | 0.00393 | HV
N2XS(FL)2Y 1x300 RM/35 64/110 kV | 144 | 0.06 | 0.144 | 0.588 | cs | 300 | 0.00393 | HV
15-AL1/3-ST1A 0.4 | 11 | 1.8769 | 0.35 | 0.105 | ol | 16 | 0.00403 | LV
24-AL1/4-ST1A 0.4 | 11.25 | 1.2012 | 0.335 | 0.14 | ol | 24 | 0.00403 | LV
48-AL1/8-ST1A 0.4 | 12.2 | 0.5939 | 0.3 | 0.21 | ol | 48 | 0.00403 | LV
94-AL1/15-ST1A 0.4 | 13.2 | 0.306 | 0.29 | 0.35 | ol | 94 | 0.00403 | LV
34-AL1/6-ST1A 10.0 | 9.7 | 0.8342 | 0.36 | 0.17 | ol | 34 | 0.00403 | MV
48-AL1/8-ST1A 10.0 | 10.1 | 0.5939 | 0.35 | 0.21 | ol | 48 | 0.00403 | MV
70-AL1/11-ST1A 10.0 | 10.4 | 0.4132 | 0.339 | 0.29 | ol | 70 | 0.00403 | MV
94-AL1/15-ST1A 10.0 | 10.75 | 0.306 | 0.33 | 0.35 | ol | 94 | 0.00403 | MV
122-AL1/20-ST1A 10.0 | 11.1 | 0.2376 | 0.323 | 0.41 | ol | 122 | 0.00403 | MV
149-AL1/24-ST1A 10.0 | 11.25 | 0.194 | 0.315 | 0.47 | ol | 149 | 0.00403 | MV
34-AL1/6-ST1A 20.0 | 9.15 | 0.8342 | 0.382 | 0.17 | ol | 34 | 0.00403 | MV
48-AL1/8-ST1A 20.0 | 9.5 | 0.5939 | 0.372 | 0.21 | ol | 48 | 0.00403 | MV
70-AL1/11-ST1A 20.0 | 9.7 | 0.4132 | 0.36 | 0.29 | ol | 70 | 0.00403 | MV
94-AL1/15-ST1A 20.0 | 10 | 0.306 | 0.35 | 0.35 | ol | 94 | 0.00403 | MV
122-AL1/20-ST1A 20.0 | 10.3 | 0.2376 | 0.344 | 0.41 | ol | 122 | 0.00403 | MV
149-AL1/24-ST1A 20.0 | 10.5 | 0.194 | 0.337 | 0.47 | ol | 149 | 0.00403 | MV
184-AL1/30-ST1A 20.0 | 10.75 | 0.1571 | 0.33 | 0.535 | ol | 184 | 0.00403 | MV
243-AL1/39-ST1A 20.0 | 11 | 0.1188 | 0.32 | 0.645 | ol | 243 | 0.00403 | MV
48-AL1/8-ST1A 110.0 | 8 | 0.5939 | 0.46 | 0.21 | ol | 48 | 0.00403 | HV
70-AL1/11-ST1A 110.0 | 8.4 | 0.4132 | 0.45 | 0.29 | ol | 70 | 0.00403 | HV
94-AL1/15-ST1A 110.0 | 8.65 | 0.306 | 0.44 | 0.35 | ol | 94 | 0.00403 | HV
122-AL1/20-ST1A 110.0 | 8.5 | 0.2376 | 0.43 | 0.41 | ol | 122 | 0.00403 | HV
149-AL1/24-ST1A 110.0 | 8.75 | 0.194 | 0.41 | 0.47 | ol | 149 | 0.00403 | HV
184-AL1/30-ST1A 110.0 | 8.8 | 0.1571 | 0.4 | 0.535 | ol | 184 | 0.00403 | HV
243-AL1/39-ST1A 110.0 | 9 | 0.1188 | 0.39 | 0.645 | ol | 243 | 0.00403 | HV
305-AL1/39-ST1A 110.0 | 9.2 | 0.0949 | 0.38 | 0.74 | ol | 305 | 0.00403 | HV
490-AL1/64-ST1A 110.0 | 9.75 | 0.059 | 0.37 | 0.96 | ol | 490 | 0.00403 | HV
679-AL1/86-ST1A 110.0 | 9.95 | 0.042 | 0.36 | 1.15 | ol | 679 | 0.00403 | HV
490-AL1/64-ST1A 220.0 | 10 | 0.059 | 0.285 | 0.96 | ol | 490 | 0.00403 | HV
679-AL1/86-ST1A 220.0 | 11.7 | 0.042 | 0.275 | 1.15 | ol | 679 | 0.00403 | HV
490-AL1/64-ST1A 380.0 | 11 | 0.059 | 0.253 | 0.96 | ol | 490 | 0.00403 | HV
679-AL1/86-ST1A 380.0 | 14.6 | 0.042 | 0.25 | 1.15 | ol | 679 | 0.00403 | HV

## trafo_std_types
| i0_percent | pfe_kw | vkr_percent | sn_mva | vn_lv_kv | vn_hv_kv | vk_percent | shift_degree | vector_group | tap_side | tap_neutral | tap_min | tap_max | tap_step_degree | tap_step_percent | tap_phase_shifter
160 MVA 380/110 kV | 0.06 | 60 | 0.25 | 160 | 110 | 380 | 12.2 | 0 | Yy0 | hv | 0 | -9 | 9 | 0 | 1.5 | FALSE
100 MVA 220/110 kV | 0.06 | 55 | 0.26 | 100 | 110 | 220 | 12 | 0 | Yy0 | hv | 0 | -9 | 9 | 0 | 1.5 | FALSE
63 MVA 110/20 kV | 0.04 | 22 | 0.32 | 63 | 20 | 110 | 18 | 150 | YNd5 | hv | 0 | -9 | 9 | 0 | 1.5 | FALSE
40 MVA 110/20 kV | 0.05 | 18 | 0.34 | 40 | 20 | 110 | 16.2 | 150 | YNd5 | hv | 0 | -9 | 9 | 0 | 1.5 | FALSE
25 MVA 110/20 kV | 0.07 | 14 | 0.41 | 25 | 20 | 110 | 12 | 150 | YNd5 | hv | 0 | -9 | 9 | 0 | 1.5 | FALSE
63 MVA 110/10 kV | 0.04 | 22 | 0.32 | 63 | 10 | 110 | 18 | 150 | YNd5 | hv | 0 | -9 | 9 | 0 | 1.5 | FALSE
40 MVA 110/10 kV | 0.05 | 18 | 0.34 | 40 | 10 | 110 | 16.2 | 150 | YNd5 | hv | 0 | -9 | 9 | 0 | 1.5 | FALSE
25 MVA 110/10 kV | 0.07 | 14 | 0.41 | 25 | 10 | 110 | 12 | 150 | YNd5 | hv | 0 | -9 | 9 | 0 | 1.5 | FALSE
0.25 MVA 20/0.4 kV | 0.32 | 0.8 | 1.44 | 0.25 | 0.4 | 20 | 6 | 150 | Yzn5 | hv | 0 | -2 | 2 | 0 | 2.5 | FALSE
0.4 MVA 20/0.4 kV | 0.3375 | 1.35 | 1.425 | 0.4 | 0.4 | 20 | 6 | 150 | Dyn5 | hv | 0 | -2 | 2 | 0 | 2.5 | FALSE
0.63 MVA 20/0.4 kV | 0.2619 | 1.65 | 1.206 | 0.63 | 0.4 | 20 | 6 | 150 | Dyn5 | hv | 0 | -2 | 2 | 0 | 2.5 | FALSE
0.25 MVA 10/0.4 kV | 0.24 | 0.6 | 1.2 | 0.25 | 0.4 | 10 | 4 | 150 | Dyn5 | hv | 0 | -2 | 2 | 0 | 2.5 | FALSE
0.4 MVA 10/0.4 kV | 0.2375 | 0.95 | 1.325 | 0.4 | 0.4 | 10 | 4 | 150 | Dyn5 | hv | 0 | -2 | 2 | 0 | 2.5 | FALSE
0.63 MVA 10/0.4 kV | 0.1873 | 1.18 | 1.0794 | 0.63 | 0.4 | 10 | 4 | 150 | Dyn5 | hv | 0 | -2 | 2 | 0 | 2.5 | FALSE

## trafo3w_std_types
| sn_hv_mva | sn_mv_mva | sn_lv_mva | vn_hv_kv | vn_mv_kv | vn_lv_kv | vk_hv_percent | vk_mv_percent | vk_lv_percent | vkr_hv_percent | vkr_mv_percent | vkr_lv_percent | pfe_kw | i0_percent | shift_mv_degree | shift_lv_degree | vector_group | tap_side | tap_neutral | tap_min | tap_max | tap_step_percent
63/25/38 MVA 110/20/10 kV | 63 | 25 | 38 | 110 | 20 | 10 | 10.4 | 10.4 | 10.4 | 0.28 | 0.32 | 0.35 | 35 | 0.89 | 0 | 0 | YN0yn0yn0 | hv | 0 | -10 | 10 | 1.2
63/25/38 MVA 110/10/10 kV | 63 | 25 | 38 | 110 | 10 | 10 | 10.4 | 10.4 | 10.4 | 0.28 | 0.32 | 0.35 | 35 | 0.89 | 0 | 0 | YN0yn0yn0 | hv | 0 | -10 | 10 | 1.2

## fuse_std_types
| fuse_type | i_rated_a | t_avg | t_min | t_total | x_avg | x_min | x_total
HV 100A | HV 100A | 100 | 0 | [10.0, 3.64, 0.854, 0.281, 0.1, 0.0531, 0.022, 0.01] | [10.0, 4.267, 1.21, 0.403, 0.1, 0.058, 0.022, 0.01] | 0 | [300.0, 350.0, 450.0, 550.0, 700.0, 850.0, 1200.0, 1752.0] | [600.0, 700.0, 900.0, 1150.0, 1665.0, 2000.0, 3000.0, 4313.0]
HV 10A | HV 10A | 10 | 0 | [10.0, 1675.0, 0.344, 0.156, 0.1, 0.0417, 0.0171, 0.01] | [10.0, 1.3, 0.3, 0.155, 0.1, 0.0555, 0.023, 0.01] | 0 | [30.0, 32.0, 35.0, 37.0, 39.0, 50.0, 70.0, 88.0] | [60.0, 70.0, 80.0, 87.0, 94.0, 110.0, 150.0, 216.0]
HV 125A | HV 125A | 125 | 0 | [10.0, 1.82, 0.344, 0.1, 0.0467, 0.0269, 0.01] | [10.0, 2.478, 0.426, 0.1, 0.0427, 0.0211, 0.01] | 0 | [375.0, 500.0, 700.0, 925.0, 1200.0, 1500.0, 2341.0] | [750.0, 1000.0, 1500.0, 2200.0, 3000.0, 4000.0, 5765.0]
HV 160A | HV 160A | 160 | 0 | [10.0, 4.15, 1.03, 0.198, 0.1, 0.051, 0.0172, 0.01] | [10.0, 2.3, 0.734, 0.274, 0.1, 0.046, 0.0177, 0.01] | 0 | [480.0, 550.0, 700.0, 1000.0, 1260.0, 1600.0, 2500.0, 3227.0] | [960.0, 1300.0, 1700.0, 2200.0, 2996.0, 4000.0, 6000.0, 7946.0]
HV 16A | HV 16A | 16 | 0 | [10.0, 0.352, 0.164, 0.1, 0.0649, 0.0342, 0.01] | [10.0, 2.34, 0.722, 0.181, 0.1, 0.055, 0.0296, 0.01] | 0 | [48.0, 60.0, 65.0, 71.0, 80.0, 100.0, 162.0] | [96.0, 110.0, 125.0, 150.0, 168.0, 200.0, 250.0, 398.0]
HV 200A | HV 200A | 200 | 0 | [10.0, 4.267, 1.21, 0.403, 0.1, 0.058, 0.022, 0.01] | [10.0, 3.73, 1.654, 0.328, 0.1, 0.0531, 0.019, 0.01] | 0 | [600.0, 700.0, 900.0, 1150.0, 1665.0, 2000.0, 3000.0, 4313.0] | [1200.0, 1500.0, 1800.0, 2700.0, 3960.0, 5000.0, 7500.0, 10620.0]
HV 20A | HV 20A | 20 | 0 | [10.0, 1.3, 0.3, 0.155, 0.1, 0.0555, 0.023, 0.01] | [10.0, 1.3, 0.161, 0.1, 0.0611, 0.0399, 0.0141, 0.01] | 0 | [60.0, 70.0, 80.0, 87.0, 94.0, 110.0, 150.0, 216.0] | [120.0, 150.0, 200.0, 223.0, 260.0, 300.0, 450.0, 532.0]
HV 25A | HV 25A | 25 | 0 | [10.0, 2.512, 0.833, 0.299, 0.1, 0.0372, 0.0223, 0.01] | [10.0, 3.125, 0.597, 0.198, 0.1, 0.0378, 0.022, 0.01] | 0 | [75.0, 82.0, 90.0, 100.0, 124.0, 170.0, 200.0, 289.0] | [150.0, 170.0, 210.0, 250.0, 294.0, 400.0, 500.0, 711.0]
HV 31.5A | HV 31.5A | 31.5 | 0 | [10.0, 2.34, 0.722, 0.181, 0.1, 0.055, 0.0296, 0.01] | [10.0, 2.84, 0.368, 0.164, 0.1, 0.0621, 0.0378, 0.0195, 0.01] | 0 | [95.0, 110.0, 125.0, 150.0, 165.0, 200.0, 250.0, 390.0] | [189.0, 220.0, 300.0, 350.0, 393.0, 450.0, 530.0, 700.0, 960.0]
HV 40A | HV 40A | 40 | 0 | [10.0, 1.3, 0.161, 0.1, 0.0611, 0.0399, 0.0141, 0.01] | [10.0, 2.05, 0.369, 0.198, 0.1, 0.051, 0.0298, 0.01] | 0 | [120.0, 150.0, 200.0, 223.0, 260.0, 300.0, 450.0, 532.0] | [240.0, 300.0, 400.0, 450.0, 530.0, 650.0, 800.0, 1311.0]
HV 50A | HV 50A | 50 | 0 | [10.0, 3.215, 0.597, 0.198, 0.1, 0.0378, 0.022, 0.01] | [10.0, 3.64, 0.854, 0.281, 0.1, 0.0531, 0.022, 0.01] | 0 | [150.0, 170.0, 210.0, 250.0, 294.0, 400.0, 500.0, 711.0] | [300.0, 350.0, 450.0, 550.0, 700.0, 850.0, 1200.0, 1752.0]
HV 6.3A | HV 6.3A | 6.3 | 0 | [10.0, 1.39, 0.344, 0.168, 0.1, 0.056, 0.0263, 0.01] | [10.0, 1.711, 0.516, 0.198, 0.1, 0.0634, 0.0303, 0.01] | 0 | [19.0, 19.5, 20.4, 20.8, 22.0, 25.0, 32.0, 48.0] | [38.0, 40.0, 43.0, 48.0, 53.0, 60.0, 75.0, 118.0]
HV 63A | HV 63A | 63 | 0 | [10.0, 2.84, 0.368, 0.164, 0.1, 0.0621, 0.0378, 0.0195, 0.01] | [10.0, 1.82, 0.344, 0.1, 0.0467, 0.0269, 0.01] | 0 | [189.0, 220.0, 300.0, 350.0, 393.0, 450.0, 530.0, 700.0, 961.0] | [378.0, 500.0, 700.0, 934.0, 1200.0, 1500.0, 2366.0]
HV 80A | HV 80A | 80 | 0 | [10.0, 2.05, 0.369, 0.198, 0.1, 0.051, 0.0298, 0.01] | [10.0, 4.15, 1.03, 0.198, 0.1, 0.051, 0.0172, 0.01] | 0 | [240.0, 300.0, 400.0, 450.0, 530.0, 650.0, 800.0, 1311.0] | [480.0, 550.0, 700.0, 1000.0, 1260.0, 1600.0, 2500.0, 3227.0]
Siemens NH-1-100 | Siemens NH-1-100 | 100 | [5400.0, 2000.0, 400.0, 20.0, 1.0, 0.2, 0.012, 0.004] | 0 | 0 | [150.0, 190.0, 250.0, 430.0, 900.0, 1250.0, 2700.0, 3600.0] | 0 | 0
Siemens NH-1-125 | Siemens NH-1-125 | 125 | [4800.0, 120.0, 7.0, 0.1, 0.004] | 0 | 0 | [180.0, 400.0, 740.0, 2000.0, 4250.0] | 0 | 0
Siemens NH-1-16 | Siemens NH-1-16 | 16 | [4000.0, 400.0, 2.0, 0.1, 0.04, 0.01] | 0 | 0 | [26.0, 35.0, 75.0, 150.0, 200.0, 300.0] | 0 | 0
Siemens NH-1-160 | Siemens NH-1-160 | 160 | [4800.0, 120.0, 7.0, 0.1, 0.004] | 0 | 0 | [210.0, 500.0, 900.0, 2300.0, 5000.0] | 0 | 0
Siemens NH-1-25 | Siemens NH-1-25 | 25 | [4000.0, 1000.0, 10.0, 0.2, 0.02, 0.01] | 0 | 0 | [40.0, 50.0, 100.0, 210.0, 400.0, 500.0] | 0 | 0
Siemens NH-1-50 | Siemens NH-1-50 | 50 | [4000.0, 40.0, 4.0, 1.0, 0.02, 0.01] | 0 | 0 | [86.0, 200.0, 300.0, 400.0, 1000.0, 1280.0] | 0 | 0
Siemens NH-1-63 | Siemens NH-1-63 | 63 | [4000.0, 100.0, 10.0, 2.0, 0.04, 0.01] | 0 | 0 | [100.0, 200.0, 300.0, 400.0, 1000.0, 1500.0] | 0 | 0
Siemens NH-1-80 | Siemens NH-1-80 | 80 | [4800.0, 120.0, 7.0, 0.1, 0.01] | 0 | 0 | [150.58, 250.0, 450.0, 1150.0, 2470.0] | 0 | 0
Siemens NH-2-1000 | Siemens NH-2-1000 | 1000 | [4800.0, 120.0, 7.0, 0.1, 0.004] | 0 | 0 | [1900.0, 3500.0, 8400.0, 24000.0, 52000.0] | 0 | 0
Siemens NH-2-200 | Siemens NH-2-200 | 200 | [4800.0, 120.0, 7.0, 0.1, 0.004] | 0 | 0 | [280.0, 650.0, 1200.0, 3000.0, 7000.0] | 0 | 0
Siemens NH-2-224 | Siemens NH-2-224 | 224 | [4800.0, 120.0, 7.0, 0.2, 0.04, 0.004] | 0 | 0 | [400.0, 750.0, 1453.0, 3025.0, 4315.0, 7600.0] | 0 | 0
Siemens NH-2-250 | Siemens NH-2-250 | 250 | [4800.0, 120.0, 7.0, 0.1, 0.004] | 0 | 0 | [450.0, 800.0, 1650.0, 4000.0, 8500.0] | 0 | 0
Siemens NH-2-315 | Siemens NH-2-315 | 315 | [4800.0, 120.0, 7.0, 0.1, 0.004] | 0 | 0 | [550.0, 920.0, 1900.0, 5000.0, 11000.0] | 0 | 0
Siemens NH-2-355 | Siemens NH-2-355 | 355 | [4800.0, 120.0, 6.0, 0.1, 0.004] | 0 | 0 | [650.0, 1116.27, 2350.0, 5840.0, 12790.0] | 0 | 0
Siemens NH-2-400 | Siemens NH-2-400 | 400 | [4800.0, 120.0, 7.0, 0.1, 0.004] | 0 | 0 | [720.0, 1350.0, 2800.0, 6500.0, 15000.0] | 0 | 0
Siemens NH-2-425 | Siemens NH-2-425 | 425 | [4800.0, 120.0, 7.0, 0.1, 0.004] | 0 | 0 | [850.0, 1500.0, 3050.0, 7500.0, 16500.0] | 0 | 0
Siemens NH-2-630 | Siemens NH-2-630 | 630 | [4800.0, 120.0, 7.0, 0.1, 0.004] | 0 | 0 | [1200.0, 2000.0, 4800.0, 12000.0, 26000.0] | 0 | 0

## res_bus
| vm_pu | va_degree | p_mw | q_mvar
0 | 0.98769 | -0.23602 | 0.0053275 | 0.0013352
1 | 0.98779 | -0.23407 | 0.0053992 | 0.0013532
2 | 0.98796 | -0.2309 | 0.0054786 | 0.0013731
3 | 0.98818 | -0.22661 | 0 | 0
4 | 0.98286 | -0.32923 | 0 | 0
5 | 0.98274 | -0.33154 | 0 | 0
6 | 0.98322 | -0.32208 | 0 | 0
7 | 0.98261 | -0.33413 | 0.0079029 | 0.0019807
8 | 0.98307 | -0.32503 | 0 | 0
9 | 0.98299 | -0.32665 | 0.0058072 | 0.0014554
10 | 0.97558 | -0.46995 | 0 | 0
11 | 0.97587 | -0.46435 | 0 | 0
12 | 0.97541 | -0.47336 | 0.036185 | 0.0090688
13 | 0.97508 | -0.47984 | 0 | 0
14 | 0.97501 | -0.48131 | 0.037508 | 0.0094005
15 | 0.98144 | -0.3552 | 0 | 0
16 | 0.98107 | -0.36255 | 0.025085 | 0.0062869
17 | 0.99153 | -0.16084 | 0 | 0
18 | 0.97617 | -0.45835 | 0 | 0
19 | 0.98886 | -0.21332 | 0 | 0
20 | 0.9886 | -0.21844 | 0.0044363 | 0.0011118
21 | 0.98972 | -0.19668 | 0 | 0
22 | 0.99219 | -0.14825 | 0.0029955 | 0.00075074
23 | 0.99046 | -0.18146 | 0.0017935 | 0.0004495
24 | 0.97478 | -0.48582 | 0 | 0
25 | 0.97381 | -0.50487 | 0 | 0
26 | 0.98678 | -0.25273 | 0 | 0
27 | 0.98514 | -0.28462 | 0.010548 | 0.0026437
28 | 0.98604 | -0.26725 | 0.012608 | 0.0031597
29 | 0.98801 | -0.22885 | 0.0097691 | 0.0024484
30 | 0.99278 | -0.13753 | 0 | 0
31 | 0.99334 | -0.12663 | 0.0023841 | 0.00059752
32 | 0.98383 | -0.31019 | 0.0080834 | 0.0020259
33 | 0.97594 | -0.46288 | 0 | 0
34 | 0.97576 | -0.46635 | 0.029103 | 0.0072938
35 | 0.97248 | -0.53114 | 0.0038514 | 0.00096524
36 | 0.98748 | -0.24019 | 0.010539 | 0.0026414
37 | 0.97448 | -0.49171 | 0.024789 | 0.0062127
38 | 0.97531 | -0.47537 | 0 | 0
39 | 0.97548 | -0.47189 | 0.021218 | 0.0053177
40 | 0.9889 | -0.21246 | 0.010087 | 0.002528
41 | 0.98889 | -0.21281 | 0 | 0
42 | 0.98835 | -0.22332 | 0.0089022 | 0.0022311
43 | 0.99333 | -0.12656 | 0.0015366 | 0.00038511
44 | 0.98435 | -0.30012 | 0.0085228 | 0.002136
45 | 0.9859 | -0.26999 | 0.011718 | 0.0029368
46 | 0.98789 | -0.23215 | 0.0091682 | 0.0022978
47 | 0.98802 | -0.22975 | 0.0085499 | 0.0021428
48 | 0.99361 | -0.12157 | 0.0066403 | 0.0016642
49 | 0.99247 | -0.14313 | 0.0017733 | 0.00044443
50 | 0.99248 | -0.14291 | 0.0032262 | 0.00080856
51 | 0.97147 | -0.55108 | 0.00085623 | 0.00021459
52 | 0.97149 | -0.55063 | 0.0052257 | 0.0013097
53 | 0.97163 | -0.54794 | 0.00086714 | 0.00021733
54 | 0.97165 | -0.54755 | 0.00092075 | 0.00023076
55 | 0.97207 | -0.53916 | 0 | 0
56 | 0.97192 | -0.54219 | 0 | 0
57 | 0.99251 | -0.14235 | 0.00086513 | 0.00021682
58 | 0.99255 | -0.1416 | 0.0026915 | 0.00067455
59 | 0.99293 | -0.13429 | 0.0063743 | 0.0015975
60 | 0.99327 | -0.12766 | 0.0015564 | 0.00039008
61 | 0.99432 | -0.10771 | 0.0020866 | 0.00052294
62 | 0.99543 | -0.086521 | 0 | 0
63 | 0.9948 | -0.098547 | 0.00095026 | 0.00023816
64 | 0.99619 | -0.0721 | 0.0010209 | 0.00025586
65 | 0.99831 | -0.031997 | 0.0042304 | 0.0010602
66 | 0.99668 | -0.062879 | 0.0025543 | 0.00064017
67 | 1 | 0 | -0.38566 | -0.098615
68 | 0.99997 | -0.00062621 | 0.00084419 | 0.00021157
69 | 0.99996 | -0.00074939 | 0.0057862 | 0.0014502
70 | 0.99998 | 149.9956 | 0 | 0

## res_line
| p_from_mw | q_from_mvar | p_to_mw | q_to_mvar | pl_mw | ql_mvar | i_from_ka | i_to_ka | i_ka | vm_from_pu | va_from_degree | vm_to_pu | va_to_degree | loading_percent
0 | -0.0053275 | -0.0013352 | 0.005328 | 0.0013353 | 4.958e-07 | 5.4616e-08 | 0.0080262 | 0.0080262 | 0.0080262 | 0.98769 | -0.23602 | 0.98779 | -0.23407 | 2.205
1 | -0.010727 | -0.0026884 | 0.010729 | 0.0026892 | 1.6192e-06 | 8.2458e-07 | 0.016159 | 0.016159 | 0.016159 | 0.98779 | -0.23407 | 0.98796 | -0.2309 | 4.4394
2 | -0.016207 | -0.0040623 | 0.016211 | 0.0040642 | 3.3156e-06 | 1.9319e-06 | 0.024411 | 0.024411 | 0.024411 | 0.98796 | -0.2309 | 0.98818 | -0.22661 | 6.7063
3 | -0.026757 | -0.0067091 | 0.026767 | 0.0067155 | 1.0416e-05 | 6.447e-06 | 0.040292 | 0.040292 | 0.040292 | 0.98818 | -0.22661 | 0.9886 | -0.21844 | 11.0693
4 | 0.010546 | 0.0026448 | -0.010539 | -0.0026414 | 6.8264e-06 | 3.4449e-06 | 0.015881 | 0.015881 | 0.015881 | 0.98818 | -0.22661 | 0.98748 | -0.24019 | 4.363
5 | 0.0079048 | 0.0019814 | -0.0079039 | -0.0019811 | 8.6848e-07 | 3.5093e-07 | 0.011968 | 0.011968 | 0.011968 | 0.98286 | -0.32923 | 0.98274 | -0.33154 | 3.2878
6 | -0.0079048 | -0.0019814 | 0.0079075 | 0.0019825 | 2.6949e-06 | 1.0886e-06 | 0.011968 | 0.011967 | 0.011968 | 0.98286 | -0.32923 | 0.98322 | -0.32208 | 3.2878
7 | 0.0079039 | 0.0019811 | -0.0079029 | -0.0019807 | 9.7573e-07 | 3.9432e-07 | 0.011968 | 0.011968 | 0.011968 | 0.98274 | -0.33154 | 0.98261 | -0.33413 | 3.2879
8 | -0.013716 | -0.0034382 | 0.013724 | 0.0034425 | 7.7739e-06 | 4.3647e-06 | 0.020758 | 0.020758 | 0.020758 | 0.98322 | -0.32208 | 0.98383 | -0.31019 | 5.7028
9 | 0.0058085 | 0.0014557 | -0.0058077 | -0.0014555 | 8.1861e-07 | 1.6569e-07 | 0.0087906 | 0.0087907 | 0.0087907 | 0.98322 | -0.32208 | 0.98307 | -0.32503 | 2.415
10 | 0.0058077 | 0.0014555 | -0.0058072 | -0.0014554 | 4.4773e-07 | 9.0673e-08 | 0.0087907 | 0.0087908 | 0.0087908 | 0.98307 | -0.32503 | 0.98299 | -0.32665 | 2.4151
11 | -0.085482 | -0.021432 | 0.085505 | 0.021446 | 2.2804e-05 | 1.388e-05 | 0.13039 | 0.13039 | 0.13039 | 0.97558 | -0.46995 | 0.97587 | -0.46435 | 8.955
12 | 0.085482 | 0.021432 | -0.085468 | -0.021424 | 1.39e-05 | 8.4608e-06 | 0.13039 | 0.13039 | 0.13039 | 0.97558 | -0.46995 | 0.97541 | -0.47336 | 8.9551
13 | -0.13155 | -0.033001 | 0.13156 | 0.033007 | 9.2129e-06 | 5.7742e-06 | 0.2006 | 0.2006 | 0.2006 | 0.97587 | -0.46435 | 0.97594 | -0.46288 | 13.7777
14 | 0.046047 | 0.011555 | -0.04603 | -0.011545 | 1.6545e-05 | 1.0477e-05 | 0.070218 | 0.070218 | 0.070218 | 0.97587 | -0.46435 | 0.97548 | -0.47189 | 19.2908
15 | 0.049283 | 0.012355 | -0.049268 | -0.012347 | 1.5224e-05 | 8.3094e-06 | 0.075184 | 0.075185 | 0.075185 | 0.97541 | -0.47336 | 0.97508 | -0.47984 | 5.1638
16 | 0.049268 | 0.012347 | -0.049265 | -0.012345 | 3.4341e-06 | 1.8745e-06 | 0.075185 | 0.075185 | 0.075185 | 0.97508 | -0.47984 | 0.97501 | -0.48131 | 5.1638
17 | 0.011756 | 0.0029441 | -0.011754 | -0.0029449 | 2.5235e-06 | -7.3096e-07 | 0.017941 | 0.017942 | 0.017942 | 0.97501 | -0.48131 | 0.97478 | -0.48582 | 1.643
18 | 0.025094 | 0.0062923 | -0.025085 | -0.0062869 | 8.7854e-06 | 5.4182e-06 | 0.038047 | 0.038047 | 0.038047 | 0.98144 | -0.3552 | 0.98107 | -0.36255 | 10.4525
19 | -0.18659 | -0.047119 | 0.18835 | 0.048231 | 0.0017554 | 0.0011115 | 0.28303 | 0.28302 | 0.28303 | 0.98144 | -0.3552 | 0.99153 | -0.16084 | 19.4388
20 | 0.1615 | 0.040827 | -0.1607 | -0.040326 | 0.00079462 | 0.00050146 | 0.24498 | 0.24498 | 0.24498 | 0.98144 | -0.3552 | 0.97617 | -0.45835 | 16.8258
21 | -0.26555 | -0.067749 | 0.26571 | 0.067852 | 0.00016166 | 0.0001029 | 0.39894 | 0.39894 | 0.39894 | 0.99153 | -0.16084 | 0.99219 | -0.14825 | 27.3999
22 | 0.077202 | 0.019518 | -0.077125 | -0.01947 | 7.6239e-05 | 4.8598e-05 | 0.11592 | 0.11592 | 0.11592 | 0.99153 | -0.16084 | 0.99046 | -0.18146 | 31.8459
23 | 0.13159 | 0.033025 | -0.13156 | -0.033007 | 2.8435e-05 | 1.7821e-05 | 0.2006 | 0.2006 | 0.2006 | 0.97617 | -0.45835 | 0.97594 | -0.46288 | 13.7777
24 | 0.029114 | 0.0073007 | -0.029103 | -0.0072938 | 1.1102e-05 | 6.9177e-06 | 0.044381 | 0.044381 | 0.044381 | 0.97617 | -0.45835 | 0.97576 | -0.46635 | 12.1925
25 | 0.031211 | 0.0078321 | -0.031204 | -0.0078274 | 7.6197e-06 | 4.7585e-06 | 0.046969 | 0.046969 | 0.046969 | 0.98886 | -0.21332 | 0.9886 | -0.21844 | 12.9037
26 | -0.031211 | -0.0078321 | 0.031236 | 0.0078476 | 2.4779e-05 | 1.5474e-05 | 0.046969 | 0.046969 | 0.046969 | 0.98886 | -0.21332 | 0.98972 | -0.19668 | 12.9037
27 | 0.036755 | 0.0092293 | -0.036727 | -0.0092119 | 2.7638e-05 | 1.7378e-05 | 0.055266 | 0.055267 | 0.055267 | 0.98972 | -0.19668 | 0.9889 | -0.21246 | 15.1831
28 | -0.067991 | -0.017077 | 0.068183 | 0.017199 | 0.0001925 | 0.00012257 | 0.10224 | 0.10224 | 0.10224 | 0.98972 | -0.19668 | 0.99278 | -0.13753 | 28.0867
29 | -0.26871 | -0.068603 | 0.26899 | 0.068782 | 0.00028193 | 0.00017948 | 0.40343 | 0.40343 | 0.40343 | 0.99219 | -0.14825 | 0.99333 | -0.12656 | 27.7084
30 | 0.075332 | 0.01902 | -0.075161 | -0.018911 | 0.00017063 | 0.00010875 | 0.11322 | 0.11322 | 0.11322 | 0.99046 | -0.18146 | 0.98801 | -0.22885 | 31.1057
31 | 0.011754 | 0.0029449 | -0.011743 | -0.0029479 | 1.0672e-05 | -3.0766e-06 | 0.017942 | 0.017945 | 0.017945 | 0.97478 | -0.48582 | 0.97381 | -0.50487 | 1.6433
32 | 0.011743 | 0.0029479 | -0.011728 | -0.00294 | 1.4694e-05 | 7.8926e-06 | 0.017945 | 0.017946 | 0.017946 | 0.97381 | -0.50487 | 0.97248 | -0.53114 | 4.9302
33 | 0.040974 | 0.010308 | -0.040911 | -0.010269 | 6.2321e-05 | 3.9331e-05 | 0.0618 | 0.0618 | 0.0618 | 0.98678 | -0.25273 | 0.98514 | -0.28462 | 16.9781
34 | 0.024344 | 0.0061077 | -0.024327 | -0.0060974 | 1.6841e-05 | 1.0353e-05 | 0.036712 | 0.036712 | 0.036712 | 0.98678 | -0.25273 | 0.98604 | -0.26725 | 10.0857
35 | -0.065318 | -0.016416 | 0.065392 | 0.016463 | 7.4562e-05 | 4.7458e-05 | 0.098512 | 0.098512 | 0.098512 | 0.98678 | -0.25273 | 0.98801 | -0.22885 | 27.0637
36 | 0.030363 | 0.0076248 | -0.03034 | -0.0076108 | 2.2439e-05 | 1.3999e-05 | 0.045867 | 0.045867 | 0.045867 | 0.98514 | -0.28462 | 0.98435 | -0.30012 | 12.6009
37 | 0.01172 | 0.0029376 | -0.011718 | -0.0029368 | 1.5289e-06 | 8.1227e-07 | 0.017686 | 0.017686 | 0.017686 | 0.98604 | -0.26725 | 0.9859 | -0.26999 | 4.8588
38 | -0.068183 | -0.017199 | 0.068219 | 0.017222 | 3.5609e-05 | 2.2672e-05 | 0.10224 | 0.10224 | 0.10224 | 0.99278 | -0.13753 | 0.99334 | -0.12663 | 28.0866
39 | -0.070603 | -0.01782 | 0.07062 | 0.017831 | 1.7117e-05 | 1.0902e-05 | 0.10581 | 0.10581 | 0.10581 | 0.99334 | -0.12663 | 0.99361 | -0.12157 | 29.0678
40 | -0.021807 | -0.0054684 | 0.021818 | 0.0054748 | 1.0467e-05 | 6.3731e-06 | 0.032984 | 0.032984 | 0.032984 | 0.98383 | -0.31019 | 0.98435 | -0.30012 | 9.0615
41 | 0.0078769 | 0.0019748 | -0.0078739 | -0.0019736 | 3.0105e-06 | 1.2414e-06 | 0.012053 | 0.012053 | 0.012053 | 0.97248 | -0.53114 | 0.97207 | -0.53916 | 3.3113
42 | -0.024789 | -0.0062127 | 0.024808 | 0.0062246 | 1.9314e-05 | 1.1913e-05 | 0.037853 | 0.037852 | 0.037853 | 0.97448 | -0.49171 | 0.97531 | -0.47537 | 10.399
43 | -0.024808 | -0.0062246 | 0.024812 | 0.0062272 | 4.1161e-06 | 2.5387e-06 | 0.037852 | 0.037852 | 0.037852 | 0.97531 | -0.47537 | 0.97548 | -0.47189 | 10.399
44 | 0.026641 | 0.0066839 | -0.02664 | -0.0066836 | 4.4682e-07 | 2.7646e-07 | 0.040089 | 0.040089 | 0.040089 | 0.9889 | -0.21246 | 0.98889 | -0.21281 | 11.0134
45 | 0.02664 | 0.0066836 | -0.026627 | -0.0066754 | 1.3345e-05 | 8.2571e-06 | 0.040089 | 0.040089 | 0.040089 | 0.98889 | -0.21281 | 0.98835 | -0.22332 | 11.0134
46 | 0.017725 | 0.0044443 | -0.017719 | -0.0044411 | 5.427e-06 | 3.213e-06 | 0.026686 | 0.026686 | 0.026686 | 0.98835 | -0.22332 | 0.98802 | -0.22975 | 7.3314
47 | -0.28702 | -0.073304 | 0.28728 | 0.073471 | 0.00026184 | 0.00016679 | 0.43045 | 0.43045 | 0.43045 | 0.99333 | -0.12656 | 0.99432 | -0.10771 | 29.5637
48 | 0.016496 | 0.0041364 | -0.016495 | -0.0041359 | 8.6616e-07 | 5.0538e-07 | 0.024712 | 0.024712 | 0.024712 | 0.99333 | -0.12656 | 0.99327 | -0.12766 | 6.7889
49 | -0.0091682 | -0.0022978 | 0.0091693 | 0.0022983 | 1.0471e-06 | 4.8266e-07 | 0.01381 | 0.01381 | 0.01381 | 0.98789 | -0.23215 | 0.98802 | -0.22975 | 3.7939
50 | -0.077261 | -0.019495 | 0.077346 | 0.019549 | 8.5283e-05 | 5.4361e-05 | 0.11575 | 0.11575 | 0.11575 | 0.99361 | -0.12157 | 0.9948 | -0.098547 | 31.7998
51 | -0.0017733 | -0.00044443 | 0.0017733 | 0.00044436 | 1.8295e-08 | -7.7479e-08 | 0.0026587 | 0.0026587 | 0.0026587 | 0.99247 | -0.14313 | 0.99248 | -0.14291 | 0.73042
52 | -0.0049995 | -0.0012529 | 0.0049997 | 0.0012529 | 1.3414e-07 | 3.5741e-09 | 0.0074957 | 0.0074957 | 0.0074957 | 0.99248 | -0.14291 | 0.99251 | -0.14235 | 2.0593
53 | -0.00085623 | -0.00021459 | 0.00085625 | 0.00021425 | 1.8099e-08 | -3.3588e-07 | 0.0013115 | 0.0013114 | 0.0013115 | 0.97147 | -0.55108 | 0.97149 | -0.55063 | 0.3603
54 | -0.0060819 | -0.0015239 | 0.0060827 | 0.0015241 | 7.8127e-07 | 2.0269e-07 | 0.0093154 | 0.0093153 | 0.0093154 | 0.97149 | -0.55063 | 0.97163 | -0.54794 | 2.5592
55 | -0.0069498 | -0.0017415 | 0.00695 | 0.0017415 | 1.2814e-07 | 4.4649e-08 | 0.010643 | 0.010643 | 0.010643 | 0.97163 | -0.54794 | 0.97165 | -0.54755 | 2.924
56 | -0.0078707 | -0.0019723 | 0.0078727 | 0.0019731 | 2.0113e-06 | 8.2982e-07 | 0.012053 | 0.012053 | 0.012053 | 0.97165 | -0.54755 | 0.97192 | -0.54219 | 3.3114
57 | 0.0078739 | 0.0019736 | -0.0078727 | -0.0019731 | 1.1349e-06 | 4.6811e-07 | 0.012053 | 0.012053 | 0.012053 | 0.97207 | -0.53916 | 0.97192 | -0.54219 | 3.3113
58 | -0.0058648 | -0.0014697 | 0.005865 | 0.0014698 | 2.0943e-07 | 4.0675e-08 | 0.0087927 | 0.0087927 | 0.0087927 | 0.99251 | -0.14235 | 0.99255 | -0.1416 | 2.4156
59 | -0.0085565 | -0.0021443 | 0.0085595 | 0.0021456 | 2.98e-06 | 1.2828e-06 | 0.012828 | 0.012828 | 0.012828 | 0.99255 | -0.1416 | 0.99293 | -0.13429 | 3.5241
60 | -0.014934 | -0.0037432 | 0.014938 | 0.0037459 | 4.7161e-06 | 2.6934e-06 | 0.02238 | 0.02238 | 0.02238 | 0.99293 | -0.13429 | 0.99327 | -0.12766 | 6.1484
61 | -0.28937 | -0.073994 | 0.28967 | 0.074183 | 0.00029698 | 0.00018919 | 0.43357 | 0.43357 | 0.43357 | 0.99432 | -0.10771 | 0.99543 | -0.086521 | 29.7782
62 | 0.078341 | 0.019816 | -0.078296 | -0.019787 | 4.5172e-05 | 2.8796e-05 | 0.11717 | 0.11717 | 0.11717 | 0.99543 | -0.086521 | 0.9948 | -0.098547 | 32.1903
63 | -0.36801 | -0.093999 | 0.36826 | 0.094163 | 0.00025675 | 0.00016385 | 0.55074 | 0.55074 | 0.55074 | 0.99543 | -0.086521 | 0.99619 | -0.0721 | 37.8257
64 | -0.36928 | -0.094419 | 0.36945 | 0.094524 | 0.00016484 | 0.0001052 | 0.55227 | 0.55227 | 0.55227 | 0.99619 | -0.0721 | 0.99668 | -0.062879 | 37.9304
65 | 0.37256 | 0.095519 | -0.372 | -0.095164 | 0.00055696 | 0.00035545 | 0.55608 | 0.55608 | 0.55608 | 0.99831 | -0.031997 | 0.99668 | -0.062879 | 38.1923
66 | -0.37679 | -0.09658 | 0.37738 | 0.096953 | 0.00058545 | 0.00037365 | 0.56239 | 0.56238 | 0.56239 | 0.99831 | -0.031997 | 1 | 0 | 38.6253
67 | 0.0066306 | 0.0016618 | -0.0066304 | -0.0016617 | 1.978e-07 | 5.5508e-08 | 0.0098664 | 0.0098664 | 0.0098664 | 1 | 0 | 0.99997 | -0.00062621 | 2.7106
68 | 0.0057862 | 0.0014502 | -0.0057862 | -0.0014502 | 3.3956e-08 | 5.7092e-09 | 0.0086102 | 0.0086102 | 0.0086102 | 0.99997 | -0.00062621 | 0.99996 | -0.00074939 | 2.3655

## res_trafo
| p_hv_mw | q_hv_mvar | p_lv_mw | q_lv_mvar | pl_mw | ql_mvar | i_hv_ka | i_lv_ka | vm_hv_pu | va_hv_degree | vm_lv_pu | va_lv_degree | loading_percent
0 | -1.2729e-15 | -1.3162e-15 | 0.00165 | 1.2699e-07 | 0.00165 | 1.2699e-07 | 5.2857e-17 | 0.0023815 | 0.99998 | 149.9956 | 1 | 0 | 0.2619

## res_ext_grid
| p_mw | q_mvar
0 | 0.38676 | 0.098891

## res_load
| p_mw | q_mvar
0 | 0.0053275 | 0.0013352
1 | 0.0053992 | 0.0013532
2 | 0.0054786 | 0.0013731
3 | 0.0079029 | 0.0019807
4 | 0.0058072 | 0.0014554
5 | 0.036185 | 0.0090688
6 | 0.037508 | 0.0094005
7 | 0.025085 | 0.0062869
8 | 0.0044363 | 0.0011118
9 | 0.0029955 | 0.00075074
10 | 0.0017935 | 0.0004495
11 | 0.010548 | 0.0026437
12 | 0.012608 | 0.0031597
13 | 0.0097691 | 0.0024484
14 | 0.0023841 | 0.00059752
15 | 0.0080834 | 0.0020259
16 | 0.029103 | 0.0072938
17 | 0.0038514 | 0.00096524
18 | 0.010539 | 0.0026414
19 | 0.024789 | 0.0062127
20 | 0.021218 | 0.0053177
21 | 0.010087 | 0.002528
22 | 0.0089022 | 0.0022311
23 | 0.0015366 | 0.00038511
24 | 0.0085228 | 0.002136
25 | 0.011718 | 0.0029368
26 | 0.0091682 | 0.0022978
27 | 0.0085499 | 0.0021428
28 | 0.0066403 | 0.0016642
29 | 0.0017733 | 0.00044443
30 | 0.0032262 | 0.00080856
31 | 0.00085623 | 0.00021459
32 | 0.0052257 | 0.0013097
33 | 0.00086714 | 0.00021733
34 | 0.00092075 | 0.00023076
35 | 0.00086513 | 0.00021682
36 | 0.0026915 | 0.00067455
37 | 0.0063743 | 0.0015975
38 | 0.0015564 | 0.00039008
39 | 0.0020866 | 0.00052294
40 | 0.00095026 | 0.00023816
41 | 0.0010209 | 0.00025586
42 | 0.0042304 | 0.0010602
43 | 0.0025543 | 0.00064017
44 | 0.0010993 | 0.00027552
45 | 0.00084419 | 0.00021157
46 | 0.0057862 | 0.0014502

## dtypes
| element | column | dtype
0 | bus | name | object
1 | bus | vn_kv | float64
2 | bus | type | object
3 | bus | zone | object
4 | bus | in_service | bool
5 | load | name | object
6 | load | bus | uint32
7 | load | p_mw | float64
8 | load | q_mvar | float64
9 | load | const_z_percent | float64
10 | load | const_i_percent | float64
11 | load | sn_mva | float64
12 | load | scaling | float64
13 | load | in_service | bool
14 | load | type | object
15 | ext_grid | name | object
16 | ext_grid | bus | uint32
17 | ext_grid | vm_pu | float64
18 | ext_grid | va_degree | float64
19 | ext_grid | slack_weight | float64
20 | ext_grid | in_service | bool
21 | line | name | object
22 | line | std_type | object
23 | line | from_bus | uint32
24 | line | to_bus | uint32
25 | line | length_km | float64
26 | line | r_ohm_per_km | float64
27 | line | x_ohm_per_km | float64
28 | line | c_nf_per_km | float64
29 | line | g_us_per_km | float64
30 | line | max_i_ka | float64
31 | line | df | float64
32 | line | parallel | uint32
33 | line | type | object
34 | line | in_service | bool
35 | trafo | name | object
36 | trafo | std_type | object
37 | trafo | hv_bus | uint32
38 | trafo | lv_bus | uint32
39 | trafo | sn_mva | float64
40 | trafo | vn_hv_kv | float64
41 | trafo | vn_lv_kv | float64
42 | trafo | vk_percent | float64
43 | trafo | vkr_percent | float64
44 | trafo | pfe_kw | float64
45 | trafo | i0_percent | float64
46 | trafo | shift_degree | float64
47 | trafo | tap_side | object
48 | trafo | tap_neutral | int32
49 | trafo | tap_min | int32
50 | trafo | tap_max | int32
51 | trafo | tap_step_percent | float64
52 | trafo | tap_step_degree | float64
53 | trafo | tap_pos | int32
54 | trafo | tap_phase_shifter | bool
55 | trafo | parallel | uint32
56 | trafo | df | float64
57 | trafo | in_service | bool
58 | line_geodata | coords | object
59 | bus_geodata | x | float64
60 | bus_geodata | y | float64
61 | bus_geodata | coords | object
62 | res_bus | vm_pu | float64
63 | res_bus | va_degree | float64
64 | res_bus | p_mw | float64
65 | res_bus | q_mvar | float64
66 | res_line | p_from_mw | float64
67 | res_line | q_from_mvar | float64
68 | res_line | p_to_mw | float64
69 | res_line | q_to_mvar | float64
70 | res_line | pl_mw | float64
71 | res_line | ql_mvar | float64
72 | res_line | i_from_ka | float64
73 | res_line | i_to_ka | float64
74 | res_line | i_ka | float64
75 | res_line | vm_from_pu | float64
76 | res_line | va_from_degree | float64
77 | res_line | vm_to_pu | float64
78 | res_line | va_to_degree | float64
79 | res_line | loading_percent | float64
80 | res_trafo | p_hv_mw | float64
81 | res_trafo | q_hv_mvar | float64
82 | res_trafo | p_lv_mw | float64
83 | res_trafo | q_lv_mvar | float64
84 | res_trafo | pl_mw | float64
85 | res_trafo | ql_mvar | float64
86 | res_trafo | i_hv_ka | float64
87 | res_trafo | i_lv_ka | float64
88 | res_trafo | vm_hv_pu | float64
89 | res_trafo | va_hv_degree | float64
90 | res_trafo | vm_lv_pu | float64
91 | res_trafo | va_lv_degree | float64
92 | res_trafo | loading_percent | float64
93 | res_ext_grid | p_mw | float64
94 | res_ext_grid | q_mvar | float64
95 | res_load | p_mw | float64
96 | res_load | q_mvar | float64

## parameters
| version | format_version | converged | OPF_converged | name | f_hz | sn_mva
0 | 2.14.6 | 2.14.0 | TRUE | FALSE |  | 50 | 1