## bus
| name | vn_kv | type | zone | in_service
0 | bus_LV_261-668_0_4_node_0 | 0.4 | n |  | TRUE
1 | bus_LV_261-668_0_4_node_1 | 0.4 | n |  | TRUE
2 | bus_LV_261-668_0_4_node_2 | 0.4 | n |  | TRUE
3 | bus_LV_261-668_0_4_node_3 | 0.4 | n |  | TRUE
4 | bus_LV_261-668_0_4_node_4 | 0.4 | n |  | TRUE
5 | bus_LV_261-668_0_4_node_5 | 0.4 | n |  | TRUE
6 | bus_LV_261-668_0_4_node_15 | 0.4 | n |  | TRUE
7 | bus_LV_261-668_0_4_node_20 | 0.4 | n |  | TRUE
8 | bus_LV_261-668_0_4_node_9 | 0.4 | n |  | TRUE
9 | bus_LV_261-668_0_4_node_6 | 0.4 | n |  | TRUE
10 | bus_LV_261-668_0_4_node_7 | 0.4 | n |  | TRUE
11 | bus_LV_261-668_0_4_node_8 | 0.4 | n |  | TRUE
12 | bus_LV_261-668_0_4_node_27 | 0.4 | n |  | TRUE
13 | bus_LV_261-668_0_4_node_16 | 0.4 | n |  | TRUE
14 | bus_LV_261-668_0_4_node_19 | 0.4 | n |  | TRUE
15 | bus_LV_261-668_0_4_node_14 | 0.4 | n |  | TRUE
16 | bus_LV_261-668_0_4_node_33 | 0.4 | n |  | TRUE
17 | bus_LV_261-668_0_4_node_12 | 0.4 | n |  | TRUE
18 | bus_LV_261-668_0_4_node_17 | 0.4 | n |  | TRUE
19 | bus_LV_261-668_0_4_node_18 | 0.4 | n |  | TRUE
20 | bus_LV_261-668_0_4_node_30 | 0.4 | n |  | TRUE
21 | bus_LV_261-668_0_4_node_13 | 0.4 | n |  | TRUE
22 | bus_LV_261-668_0_4_node_10 | 0.4 | n |  | TRUE
23 | bus_LV_261-668_0_4_node_21 | 0.4 | n |  | TRUE
24 | bus_LV_261-668_0_4_node_22 | 0.4 | n |  | TRUE
25 | bus_LV_261-668_0_4_node_26 | 0.4 | n |  | TRUE
26 | bus_LV_261-668_0_4_node_23 | 0.4 | n |  | TRUE
27 | bus_LV_261-668_0_4_node_11 | 0.4 | n |  | TRUE
28 | bus_LV_261-668_0_4_node_25 | 0.4 | n |  | TRUE
29 | bus_LV_261-668_0_4_node_24 | 0.4 | n |  | TRUE
30 | bus_LV_261-668_0_4_node_31 | 0.4 | n |  | TRUE
31 | bus_LV_261-668_0_4_node_29 | 0.4 | n |  | TRUE
32 | bus_LV_261-668_0_4_node_28 | 0.4 | n |  | TRUE
33 | bus_MV_526_0_node_6 | 20 | n |  | TRUE

## load
| name | bus | p_mw | q_mvar | const_z_percent | const_i_percent | sn_mva | scaling | in_service | type
0 | LV_261-668_0_4_load_0 | 0 | 0.0011253 | 0.00028203 | 0 | 0 |  | 1 | TRUE | wye
1 | LV_261-668_0_4_load_1 | 1 | 0.08444 | 0.021163 | 0 | 0 |  | 1 | TRUE | wye
2 | LV_261-668_0_4_load_4 | 4 | 0.0063538 | 0.0015924 | 0 | 0 |  | 1 | TRUE | wye
3 | LV_261-668_0_4_load_5 | 5 | 0.0017054 | 0.00042742 | 0 | 0 |  | 1 | TRUE | wye
4 | LV_261-668_0_4_load_20 | 7 | 0.014046 | 0.0035202 | 0 | 0 |  | 1 | TRUE | wye
5 | LV_261-668_0_4_load_6 | 9 | 0.039557 | 0.009914 | 0 | 0 |  | 1 | TRUE | wye
6 | LV_261-668_0_4_load_7 | 10 | 0.0054415 | 0.0013638 | 0 | 0 |  | 1 | TRUE | wye
7 | LV_261-668_0_4_load_8 | 11 | 0.039582 | 0.0099201 | 0 | 0 |  | 1 | TRUE | wye
8 | LV_261-668_0_4_load_27 | 12 | 0.022324 | 0.0055949 | 0 | 0 |  | 1 | TRUE | wye
9 | LV_261-668_0_4_load_33 | 16 | 0.011884 | 0.0029783 | 0 | 0 |  | 1 | TRUE | wye
10 | LV_261-668_0_4_load_30 | 20 | 0.00077962 | 0.00019539 | 0 | 0 |  | 1 | TRUE | wye
11 | LV_261-668_0_4_load_13 | 21 | 0.017672 | 0.004429 | 0 | 0 |  | 1 | TRUE | wye
12 | LV_261-668_0_4_load_10 | 22 | 0.01285 | 0.0032206 | 0 | 0 |  | 1 | TRUE | wye
13 | LV_261-668_0_4_load_21 | 23 | 0.014671 | 0.0036769 | 0 | 0 |  | 1 | TRUE | wye
14 | LV_261-668_0_4_load_22 | 24 | 0.054413 | 0.013637 | 0 | 0 |  | 1 | TRUE | wye
15 | LV_261-668_0_4_load_26 | 25 | 0.025707 | 0.0064429 | 0 | 0 |  | 1 | TRUE | wye
16 | LV_261-668_0_4_load_23 | 26 | 0.002369 | 0.00059372 | 0 | 0 |  | 1 | TRUE | wye
17 | LV_261-668_0_4_load_11 | 27 | 0.023422 | 0.0058701 | 0 | 0 |  | 1 | TRUE | wye
18 | LV_261-668_0_4_load_25 | 28 | 0.0055631 | 0.0013942 | 0 | 0 |  | 1 | TRUE | wye
19 | LV_261-668_0_4_load_24 | 29 | 0.0054403 | 0.0013635 | 0 | 0 |  | 1 | TRUE | wye
20 | LV_261-668_0_4_load_31 | 30 | 0.0012551 | 0.00031455 | 0 | 0 |  | 1 | TRUE | wye
21 | LV_261-668_0_4_load_29 | 31 | 0.022844 | 0.0057252 | 0 | 0 |  | 1 | TRUE | wye
22 | LV_261-668_0_4_load_28 | 32 | 0.025433 | 0.0063742 | 0 | 0 |  | 1 | TRUE | wye

## ext_grid
| name | bus | vm_pu | va_degree | slack_weight | in_service
0 |  | 9 | 1 | 0 | 1 | TRUE

## line
| name | std_type | from_bus | to_bus | length_km | r_ohm_per_km | x_ohm_per_km | c_nf_per_km | g_us_per_km | max_i_ka | df | parallel | type | in_service
0 | LV_261-668_0_4_line_0 |  | 0 | 1 | 0.016284 | 0.125 | 0.08 | 261 | 0 | 0.364 | 1 | 1 | cs | TRUE
1 | LV_261-668_0_4_line_1 |  | 0 | 2 | 0.014138 | 0.125 | 0.08 | 261 | 0 | 0.364 | 1 | 1 | cs | TRUE
2 | LV_261-668_0_4_line_2 |  | 1 | 3 | 0.025659 | 0.125 | 0.08 | 261 | 0 | 0.364 | 1 | 1 | cs | TRUE
3 | LV_261-668_0_4_line_3 |  | 2 | 4 | 0.015872 | 0.125 | 0.08 | 261 | 0 | 0.364 | 1 | 1 | cs | TRUE
4 | LV_261-668_0_4_line_4 |  | 3 | 5 | 0.037664 | 0.125 | 0.08 | 261 | 0 | 0.364 | 1 | 1 | cs | TRUE
5 | LV_261-668_0_4_line_5 |  | 3 | 6 | 0.032997 | 0.125 | 0.08 | 261 | 0 | 0.364 | 1 | 1 | cs | TRUE
6 | LV_261-668_0_4_line_6 |  | 6 | 7 | 0.012329 | 0.125 | 0.08 | 261 | 0 | 0.364 | 1 | 1 | cs | TRUE
7 | LV_261-668_0_4_line_7 |  | 6 | 8 | 0.018482 | 0.125 | 0.08 | 261 | 0 | 0.364 | 1 | 1 | cs | TRUE
8 | LV_261-668_0_4_line_8 |  | 8 | 12 | 0.016677 | 0.125 | 0.08 | 261 | 0 | 0.364 | 1 | 3 | cs | TRUE
9 | LV_261-668_0_4_line_9 |  | 8 | 13 | 0.15287 | 0.125 | 0.08 | 261 | 0 | 0.364 | 1 | 1 | cs | TRUE
10 | LV_261-668_0_4_line_10 |  | 8 | 10 | 0.026304 | 0.125 | 0.08 | 261 | 0 | 0.364 | 1 | 3 | cs | TRUE
11 | LV_261-668_0_4_line_11 |  | 9 | 10 | 0.018458 | 0.125 | 0.08 | 261 | 0 | 0.364 | 1 | 3 | cs | TRUE
12 | LV_261-668_0_4_line_12 |  | 9 | 11 | 0.021843 | 0.125 | 0.08 | 261 | 0 | 0.364 | 1 | 1 | cs | TRUE
13 | LV_261-668_0_4_line_13 |  | 12 | 14 | 0.024719 | 0.125 | 0.08 | 261 | 0 | 0.364 | 1 | 2 | cs | TRUE
14 | LV_261-668_0_4_line_14 |  | 13 | 23 | 0.021374 | 0.125 | 0.08 | 261 | 0 | 0.364 | 1 | 1 | cs | TRUE
15 | LV_261-668_0_4_line_15 |  | 13 | 18 | 0.022956 | 0.125 | 0.08 | 261 | 0 | 0.364 | 1 | 1 | cs | TRUE
16 | LV_261-668_0_4_line_16 |  | 14 | 25 | 0.032998 | 0.125 | 0.08 | 261 | 0 | 0.364 | 1 | 1 | cs | TRUE
17 | LV_261-668_0_4_line_17 |  | 14 | 26 | 0.016006 | 0.125 | 0.08 | 261 | 0 | 0.364 | 1 | 1 | cs | TRUE
18 | LV_261-668_0_4_line_18 |  | 15 | 16 | 0.084054 | 0.125 | 0.08 | 261 | 0 | 0.364 | 1 | 1 | cs | TRUE
19 | LV_261-668_0_4_line_19 |  | 15 | 17 | 0.048091 | 0.125 | 0.08 | 261 | 0 | 0.364 | 1 | 1 | cs | TRUE
20 | LV_261-668_0_4_line_20 |  | 17 | 21 | 0.028348 | 0.125 | 0.08 | 261 | 0 | 0.364 | 1 | 1 | cs | TRUE
21 | LV_261-668_0_4_line_21 |  | 17 | 22 | 0.012912 | 0.125 | 0.08 | 261 | 0 | 0.364 | 1 | 1 | cs | TRUE
22 | LV_261-668_0_4_line_22 |  | 18 | 19 | 0.084608 | 0.125 | 0.08 | 261 | 0 | 0.364 | 1 | 1 | cs | TRUE
23 | LV_261-668_0_4_line_23 |  | 18 | 20 | 0.0012277 | 0.125 | 0.08 | 261 | 0 | 0.364 | 1 | 1 | cs | TRUE
24 | LV_261-668_0_4_line_24 |  | 19 | 24 | 0.0016992 | 0.125 | 0.08 | 261 | 0 | 0.364 | 1 | 1 | cs | TRUE
25 | LV_261-668_0_4_line_25 |  | 20 | 30 | 0.14626 | 0.125 | 0.08 | 261 | 0 | 0.364 | 1 | 1 | cs | TRUE
26 | LV_261-668_0_4_line_26 |  | 21 | 28 | 0.0024273 | 0.125 | 0.08 | 261 | 0 | 0.364 | 1 | 1 | cs | TRUE
27 | LV_261-668_0_4_line_27 |  | 22 | 27 | 0.0053186 | 0.125 | 0.08 | 261 | 0 | 0.364 | 1 | 1 | cs | TRUE
28 | LV_261-668_0_4_line_28 |  | 25 | 31 | 0.0051809 | 0.125 | 0.08 | 261 | 0 | 0.364 | 1 | 1 | cs | TRUE
29 | LV_261-668_0_4_line_29 |  | 26 | 29 | 0.0084525 | 0.125 | 0.08 | 261 | 0 | 0.364 | 1 | 1 | cs | TRUE
30 | LV_261-668_0_4_line_30 |  | 28 | 29 | 0.011114 | 0.125 | 0.08 | 261 | 0 | 0.364 | 1 | 1 | cs | TRUE
31 | LV_261-668_0_4_line_31 |  | 31 | 32 | 0.039153 | 0.125 | 0.08 | 261 | 0 | 0.364 | 1 | 1 | cs | TRUE

## trafo
| name | std_type | hv_bus | lv_bus | sn_mva | vn_hv_kv | vn_lv_kv | vk_percent | vkr_percent | pfe_kw | i0_percent | shift_degree | tap_side | tap_neutral | tap_min | tap_max | tap_step_percent | tap_step_degree | tap_pos | tap_phase_shifter | parallel | df | in_service
0 | LV_261-668_0_4_trafo_6 | 0.63 MVA 20/0.4 kV | 33 | 9 | 0.63 | 20 | 0.4 | 6 | 1.206 | 1.65 | 0.2619 | 150 | hv | 0 | -2 | 2 | 2.5 | 0 | 0 | FALSE | 1 | 1 | TRUE

## line_geodata
| x0 | y0 | x1 | y1 | x2 | y2 | x3 | y3 | x4 | y4 | x5 | y5 | x6 | y6 | x7 | y7 | x8 | y8 | x9 | y9 | x10 | y10
0 | 2681505.9582 | 1248846.654 | 2681508.4404 | 1248862.7472
1 | 2681503.8029 | 1248832.6809 | 2681505.9582 | 1248846.654
2 | 2681512.3517 | 1248888.1059 | 2681508.4404 | 1248862.7472
3 | 2681503.8029 | 1248832.6809 | 2681519.1244 | 1248828.5352
4 | 2681512.3517 | 1248888.1059 | 2681491.6548 | 1248856.638
5 | 2681541.5095 | 1248897.3803 | 2681525.4945 | 1248898.8723 | 2681512.3517 | 1248888.1059
6 | 2681541.5095 | 1248897.3803 | 2681543.782 | 1248894.6763 | 2681542.682 | 1248885.9485
7 | 2681541.5095 | 1248897.3803 | 2681547.3474 | 1248902.2865 | 2681548.1635 | 1248904.9886 | 2681555.766 | 1248902.3912
8 | 2681555.766 | 1248902.3912 | 2681571.5479 | 1248897
9 | 2681454.5686 | 1248830.8141 | 2681456.5861 | 1248834.022 | 2681464.5262 | 1248840.3802 | 2681493.7528 | 1248885.8486 | 2681502.4885 | 1248899.69 | 2681511.8623 | 1248914.8967 | 2681515.0682 | 1248920.1002 | 2681535.8494 | 1248909.189 | 2681548.1635 | 1248904.9886 | 2681555.766 | 1248902.3912
10 | 2681555.766 | 1248902.3912 | 2681555.3827 | 1248900.062 | 2681551.4918 | 1248876.4367
11 | 2681551.4918 | 1248876.4367 | 2681548.4924 | 1248858.2243
12 | 2681544.9428 | 1248836.6717 | 2681548.4924 | 1248858.2243
13 | 2681594.9395 | 1248889.0092 | 2681571.5479 | 1248897
14 | 2681454.5686 | 1248830.8141 | 2681472.9565 | 1248823.7171 | 2681472.4193 | 1248822.1419
15 | 2681442.3375 | 1248811.3874 | 2681443.0691 | 1248812.5538 | 2681448.272 | 1248820.8091 | 2681448.6858 | 1248821.4709 | 2681454.1472 | 1248830.1523 | 2681454.5686 | 1248830.8141
16 | 2681594.9395 | 1248889.0092 | 2681582.7321 | 1248858.3521
17 | 2681594.9395 | 1248889.0092 | 2681610.0774 | 1248883.8099
18 | 2681704.8856 | 1248857.7113 | 2681674.726 | 1248779.2269
19 | 2681704.8856 | 1248857.7113 | 2681696.5739 | 1248859.1534 | 2681676.8163 | 1248862.606 | 2681657.6889 | 1248867.4572
20 | 2681657.6889 | 1248867.4572 | 2681630.8784 | 1248876.6656
21 | 2681657.6889 | 1248867.4572 | 2681656.7753 | 1248865.2541 | 2681653.1032 | 1248855.3886
22 | 2681397.9181 | 1248840.5099 | 2681424.6092 | 1248830.3801 | 2681424.1882 | 1248829.696 | 2681418.0088 | 1248832.0462 | 2681418.5924 | 1248831.3426 | 2681438.6482 | 1248823.768 | 2681449.8942 | 1248819.2636 | 2681450.3869 | 1248819.6818 | 2681448.272 | 1248820.8091 | 2681443.0691 | 1248812.5538 | 2681442.3375 | 1248811.3874
23 | 2681442.3375 | 1248811.3874 | 2681441.6834 | 1248810.3484
24 | 2681397.9181 | 1248840.5099 | 2681397.3099 | 1248838.9234
25 | 2681441.6834 | 1248810.3484 | 2681434.0972 | 1248798.2979 | 2681420.7647 | 1248777.1214 | 2681416.7518 | 1248770.7394 | 2681362.5661 | 1248687.334
26 | 2681628.5827 | 1248877.4541 | 2681630.8784 | 1248876.6656
27 | 2681653.1032 | 1248855.3886 | 2681651.2479 | 1248850.4042
28 | 2681582.7321 | 1248858.3521 | 2681580.8155 | 1248853.5388
29 | 2681610.0774 | 1248883.8099 | 2681618.0716 | 1248881.0642
30 | 2681628.5827 | 1248877.4541 | 2681618.0716 | 1248881.0642
31 | 2681571.3862 | 1248816.2141 | 2681577.1035 | 1248832.9892 | 2681576.3701 | 1248842.3749 | 2681580.8155 | 1248853.5388

## bus_geodata
| x | y | coords
0 | 2681505.9582 | 1248846.654
1 | 2681508.4404 | 1248862.7472
2 | 2681503.8029 | 1248832.6809
3 | 2681512.3517 | 1248888.1059
4 | 2681519.1244 | 1248828.5352
5 | 2681491.6548 | 1248856.638
6 | 2681541.5095 | 1248897.3803
7 | 2681542.682 | 1248885.9485
8 | 2681555.766 | 1248902.3912
9 | 2681548.4924 | 1248858.2243
10 | 2681551.4918 | 1248876.4367
11 | 2681544.9428 | 1248836.6717
12 | 2681571.5479 | 1248897
13 | 2681454.5686 | 1248830.8141
14 | 2681594.9395 | 1248889.0092
15 | 2681704.8856 | 1248857.7113
16 | 2681674.726 | 1248779.2269
17 | 2681657.6889 | 1248867.4572
18 | 2681442.3375 | 1248811.3874
19 | 2681397.9181 | 1248840.5099
20 | 2681441.6834 | 1248810.3484
21 | 2681630.8784 | 1248876.6656
22 | 2681653.1032 | 1248855.3886
23 | 2681472.4193 | 1248822.1419
24 | 2681397.3099 | 1248838.9234
25 | 2681582.7321 | 1248858.3521
26 | 2681610.0774 | 1248883.8099
27 | 2681651.2479 | 1248850.4042
28 | 2681628.5827 | 1248877.4541
29 | 2681618.0716 | 1248881.0642
30 | 2681362.5661 | 1248687.334
31 | 2681580.8155 | 1248853.5388
32 | 2681571.3862 | 1248816.2141
33 | 2681544.9428 | 1248836.6717

## line_std_types
| c_nf_per_km | r_ohm_per_km | x_ohm_per_km | max_i_ka | type | q_mm2 | alpha | voltage_rating
NAYY 4x50 SE | 210 | 0.642 | 0.083 | 0.142 | cs | 50 | 0.00403 | LV
NAYY 4x120 SE | 264 | 0.225 | 0.08 | 0.242 | cs | 120 | 0.00403 | LV
NAYY 4x150 SE | 261 | 0.208 | 0.08 | 0.27 | cs | 150 | 0.00403 | LV
NA2XS2Y 1x95 RM/25 12/20 kV | 216 | 0.313 | 0.132 | 0.252 | cs | 95 | 0.00403 | MV
NA2XS2Y 1x185 RM/25 12/20 kV | 273 | 0.161 | 0.117 | 0.362 | cs | 185 | 0.00403 | MV
NA2XS2Y 1x240 RM/25 12/20 kV | 304 | 0.122 | 0.112 | 0.421 | cs | 240 | 0.00403 | MV
NA2XS2Y 1x95 RM/25 6/10 kV | 315 | 0.313 | 0.123 | 0.249 | cs | 95 | 0.00403 | MV
NA2XS2Y 1x185 RM/25 6/10 kV | 406 | 0.161 | 0.11 | 0.358 | cs | 185 | 0.00403 | MV
NA2XS2Y 1x240 RM/25 6/10 kV | 456 | 0.122 | 0.105 | 0.416 | cs | 240 | 0.00403 | MV
NA2XS2Y 1x150 RM/25 12/20 kV | 250 | 0.206 | 0.116 | 0.319 | cs | 150 | 0.00403 | MV
NA2XS2Y 1x120 RM/25 12/20 kV | 230 | 0.253 | 0.119 | 0.283 | cs | 120 | 0.00403 | MV
NA2XS2Y 1x70 RM/25 12/20 kV | 190 | 0.443 | 0.132 | 0.22 | cs | 70 | 0.00403 | MV
NA2XS2Y 1x150 RM/25 6/10 kV | 360 | 0.206 | 0.11 | 0.315 | cs | 150 | 0.00403 | MV
NA2XS2Y 1x120 RM/25 6/10 kV | 340 | 0.253 | 0.113 | 0.28 | cs | 120 | 0.00403 | MV
NA2XS2Y 1x70 RM/25 6/10 kV | 280 | 0.443 | 0.123 | 0.217 | cs | 70 | 0.00403 | MV
N2XS(FL)2Y 1x120 RM/35 64/110 kV | 112 | 0.153 | 0.166 | 0.366 | cs | 120 | 0.00393 | HV
N2XS(FL)2Y 1x185 RM/35 64/110 kV | 125 | 0.099 | 0.156 | 0.457 | cs | 185 | 0.00393 | HV
N2XS(FL)2Y 1x240 RM/35 64/110 kV | 135 | 0.075 | 0.149 | 0.526 | cs | 240 | 0.00393 | HV
N2XS(FL)2Y 1x300 RM/35 64/110 kV | 144 | 0.06 | 0.144 | 0.588 | cs | 300 | 0.00393 | HV
15-AL1/3-ST1A 0.4 | 11 | 1.8769 | 0.35 | 0.105 | ol | 16 | 0.00403 | LV
24-AL1/4-ST1A 0.4 | 11.25 | 1.2012 | 0.335 | 0.14 | ol | 24 | 0.00403 | LV
48-AL1/8-ST1A 0.4 | 12.2 | 0.5939 | 0.3 | 0.21 | ol | 48 | 0.00403 | LV
94-AL1/15-ST1A 0.4 | 13.2 | 0.306 | 0.29 | 0.35 | ol | 94 | 0.00403 | LV
34-AL1/6-ST1A 10.0 | 9.7 | 0.8342 | 0.36 | 0.17 | ol | 34 | 0.00403 | MV
48-AL1/8-ST1A 10.0 | 10.1 | 0.5939 | 0.35 | 0.21 | ol | 48 | 0.00403 | MV
70-AL1/11-ST1A 10.0 | 10.4 | 0.4132 | 0.339 | 0.29 | ol | 70 | 0.00403 | MV
94-AL1/15-ST1A 10.0 | 10.75 | 0.306 | 0.33 | 0.35 | ol | 94 | 0.00403 | MV
122-AL1/20-ST1A 10.0 | 11.1 | 0.2376 | 0.323 | 0.41 | ol | 122 | 0.00403 | MV
149-AL1/24-ST1A 10.0 | 11.25 | 0.194 | 0.315 | 0.47 | ol | 149 | 0.00403 | MV
34-AL1/6-ST1A 20.0 | 9.15 | 0.8342 | 0.382 | 0.17 | ol | 34 | 0.00403 | MV
48-AL1/8-ST1A 20.0 | 9.5 | 0.5939 | 0.372 | 0.21 | ol | 48 | 0.00403 | MV
70-AL1/11-ST1A 20.0 | 9.7 | 0.4132 | 0.36 | 0.29 | ol | 70 | 0.00403 | MV
94-AL1/15-ST1A 20.0 | 10 | 0.306 | 0.35 | 0.35 | ol | 94 | 0.00403 | MV
122-AL1/20-ST1A 20.0 | 10.3 | 0.2376 | 0.344 | 0.41 | ol | 122 | 0.00403 | MV
149-AL1/24-ST1A 20.0 | 10.5 | 0.194 | 0.337 | 0.47 | ol | 149 | 0.00403 | MV
184-AL1/30-ST1A 20.0 | 10.75 | 0.1571 | 0.33 | 0.535 | ol | 184 | 0.00403 | MV
243-AL1/39-ST1A 20.0 | 11 | 0.1188 | 0.32 | 0.645 | ol | 243 | 0.00403 | MV
48-AL1/8-ST1A 110.0 | 8 | 0.5939 | 0.46 | 0.21 | ol | 48 | 0.00403 | HV
70-AL1/11-ST1A 110.0 | 8.4 | 0.4132 | 0.45 | 0.29 | ol | 70 | 0.00403 | HV
94-AL1/15-ST1A 110.0 | 8.65 | 0.306 | 0.44 | 0.35 | ol | 94 | 0.00403 | HV
122-AL1/20-ST1A 110.0 | 8.5 | 0.2376 | 0.43 | 0.41 | ol | 122 | 0.00403 | HV
149-AL1/24-ST1A 110.0 | 8.75 | 0.194 | 0.41 | 0.47 | ol | 149 | 0.00403 | HV
184-AL1/30-ST1A 110.0 | 8.8 | 0.1571 | 0.4 | 0.535 | ol | 184 | 0.00403 | HV
243-AL1/39-ST1A 110.0 | 9 | 0.1188 | 0.39 | 0.645 | ol | 243 | 0.00403 | HV
305-AL1/39-ST1A 110.0 | 9.2 | 0.0949 | 0.38 | 0.74 | ol | 305 | 0.00403 | HV
490-AL1/64-ST1A 110.0 | 9.75 | 0.059 | 0.37 | 0.96 | ol | 490 | 0.00403 | HV
679-AL1/86-ST1A 110.0 | 9.95 | 0.042 | 0.36 | 1.15 | ol | 679 | 0.00403 | HV
490-AL1/64-ST1A 220.0 | 10 | 0.059 | 0.285 | 0.96 | ol | 490 | 0.00403 | HV
679-AL1/86-ST1A 220.0 | 11.7 | 0.042 | 0.275 | 1.15 | ol | 679 | 0.00403 | HV
490-AL1/64-ST1A 380.0 | 11 | 0.059 | 0.253 | 0.96 | ol | 490 | 0.00403 | HV
679-AL1/86-ST1A 380.0 | 14.6 | 0.042 | 0.25 | 1.15 | ol | 679 | 0.00403 | HV

## trafo_std_types
| i0_percent | pfe_kw | vkr_percent | sn_mva | vn_lv_kv | vn_hv_kv | vk_percent | shift_degree | vector_group | tap_side | tap_neutral | tap_min | tap_max | tap_step_degree | tap_step_percent | tap_phase_shifter
160 MVA 380/110 kV | 0.06 | 60 | 0.25 | 160 | 110 | 380 | 12.2 | 0 | Yy0 | hv | 0 | -9 | 9 | 0 | 1.5 | FALSE
100 MVA 220/110 kV | 0.06 | 55 | 0.26 | 100 | 110 | 220 | 12 | 0 | Yy0 | hv | 0 | -9 | 9 | 0 | 1.5 | FALSE
63 MVA 110/20 kV | 0.04 | 22 | 0.32 | 63 | 20 | 110 | 18 | 150 | YNd5 | hv | 0 | -9 | 9 | 0 | 1.5 | FALSE
40 MVA 110/20 kV | 0.05 | 18 | 0.34 | 40 | 20 | 110 | 16.2 | 150 | YNd5 | hv | 0 | -9 | 9 | 0 | 1.5 | FALSE
25 MVA 110/20 kV | 0.07 | 14 | 0.41 | 25 | 20 | 110 | 12 | 150 | YNd5 | hv | 0 | -9 | 9 | 0 | 1.5 | FALSE
63 MVA 110/10 kV | 0.04 | 22 | 0.32 | 63 | 10 | 110 | 18 | 150 | YNd5 | hv | 0 | -9 | 9 | 0 | 1.5 | FALSE
40 MVA 110/10 kV | 0.05 | 18 | 0.34 | 40 | 10 | 110 | 16.2 | 150 | YNd5 | hv | 0 | -9 | 9 | 0 | 1.5 | FALSE
25 MVA 110/10 kV | 0.07 | 14 | 0.41 | 25 | 10 | 110 | 12 | 150 | YNd5 | hv | 0 | -9 | 9 | 0 | 1.5 | FALSE
0.25 MVA 20/0.4 kV | 0.32 | 0.8 | 1.44 | 0.25 | 0.4 | 20 | 6 | 150 | Yzn5 | hv | 0 | -2 | 2 | 0 | 2.5 | FALSE
0.4 MVA 20/0.4 kV | 0.3375 | 1.35 | 1.425 | 0.4 | 0.4 | 20 | 6 | 150 | Dyn5 | hv | 0 | -2 | 2 | 0 | 2.5 | FALSE
0.63 MVA 20/0.4 kV | 0.2619 | 1.65 | 1.206 | 0.63 | 0.4 | 20 | 6 | 150 | Dyn5 | hv | 0 | -2 | 2 | 0 | 2.5 | FALSE
0.25 MVA 10/0.4 kV | 0.24 | 0.6 | 1.2 | 0.25 | 0.4 | 10 | 4 | 150 | Dyn5 | hv | 0 | -2 | 2 | 0 | 2.5 | FALSE
0.4 MVA 10/0.4 kV | 0.2375 | 0.95 | 1.325 | 0.4 | 0.4 | 10 | 4 | 150 | Dyn5 | hv | 0 | -2 | 2 | 0 | 2.5 | FALSE
0.63 MVA 10/0.4 kV | 0.1873 | 1.18 | 1.0794 | 0.63 | 0.4 | 10 | 4 | 150 | Dyn5 | hv | 0 | -2 | 2 | 0 | 2.5 | FALSE

## trafo3w_std_types
| sn_hv_mva | sn_mv_mva | sn_lv_mva | vn_hv_kv | vn_mv_kv | vn_lv_kv | vk_hv_percent | vk_mv_percent | vk_lv_percent | vkr_hv_percent | vkr_mv_percent | vkr_lv_percent | pfe_kw | i0_percent | shift_mv_degree | shift_lv_degree | vector_group | tap_side | tap_neutral | tap_min | tap_max | tap_step_percent
63/25/38 MVA 110/20/10 kV | 63 | 25 | 38 | 110 | 20 | 10 | 10.4 | 10.4 | 10.4 | 0.28 | 0.32 | 0.35 | 35 | 0.89 | 0 | 0 | YN0yn0yn0 | hv | 0 | -10 | 10 | 1.2
63/25/38 MVA 110/10/10 kV | 63 | 25 | 38 | 110 | 10 | 10 | 10.4 | 10.4 | 10.4 | 0.28 | 0.32 | 0.35 | 35 | 0.89 | 0 | 0 | YN0yn0yn0 | hv | 0 | -10 | 10 | 1.2

## fuse_std_types
| fuse_type | i_rated_a | t_avg | t_min | t_total | x_avg | x_min | x_total
HV 100A | HV 100A | 100 | 0 | [10.0, 3.64, 0.854, 0.281, 0.1, 0.0531, 0.022, 0.01] | [10.0, 4.267, 1.21, 0.403, 0.1, 0.058, 0.022, 0.01] | 0 | [300.0, 350.0, 450.0, 550.0, 700.0, 850.0, 1200.0, 1752.0] | [600.0, 700.0, 900.0, 1150.0, 1665.0, 2000.0, 3000.0, 4313.0]
HV 10A | HV 10A | 10 | 0 | [10.0, 1675.0, 0.344, 0.156, 0.1, 0.0417, 0.0171, 0.01] | [10.0, 1.3, 0.3, 0.155, 0.1, 0.0555, 0.023, 0.01] | 0 | [30.0, 32.0, 35.0, 37.0, 39.0, 50.0, 70.0, 88.0] | [60.0, 70.0, 80.0, 87.0, 94.0, 110.0, 150.0, 216.0]
HV 125A | HV 125A | 125 | 0 | [10.0, 1.82, 0.344, 0.1, 0.0467, 0.0269, 0.01] | [10.0, 2.478, 0.426, 0.1, 0.0427, 0.0211, 0.01] | 0 | [375.0, 500.0, 700.0, 925.0, 1200.0, 1500.0, 2341.0] | [750.0, 1000.0, 1500.0, 2200.0, 3000.0, 4000.0, 5765.0]
HV 160A | HV 160A | 160 | 0 | [10.0, 4.15, 1.03, 0.198, 0.1, 0.051, 0.0172, 0.01] | [10.0, 2.3, 0.734, 0.274, 0.1, 0.046, 0.0177, 0.01] | 0 | [480.0, 550.0, 700.0, 1000.0, 1260.0, 1600.0, 2500.0, 3227.0] | [960.0, 1300.0, 1700.0, 2200.0, 2996.0, 4000.0, 6000.0, 7946.0]
HV 16A | HV 16A | 16 | 0 | [10.0, 0.352, 0.164, 0.1, 0.0649, 0.0342, 0.01] | [10.0, 2.34, 0.722, 0.181, 0.1, 0.055, 0.0296, 0.01] | 0 | [48.0, 60.0, 65.0, 71.0, 80.0, 100.0, 162.0] | [96.0, 110.0, 125.0, 150.0, 168.0, 200.0, 250.0, 398.0]
HV 200A | HV 200A | 200 | 0 | [10.0, 4.267, 1.21, 0.403, 0.1, 0.058, 0.022, 0.01] | [10.0, 3.73, 1.654, 0.328, 0.1, 0.0531, 0.019, 0.01] | 0 | [600.0, 700.0, 900.0, 1150.0, 1665.0, 2000.0, 3000.0, 4313.0] | [1200.0, 1500.0, 1800.0, 2700.0, 3960.0, 5000.0, 7500.0, 10620.0]
HV 20A | HV 20A | 20 | 0 | [10.0, 1.3, 0.3, 0.155, 0.1, 0.0555, 0.023, 0.01] | [10.0, 1.3, 0.161, 0.1, 0.0611, 0.0399, 0.0141, 0.01] | 0 | [60.0, 70.0, 80.0, 87.0, 94.0, 110.0, 150.0, 216.0] | [120.0, 150.0, 200.0, 223.0, 260.0, 300.0, 450.0, 532.0]
HV 25A | HV 25A | 25 | 0 | [10.0, 2.512, 0.833, 0.299, 0.1, 0.0372, 0.0223, 0.01] | [10.0, 3.125, 0.597, 0.198, 0.1, 0.0378, 0.022, 0.01] | 0 | [75.0, 82.0, 90.0, 100.0, 124.0, 170.0, 200.0, 289.0] | [150.0, 170.0, 210.0, 250.0, 294.0, 400.0, 500.0, 711.0]
HV 31.5A | HV 31.5A | 31.5 | 0 | [10.0, 2.34, 0.722, 0.181, 0.1, 0.055, 0.0296, 0.01] | [10.0, 2.84, 0.368, 0.164, 0.1, 0.0621, 0.0378, 0.0195, 0.01] | 0 | [95.0, 110.0, 125.0, 150.0, 165.0, 200.0, 250.0, 390.0] | [189.0, 220.0, 300.0, 350.0, 393.0, 450.0, 530.0, 700.0, 960.0]
HV 40A | HV 40A | 40 | 0 | [10.0, 1.3, 0.161, 0.1, 0.0611, 0.0399, 0.0141, 0.01] | [10.0, 2.05, 0.369, 0.198, 0.1, 0.051, 0.0298, 0.01] | 0 | [120.0, 150.0, 200.0, 223.0, 260.0, 300.0, 450.0, 532.0] | [240.0, 300.0, 400.0, 450.0, 530.0, 650.0, 800.0, 1311.0]
HV 50A | HV 50A | 50 | 0 | [10.0, 3.215, 0.597, 0.198, 0.1, 0.0378, 0.022, 0.01] | [10.0, 3.64, 0.854, 0.281, 0.1, 0.0531, 0.022, 0.01] | 0 | [150.0, 170.0, 210.0, 250.0, 294.0, 400.0, 500.0, 711.0] | [300.0, 350.0, 450.0, 550.0, 700.0, 850.0, 1200.0, 1752.0]
HV 6.3A | HV 6.3A | 6.3 | 0 | [10.0, 1.39, 0.344, 0.168, 0.1, 0.056, 0.0263, 0.01] | [10.0, 1.711, 0.516, 0.198, 0.1, 0.0634, 0.0303, 0.01] | 0 | [19.0, 19.5, 20.4, 20.8, 22.0, 25.0, 32.0, 48.0] | [38.0, 40.0, 43.0, 48.0, 53.0, 60.0, 75.0, 118.0]
HV 63A | HV 63A | 63 | 0 | [10.0, 2.84, 0.368, 0.164, 0.1, 0.0621, 0.0378, 0.0195, 0.01] | [10.0, 1.82, 0.344, 0.1, 0.0467, 0.0269, 0.01] | 0 | [189.0, 220.0, 300.0, 350.0, 393.0, 450.0, 530.0, 700.0, 961.0] | [378.0, 500.0, 700.0, 934.0, 1200.0, 1500.0, 2366.0]
HV 80A | HV 80A | 80 | 0 | [10.0, 2.05, 0.369, 0.198, 0.1, 0.051, 0.0298, 0.01] | [10.0, 4.15, 1.03, 0.198, 0.1, 0.051, 0.0172, 0.01] | 0 | [240.0, 300.0, 400.0, 450.0, 530.0, 650.0, 800.0, 1311.0] | [480.0, 550.0, 700.0, 1000.0, 1260.0, 1600.0, 2500.0, 3227.0]
Siemens NH-1-100 | Siemens NH-1-100 | 100 | [5400.0, 2000.0, 400.0, 20.0, 1.0, 0.2, 0.012, 0.004] | 0 | 0 | [150.0, 190.0, 250.0, 430.0, 900.0, 1250.0, 2700.0, 3600.0] | 0 | 0
Siemens NH-1-125 | Siemens NH-1-125 | 125 | [4800.0, 120.0, 7.0, 0.1, 0.004] | 0 | 0 | [180.0, 400.0, 740.0, 2000.0, 4250.0] | 0 | 0
Siemens NH-1-16 | Siemens NH-1-16 | 16 | [4000.0, 400.0, 2.0, 0.1, 0.04, 0.01] | 0 | 0 | [26.0, 35.0, 75.0, 150.0, 200.0, 300.0] | 0 | 0
Siemens NH-1-160 | Siemens NH-1-160 | 160 | [4800.0, 120.0, 7.0, 0.1, 0.004] | 0 | 0 | [210.0, 500.0, 900.0, 2300.0, 5000.0] | 0 | 0
Siemens NH-1-25 | Siemens NH-1-25 | 25 | [4000.0, 1000.0, 10.0, 0.2, 0.02, 0.01] | 0 | 0 | [40.0, 50.0, 100.0, 210.0, 400.0, 500.0] | 0 | 0
Siemens NH-1-50 | Siemens NH-1-50 | 50 | [4000.0, 40.0, 4.0, 1.0, 0.02, 0.01] | 0 | 0 | [86.0, 200.0, 300.0, 400.0, 1000.0, 1280.0] | 0 | 0
Siemens NH-1-63 | Siemens NH-1-63 | 63 | [4000.0, 100.0, 10.0, 2.0, 0.04, 0.01] | 0 | 0 | [100.0, 200.0, 300.0, 400.0, 1000.0, 1500.0] | 0 | 0
Siemens NH-1-80 | Siemens NH-1-80 | 80 | [4800.0, 120.0, 7.0, 0.1, 0.01] | 0 | 0 | [150.58, 250.0, 450.0, 1150.0, 2470.0] | 0 | 0
Siemens NH-2-1000 | Siemens NH-2-1000 | 1000 | [4800.0, 120.0, 7.0, 0.1, 0.004] | 0 | 0 | [1900.0, 3500.0, 8400.0, 24000.0, 52000.0] | 0 | 0
Siemens NH-2-200 | Siemens NH-2-200 | 200 | [4800.0, 120.0, 7.0, 0.1, 0.004] | 0 | 0 | [280.0, 650.0, 1200.0, 3000.0, 7000.0] | 0 | 0
Siemens NH-2-224 | Siemens NH-2-224 | 224 | [4800.0, 120.0, 7.0, 0.2, 0.04, 0.004] | 0 | 0 | [400.0, 750.0, 1453.0, 3025.0, 4315.0, 7600.0] | 0 | 0
Siemens NH-2-250 | Siemens NH-2-250 | 250 | [4800.0, 120.0, 7.0, 0.1, 0.004] | 0 | 0 | [450.0, 800.0, 1650.0, 4000.0, 8500.0] | 0 | 0
Siemens NH-2-315 | Siemens NH-2-315 | 315 | [4800.0, 120.0, 7.0, 0.1, 0.004] | 0 | 0 | [550.0, 920.0, 1900.0, 5000.0, 11000.0] | 0 | 0
Siemens NH-2-355 | Siemens NH-2-355 | 355 | [4800.0, 120.0, 6.0, 0.1, 0.004] | 0 | 0 | [650.0, 1116.27, 2350.0, 5840.0, 12790.0] | 0 | 0
Siemens NH-2-400 | Siemens NH-2-400 | 400 | [4800.0, 120.0, 7.0, 0.1, 0.004] | 0 | 0 | [720.0, 1350.0, 2800.0, 6500.0, 15000.0] | 0 | 0
Siemens NH-2-425 | Siemens NH-2-425 | 425 | [4800.0, 120.0, 7.0, 0.1, 0.004] | 0 | 0 | [850.0, 1500.0, 3050.0, 7500.0, 16500.0] | 0 | 0
Siemens NH-2-630 | Siemens NH-2-630 | 630 | [4800.0, 120.0, 7.0, 0.1, 0.004] | 0 | 0 | [1200.0, 2000.0, 4800.0, 12000.0, 26000.0] | 0 | 0

## res_bus
| vm_pu | va_degree | p_mw | q_mvar
0 | 0.98818 | -0.22718 | 0.0011253 | 0.00028203
1 | 0.98829 | -0.22501 | 0.08444 | 0.021163
2 | 0.98809 | -0.22879 | 0 | 0
3 | 0.99045 | -0.18301 | 0 | 0
4 | 0.988 | -0.23059 | 0.0063538 | 0.0015924
5 | 0.99039 | -0.18415 | 0.0017054 | 0.00042742
6 | 0.99329 | -0.12828 | 0 | 0
7 | 0.99313 | -0.13134 | 0.014046 | 0.0035202
8 | 0.99511 | -0.093186 | 0 | 0
9 | 1 | 0 | -0.40504 | -0.10267
10 | 0.99797 | -0.038659 | 0.0054415 | 0.0013638
11 | 0.99922 | -0.015081 | 0.039582 | 0.0099201
12 | 0.99422 | -0.11038 | 0.022324 | 0.0055949
13 | 0.98505 | -0.28653 | 0 | 0
14 | 0.99248 | -0.14382 | 0 | 0
15 | 0.98807 | -0.22927 | 0 | 0
16 | 0.98715 | -0.24712 | 0.011884 | 0.0029783
17 | 0.9886 | -0.21906 | 0 | 0
18 | 0.98385 | -0.30984 | 0 | 0
19 | 0.97959 | -0.3931 | 0 | 0
20 | 0.98385 | -0.30989 | 0.00077962 | 0.00019539
21 | 0.98985 | -0.19475 | 0.017672 | 0.004429
22 | 0.98817 | -0.22742 | 0.01285 | 0.0032206
23 | 0.98476 | -0.29217 | 0.014671 | 0.0036769
24 | 0.9795 | -0.39478 | 0.054413 | 0.013637
25 | 0.99025 | -0.18712 | 0.025707 | 0.0064429
26 | 0.99132 | -0.16628 | 0.002369 | 0.00059372
27 | 0.98805 | -0.22964 | 0.023422 | 0.0058701
28 | 0.99 | -0.19191 | 0.0055631 | 0.0013942
29 | 0.99072 | -0.1778 | 0.0054403 | 0.0013635
30 | 0.98368 | -0.3132 | 0.0012551 | 0.00031455
31 | 0.99002 | -0.19156 | 0.022844 | 0.0057252
32 | 0.9891 | -0.20929 | 0.025433 | 0.0063742
33 | 0.99998 | 149.9956 | 0 | 0

## res_line
| p_from_mw | q_from_mvar | p_to_mw | q_to_mvar | pl_mw | ql_mvar | i_from_ka | i_to_ka | i_ka | vm_from_pu | va_from_degree | vm_to_pu | va_to_degree | loading_percent
0 | -0.0074802 | -0.0018747 | 0.007481 | 0.001875 | 7.7473e-07 | 2.872e-07 | 0.011264 | 0.011264 | 0.011264 | 0.98818 | -0.22718 | 0.98829 | -0.22501 | 3.0945
1 | 0.0063549 | 0.0015927 | -0.0063544 | -0.0015926 | 4.855e-07 | 1.2961e-07 | 0.0095693 | 0.0095694 | 0.0095694 | 0.98818 | -0.22718 | 0.98809 | -0.22879 | 2.6289
2 | -0.091921 | -0.023038 | 0.092105 | 0.023155 | 0.00018431 | 0.00011763 | 0.1384 | 0.1384 | 0.1384 | 0.98829 | -0.22501 | 0.99045 | -0.18301 | 38.0223
3 | 0.0063544 | 0.0015926 | -0.0063538 | -0.0015924 | 5.4506e-07 | 1.4555e-07 | 0.0095694 | 0.0095694 | 0.0095694 | 0.98809 | -0.22879 | 0.988 | -0.23059 | 2.629
4 | 0.0017055 | 0.00042699 | -0.0017054 | -0.00042742 | 9.2723e-08 | -4.2537e-07 | 0.0025621 | 0.0025623 | 0.0025623 | 0.99045 | -0.18301 | 0.99039 | -0.18415 | 0.70392
5 | -0.093811 | -0.023582 | 0.094057 | 0.023739 | 0.00024588 | 0.00015693 | 0.14096 | 0.14096 | 0.14096 | 0.99045 | -0.18301 | 0.99329 | -0.12828 | 38.7261
6 | 0.014048 | 0.0035214 | -0.014046 | -0.0035202 | 2.0476e-06 | 1.1509e-06 | 0.021045 | 0.021045 | 0.021045 | 0.99329 | -0.12828 | 0.99313 | -0.13134 | 5.7816
7 | -0.1081 | -0.027261 | 0.10829 | 0.027377 | 0.00018191 | 0.00011618 | 0.16201 | 0.16201 | 0.16201 | 0.99329 | -0.12828 | 0.99511 | -0.093186 | 44.5076
8 | 0.17636 | 0.044525 | -0.17621 | -0.044433 | 0.0001451 | 9.2217e-05 | 0.26383 | 0.26383 | 0.26383 | 0.99511 | -0.093186 | 0.99422 | -0.11038 | 24.1602
9 | 0.072075 | 0.01843 | -0.071407 | -0.018005 | 0.0006675 | 0.00042523 | 0.10791 | 0.10791 | 0.10791 | 0.99511 | -0.093186 | 0.98505 | -0.28653 | 29.6446
10 | -0.35672 | -0.090333 | 0.35766 | 0.090931 | 0.00093669 | 0.00059845 | 0.53374 | 0.53374 | 0.53374 | 0.99511 | -0.093186 | 0.99797 | -0.038659 | 48.8774
11 | 0.36378 | 0.092728 | -0.3631 | -0.092295 | 0.00067741 | 0.00043282 | 0.54185 | 0.54185 | 0.54185 | 1 | 0 | 0.99797 | -0.038659 | 49.6204
12 | 0.03961 | 0.0099381 | -0.039582 | -0.0099201 | 2.846e-05 | 1.7928e-05 | 0.058945 | 0.058945 | 0.058945 | 1 | 0 | 0.99922 | -0.015081 | 16.1936
13 | 0.15389 | 0.038838 | -0.15364 | -0.038681 | 0.00024607 | 0.00015685 | 0.23042 | 0.23042 | 0.23042 | 0.99422 | -0.11038 | 0.99248 | -0.14382 | 31.6507
14 | 0.014675 | 0.0036792 | -0.014671 | -0.0036769 | 3.9392e-06 | 2.249e-06 | 0.022169 | 0.022169 | 0.022169 | 0.98505 | -0.28653 | 0.98476 | -0.29217 | 6.0903
15 | 0.056732 | 0.014326 | -0.056669 | -0.014286 | 6.3282e-05 | 4.0209e-05 | 0.085738 | 0.085738 | 0.085738 | 0.98505 | -0.28653 | 0.98385 | -0.30984 | 23.5543
16 | 0.07417 | 0.01866 | -0.074016 | -0.018562 | 0.00015309 | 9.755e-05 | 0.11123 | 0.11123 | 0.11123 | 0.99248 | -0.14382 | 0.99025 | -0.18712 | 30.5568
17 | 0.079474 | 0.020022 | -0.079389 | -0.019967 | 8.527e-05 | 5.4366e-05 | 0.11919 | 0.11919 | 0.11919 | 0.99248 | -0.14382 | 0.99132 | -0.16628 | 32.7448
18 | 0.011894 | 0.0029837 | -0.011884 | -0.0029783 | 1.0114e-05 | 5.3973e-06 | 0.017913 | 0.017913 | 0.017913 | 0.98807 | -0.22927 | 0.98715 | -0.24712 | 4.9212
19 | -0.011894 | -0.0029837 | 0.011899 | 0.0029868 | 5.7864e-06 | 3.087e-06 | 0.017913 | 0.017912 | 0.017913 | 0.98807 | -0.22927 | 0.9886 | -0.21906 | 4.9211
20 | -0.048189 | -0.012088 | 0.048245 | 0.012124 | 5.5933e-05 | 3.5433e-05 | 0.072537 | 0.072537 | 0.072537 | 0.9886 | -0.21906 | 0.98985 | -0.19475 | 19.9277
21 | 0.036289 | 0.0091013 | -0.036275 | -0.0090922 | 1.4447e-05 | 9.0808e-06 | 0.054624 | 0.054624 | 0.054624 | 0.9886 | -0.21906 | 0.98817 | -0.22742 | 15.0067
22 | 0.054634 | 0.013778 | -0.054417 | -0.01364 | 0.00021679 | 0.00013768 | 0.082661 | 0.082661 | 0.082661 | 0.98385 | -0.30984 | 0.97959 | -0.3931 | 22.7091
23 | 0.0020349 | 0.00050819 | -0.0020349 | -0.00050821 | 4.3588e-09 | -1.2801e-08 | 0.003077 | 0.003077 | 0.003077 | 0.98385 | -0.30984 | 0.98385 | -0.30989 | 0.84533
24 | 0.054417 | 0.01364 | -0.054413 | -0.013637 | 4.3539e-06 | 2.7651e-06 | 0.082661 | 0.082661 | 0.082661 | 0.97959 | -0.3931 | 0.9795 | -0.39478 | 22.7091
25 | 0.0012553 | 0.00031282 | -0.0012551 | -0.00031455 | 1.9763e-07 | -1.7306e-06 | 0.0018979 | 0.0018985 | 0.0018985 | 0.98385 | -0.30989 | 0.98368 | -0.3132 | 0.52157
26 | -0.065917 | -0.016553 | 0.065926 | 0.016558 | 8.9399e-06 | 5.6903e-06 | 0.099102 | 0.099102 | 0.099102 | 0.98985 | -0.19475 | 0.99 | -0.19191 | 27.2259
27 | 0.023425 | 0.0058717 | -0.023422 | -0.0058701 | 2.4816e-06 | 1.5201e-06 | 0.035274 | 0.035274 | 0.035274 | 0.98817 | -0.22742 | 0.98805 | -0.22964 | 9.6907
28 | 0.048309 | 0.012119 | -0.048299 | -0.012113 | 1.0239e-05 | 6.4866e-06 | 0.072597 | 0.072597 | 0.072597 | 0.99025 | -0.18712 | 0.99002 | -0.19156 | 19.9442
29 | 0.07702 | 0.019374 | -0.076977 | -0.019347 | 4.2384e-05 | 2.7017e-05 | 0.11563 | 0.11564 | 0.11564 | 0.99132 | -0.16628 | 0.99072 | -0.1778 | 31.7679
30 | -0.071489 | -0.017952 | 0.071537 | 0.017983 | 4.8131e-05 | 3.0661e-05 | 0.10746 | 0.10746 | 0.10746 | 0.99 | -0.19191 | 0.99072 | -0.1778 | 29.5231
31 | 0.025455 | 0.0063875 | -0.025433 | -0.0063742 | 2.1495e-05 | 1.3254e-05 | 0.038262 | 0.038262 | 0.038262 | 0.99002 | -0.19156 | 0.9891 | -0.20929 | 10.5116

## res_trafo
| p_hv_mw | q_hv_mvar | p_lv_mw | q_lv_mvar | pl_mw | ql_mvar | i_hv_ka | i_lv_ka | vm_hv_pu | va_hv_degree | vm_lv_pu | va_lv_degree | loading_percent
0 | -1.2729e-15 | -1.3162e-15 | 0.00165 | 1.2699e-07 | 0.00165 | 1.2699e-07 | 5.2857e-17 | 0.0023815 | 0.99998 | 149.9956 | 1 | 0 | 0.2619

## res_ext_grid
| p_mw | q_mvar
0 | 0.44459 | 0.11258

## res_load
| p_mw | q_mvar
0 | 0.0011253 | 0.00028203
1 | 0.08444 | 0.021163
2 | 0.0063538 | 0.0015924
3 | 0.0017054 | 0.00042742
4 | 0.014046 | 0.0035202
5 | 0.039557 | 0.009914
6 | 0.0054415 | 0.0013638
7 | 0.039582 | 0.0099201
8 | 0.022324 | 0.0055949
9 | 0.011884 | 0.0029783
10 | 0.00077962 | 0.00019539
11 | 0.017672 | 0.004429
12 | 0.01285 | 0.0032206
13 | 0.014671 | 0.0036769
14 | 0.054413 | 0.013637
15 | 0.025707 | 0.0064429
16 | 0.002369 | 0.00059372
17 | 0.023422 | 0.0058701
18 | 0.0055631 | 0.0013942
19 | 0.0054403 | 0.0013635
20 | 0.0012551 | 0.00031455
21 | 0.022844 | 0.0057252
22 | 0.025433 | 0.0063742

## dtypes
| element | column | dtype
0 | bus | name | object
1 | bus | vn_kv | float64
2 | bus | type | object
3 | bus | zone | object
4 | bus | in_service | bool
5 | load | name | object
6 | load | bus | uint32
7 | load | p_mw | float64
8 | load | q_mvar | float64
9 | load | const_z_percent | float64
10 | load | const_i_percent | float64
11 | load | sn_mva | float64
12 | load | scaling | float64
13 | load | in_service | bool
14 | load | type | object
15 | ext_grid | name | object
16 | ext_grid | bus | uint32
17 | ext_grid | vm_pu | float64
18 | ext_grid | va_degree | float64
19 | ext_grid | slack_weight | float64
20 | ext_grid | in_service | bool
21 | line | name | object
22 | line | std_type | object
23 | line | from_bus | uint32
24 | line | to_bus | uint32
25 | line | length_km | float64
26 | line | r_ohm_per_km | float64
27 | line | x_ohm_per_km | float64
28 | line | c_nf_per_km | float64
29 | line | g_us_per_km | float64
30 | line | max_i_ka | float64
31 | line | df | float64
32 | line | parallel | uint32
33 | line | type | object
34 | line | in_service | bool
35 | trafo | name | object
36 | trafo | std_type | object
37 | trafo | hv_bus | uint32
38 | trafo | lv_bus | uint32
39 | trafo | sn_mva | float64
40 | trafo | vn_hv_kv | float64
41 | trafo | vn_lv_kv | float64
42 | trafo | vk_percent | float64
43 | trafo | vkr_percent | float64
44 | trafo | pfe_kw | float64
45 | trafo | i0_percent | float64
46 | trafo | shift_degree | float64
47 | trafo | tap_side | object
48 | trafo | tap_neutral | int32
49 | trafo | tap_min | int32
50 | trafo | tap_max | int32
51 | trafo | tap_step_percent | float64
52 | trafo | tap_step_degree | float64
53 | trafo | tap_pos | int32
54 | trafo | tap_phase_shifter | bool
55 | trafo | parallel | uint32
56 | trafo | df | float64
57 | trafo | in_service | bool
58 | line_geodata | coords | object
59 | bus_geodata | x | float64
60 | bus_geodata | y | float64
61 | bus_geodata | coords | object
62 | res_bus | vm_pu | float64
63 | res_bus | va_degree | float64
64 | res_bus | p_mw | float64
65 | res_bus | q_mvar | float64
66 | res_line | p_from_mw | float64
67 | res_line | q_from_mvar | float64
68 | res_line | p_to_mw | float64
69 | res_line | q_to_mvar | float64
70 | res_line | pl_mw | float64
71 | res_line | ql_mvar | float64
72 | res_line | i_from_ka | float64
73 | res_line | i_to_ka | float64
74 | res_line | i_ka | float64
75 | res_line | vm_from_pu | float64
76 | res_line | va_from_degree | float64
77 | res_line | vm_to_pu | float64
78 | res_line | va_to_degree | float64
79 | res_line | loading_percent | float64
80 | res_trafo | p_hv_mw | float64
81 | res_trafo | q_hv_mvar | float64
82 | res_trafo | p_lv_mw | float64
83 | res_trafo | q_lv_mvar | float64
84 | res_trafo | pl_mw | float64
85 | res_trafo | ql_mvar | float64
86 | res_trafo | i_hv_ka | float64
87 | res_trafo | i_lv_ka | float64
88 | res_trafo | vm_hv_pu | float64
89 | res_trafo | va_hv_degree | float64
90 | res_trafo | vm_lv_pu | float64
91 | res_trafo | va_lv_degree | float64
92 | res_trafo | loading_percent | float64
93 | res_ext_grid | p_mw | float64
94 | res_ext_grid | q_mvar | float64
95 | res_load | p_mw | float64
96 | res_load | q_mvar | float64

## parameters
| version | format_version | converged | OPF_converged | name | f_hz | sn_mva
0 | 2.14.6 | 2.14.0 | TRUE | FALSE |  | 50 | 1