## bus
| name | vn_kv | type | zone | in_service
0 | bus_LV_261-675_0_4_node_0 | 0.4 | n |  | TRUE
1 | bus_LV_261-675_0_4_node_1 | 0.4 | n |  | TRUE
2 | bus_LV_261-675_0_4_node_2 | 0.4 | n |  | TRUE
3 | bus_LV_261-675_0_4_node_3 | 0.4 | n |  | TRUE
4 | bus_LV_261-675_0_4_node_11 | 0.4 | n |  | TRUE
5 | bus_LV_261-675_0_4_node_37 | 0.4 | n |  | TRUE
6 | bus_LV_261-675_0_4_node_5 | 0.4 | n |  | TRUE
7 | bus_LV_261-675_0_4_node_4 | 0.4 | n |  | TRUE
8 | bus_LV_261-675_0_4_node_36 | 0.4 | n |  | TRUE
9 | bus_LV_261-675_0_4_node_24 | 0.4 | n |  | TRUE
10 | bus_LV_261-675_0_4_node_6 | 0.4 | n |  | TRUE
11 | bus_LV_261-675_0_4_node_13 | 0.4 | n |  | TRUE
12 | bus_LV_261-675_0_4_node_31 | 0.4 | n |  | TRUE
13 | bus_LV_261-675_0_4_node_9 | 0.4 | n |  | TRUE
14 | bus_LV_261-675_0_4_node_10 | 0.4 | n |  | TRUE
15 | bus_LV_261-675_0_4_node_35 | 0.4 | n |  | TRUE
16 | bus_LV_261-675_0_4_node_18 | 0.4 | n |  | TRUE
17 | bus_LV_261-675_0_4_node_12 | 0.4 | n |  | TRUE
18 | bus_LV_261-675_0_4_node_17 | 0.4 | n |  | TRUE
19 | bus_LV_261-675_0_4_node_20 | 0.4 | n |  | TRUE
20 | bus_LV_261-675_0_4_node_26 | 0.4 | n |  | TRUE
21 | bus_LV_261-675_0_4_node_14 | 0.4 | n |  | TRUE
22 | bus_LV_261-675_0_4_node_23 | 0.4 | n |  | TRUE
23 | bus_LV_261-675_0_4_node_30 | 0.4 | n |  | TRUE
24 | bus_LV_261-675_0_4_node_33 | 0.4 | n |  | TRUE
25 | bus_LV_261-675_0_4_node_34 | 0.4 | n |  | TRUE
26 | bus_LV_261-675_0_4_node_19 | 0.4 | n |  | TRUE
27 | bus_LV_261-675_0_4_node_27 | 0.4 | n |  | TRUE
28 | bus_LV_261-675_0_4_node_15 | 0.4 | n |  | TRUE
29 | bus_LV_261-675_0_4_node_16 | 0.4 | n |  | TRUE
30 | bus_LV_261-675_0_4_node_21 | 0.4 | n |  | TRUE
31 | bus_LV_261-675_0_4_node_22 | 0.4 | n |  | TRUE
32 | bus_LV_261-675_0_4_node_25 | 0.4 | n |  | TRUE
33 | bus_LV_261-675_0_4_node_28 | 0.4 | n |  | TRUE
34 | bus_LV_261-675_0_4_node_29 | 0.4 | n |  | TRUE
35 | bus_LV_261-675_0_4_node_32 | 0.4 | n |  | TRUE
36 | bus_MV_530_1_node_51 | 20 | n |  | TRUE

## load
| name | bus | p_mw | q_mvar | const_z_percent | const_i_percent | sn_mva | scaling | in_service | type
0 | LV_261-675_0_4_load_0 | 0 | 0.043409 | 0.010879 | 0 | 0 |  | 1 | TRUE | wye
1 | LV_261-675_0_4_load_37 | 5 | 0.003592 | 0.00090025 | 0 | 0 |  | 1 | TRUE | wye
2 | LV_261-675_0_4_load_36 | 8 | 0.011305 | 0.0028333 | 0 | 0 |  | 1 | TRUE | wye
3 | LV_261-675_0_4_load_24 | 9 | 0.0081609 | 0.0020453 | 0 | 0 |  | 1 | TRUE | wye
4 | LV_261-675_0_4_load_31 | 12 | 0.0084489 | 0.0021175 | 0 | 0 |  | 1 | TRUE | wye
5 | LV_261-675_0_4_load_35 | 15 | 0.022545 | 0.0056503 | 0 | 0 |  | 1 | TRUE | wye
6 | LV_261-675_0_4_load_18 | 16 | 0.05357 | 0.013426 | 0 | 0 |  | 1 | TRUE | wye
7 | LV_261-675_0_4_load_17 | 18 | 0.0063106 | 0.0015816 | 0 | 0 |  | 1 | TRUE | wye
8 | LV_261-675_0_4_load_20 | 19 | 0.025997 | 0.0065154 | 0 | 0 |  | 1 | TRUE | wye
9 | LV_261-675_0_4_load_26 | 20 | 0.043485 | 0.010898 | 0 | 0 |  | 1 | TRUE | wye
10 | LV_261-675_0_4_load_14 | 21 | 0.010434 | 0.0026151 | 0 | 0 |  | 1 | TRUE | wye
11 | LV_261-675_0_4_load_30 | 23 | 0.0069206 | 0.0017345 | 0 | 0 |  | 1 | TRUE | wye
12 | LV_261-675_0_4_load_33 | 24 | 0.0030323 | 0.00075995 | 0 | 0 |  | 1 | TRUE | wye
13 | LV_261-675_0_4_load_34 | 25 | 0.0031195 | 0.00078181 | 0 | 0 |  | 1 | TRUE | wye
14 | LV_261-675_0_4_load_19 | 26 | 0.030709 | 0.0076965 | 0 | 0 |  | 1 | TRUE | wye
15 | LV_261-675_0_4_load_27 | 27 | 0.026743 | 0.0067024 | 0 | 0 |  | 1 | TRUE | wye
16 | LV_261-675_0_4_load_15 | 28 | 0.0030028 | 0.00075258 | 0 | 0 |  | 1 | TRUE | wye
17 | LV_261-675_0_4_load_16 | 29 | 0.0029751 | 0.00074562 | 0 | 0 |  | 1 | TRUE | wye
18 | LV_261-675_0_4_load_21 | 30 | 0.011116 | 0.002786 | 0 | 0 |  | 1 | TRUE | wye
19 | LV_261-675_0_4_load_22 | 31 | 0.043765 | 0.010969 | 0 | 0 |  | 1 | TRUE | wye
20 | LV_261-675_0_4_load_25 | 32 | 0.0036551 | 0.00091604 | 0 | 0 |  | 1 | TRUE | wye
21 | LV_261-675_0_4_load_28 | 33 | 0.026666 | 0.0066832 | 0 | 0 |  | 1 | TRUE | wye
22 | LV_261-675_0_4_load_29 | 34 | 0.026737 | 0.0067008 | 0 | 0 |  | 1 | TRUE | wye
23 | LV_261-675_0_4_load_32 | 35 | 0.0077408 | 0.00194 | 0 | 0 |  | 1 | TRUE | wye

## ext_grid
| name | bus | vm_pu | va_degree | slack_weight | in_service
0 |  | 27 | 1 | 0 | 1 | TRUE

## line
| name | std_type | from_bus | to_bus | length_km | r_ohm_per_km | x_ohm_per_km | c_nf_per_km | g_us_per_km | max_i_ka | df | parallel | type | in_service
0 | LV_261-675_0_4_line_0 |  | 0 | 1 | 0.02207 | 0.125 | 0.08 | 261 | 0 | 0.364 | 1 | 1 | cs | TRUE
1 | LV_261-675_0_4_line_1 |  | 0 | 2 | 0.038515 | 0.125 | 0.08 | 261 | 0 | 0.364 | 1 | 2 | cs | TRUE
2 | LV_261-675_0_4_line_2 |  | 1 | 3 | 0.04716 | 0.125 | 0.08 | 261 | 0 | 0.364 | 1 | 1 | cs | TRUE
3 | LV_261-675_0_4_line_3 |  | 2 | 4 | 0.0064003 | 0.125 | 0.08 | 261 | 0 | 0.364 | 1 | 3 | cs | TRUE
4 | LV_261-675_0_4_line_4 |  | 3 | 5 | 0.005396 | 0.125 | 0.08 | 261 | 0 | 0.364 | 1 | 1 | cs | TRUE
5 | LV_261-675_0_4_line_5 |  | 3 | 6 | 0.014363 | 0.125 | 0.08 | 261 | 0 | 0.364 | 1 | 1 | cs | TRUE
6 | LV_261-675_0_4_line_6 |  | 4 | 17 | 0.0091458 | 0.125 | 0.08 | 261 | 0 | 0.364 | 1 | 3 | cs | TRUE
7 | LV_261-675_0_4_line_7 |  | 4 | 18 | 0.078827 | 0.125 | 0.08 | 261 | 0 | 0.364 | 1 | 1 | cs | TRUE
8 | LV_261-675_0_4_line_8 |  | 6 | 9 | 0.027106 | 0.125 | 0.08 | 261 | 0 | 0.364 | 1 | 1 | cs | TRUE
9 | LV_261-675_0_4_line_9 |  | 6 | 7 | 0.01007 | 0.125 | 0.08 | 261 | 0 | 0.364 | 1 | 1 | cs | TRUE
10 | LV_261-675_0_4_line_10 |  | 7 | 8 | 0.012115 | 0.125 | 0.08 | 261 | 0 | 0.364 | 1 | 1 | cs | TRUE
11 | LV_261-675_0_4_line_11 |  | 9 | 22 | 0.001193 | 0.125 | 0.08 | 261 | 0 | 0.364 | 1 | 1 | cs | TRUE
12 | LV_261-675_0_4_line_12 |  | 10 | 11 | 0.014235 | 0.125 | 0.08 | 261 | 0 | 0.364 | 1 | 1 | cs | TRUE
13 | LV_261-675_0_4_line_13 |  | 10 | 12 | 0.03147 | 0.125 | 0.08 | 261 | 0 | 0.364 | 1 | 1 | cs | TRUE
14 | LV_261-675_0_4_line_14 |  | 11 | 21 | 0.027064 | 0.125 | 0.08 | 261 | 0 | 0.364 | 1 | 1 | cs | TRUE
15 | LV_261-675_0_4_line_15 |  | 12 | 23 | 0.016468 | 0.125 | 0.08 | 261 | 0 | 0.364 | 1 | 1 | cs | TRUE
16 | LV_261-675_0_4_line_16 |  | 13 | 14 | 0.037301 | 0.125 | 0.08 | 261 | 0 | 0.364 | 1 | 1 | cs | TRUE
17 | LV_261-675_0_4_line_17 |  | 13 | 15 | 0.059846 | 0.125 | 0.08 | 261 | 0 | 0.364 | 1 | 1 | cs | TRUE
18 | LV_261-675_0_4_line_18 |  | 14 | 16 | 0.050089 | 0.125 | 0.08 | 261 | 0 | 0.364 | 1 | 1 | cs | TRUE
19 | LV_261-675_0_4_line_19 |  | 16 | 26 | 0.023658 | 0.125 | 0.08 | 261 | 0 | 0.364 | 1 | 1 | cs | TRUE
20 | LV_261-675_0_4_line_20 |  | 17 | 19 | 0.024129 | 0.125 | 0.08 | 261 | 0 | 0.364 | 1 | 1 | cs | TRUE
21 | LV_261-675_0_4_line_21 |  | 17 | 20 | 0.010207 | 0.125 | 0.08 | 261 | 0 | 0.364 | 1 | 3 | cs | TRUE
22 | LV_261-675_0_4_line_22 |  | 19 | 26 | 0.013311 | 0.125 | 0.08 | 261 | 0 | 0.364 | 1 | 1 | cs | TRUE
23 | LV_261-675_0_4_line_23 |  | 20 | 27 | 0.013572 | 0.125 | 0.08 | 261 | 0 | 0.364 | 1 | 3 | cs | TRUE
24 | LV_261-675_0_4_line_24 |  | 21 | 28 | 0.0056751 | 0.125 | 0.08 | 261 | 0 | 0.364 | 1 | 1 | cs | TRUE
25 | LV_261-675_0_4_line_25 |  | 22 | 32 | 0.011975 | 0.125 | 0.08 | 261 | 0 | 0.364 | 1 | 1 | cs | TRUE
26 | LV_261-675_0_4_line_26 |  | 22 | 31 | 0.016246 | 0.125 | 0.08 | 261 | 0 | 0.364 | 1 | 1 | cs | TRUE
27 | LV_261-675_0_4_line_27 |  | 23 | 35 | 0.017581 | 0.125 | 0.08 | 261 | 0 | 0.364 | 1 | 1 | cs | TRUE
28 | LV_261-675_0_4_line_28 |  | 24 | 25 | 0.0035643 | 0.125 | 0.08 | 261 | 0 | 0.364 | 1 | 1 | cs | TRUE
29 | LV_261-675_0_4_line_29 |  | 25 | 32 | 0.0070213 | 0.125 | 0.08 | 261 | 0 | 0.364 | 1 | 1 | cs | TRUE
30 | LV_261-675_0_4_line_30 |  | 27 | 33 | 0.01497 | 0.125 | 0.08 | 261 | 0 | 0.364 | 1 | 1 | cs | TRUE
31 | LV_261-675_0_4_line_31 |  | 28 | 29 | 0.0067204 | 0.125 | 0.08 | 261 | 0 | 0.364 | 1 | 1 | cs | TRUE
32 | LV_261-675_0_4_line_32 |  | 29 | 30 | 0.013574 | 0.125 | 0.08 | 261 | 0 | 0.364 | 1 | 1 | cs | TRUE
33 | LV_261-675_0_4_line_33 |  | 30 | 31 | 0.025381 | 0.125 | 0.08 | 261 | 0 | 0.364 | 1 | 1 | cs | TRUE
34 | LV_261-675_0_4_line_34 |  | 33 | 34 | 0.018266 | 0.125 | 0.08 | 261 | 0 | 0.364 | 1 | 1 | cs | TRUE

## trafo
| name | std_type | hv_bus | lv_bus | sn_mva | vn_hv_kv | vn_lv_kv | vk_percent | vkr_percent | pfe_kw | i0_percent | shift_degree | tap_side | tap_neutral | tap_min | tap_max | tap_step_percent | tap_step_degree | tap_pos | tap_phase_shifter | parallel | df | in_service
0 | LV_261-675_0_4_trafo_27 | 0.63 MVA 20/0.4 kV | 36 | 27 | 0.63 | 20 | 0.4 | 6 | 1.206 | 1.65 | 0.2619 | 150 | hv | 0 | -2 | 2 | 2.5 | 0 | 0 | FALSE | 1 | 1 | TRUE

## line_geodata
| x0 | y0 | x1 | y1 | x2 | y2 | x3 | y3 | x4 | y4 | x5 | y5 | x6 | y6 | x7 | y7
0 | 2682024.4707 | 1248771.8049 | 2682043.1337 | 1248760.024
1 | 2682075.7048 | 1248739.4678 | 2682062.3573 | 1248747.8892 | 2682043.1337 | 1248760.024
2 | 2681984.3226 | 1248796.5456 | 2681988.2745 | 1248794.1985 | 2682024.4707 | 1248771.8049
3 | 2682079.5519 | 1248744.1467 | 2682078.3842 | 1248743.9415 | 2682075.7048 | 1248739.4678
4 | 2681984.3226 | 1248796.5456 | 2681981.3035 | 1248792.0672
5 | 2681984.3226 | 1248796.5456 | 2681988.2745 | 1248794.1985 | 2681990.8601 | 1248798.9044 | 2681994.5335 | 1248796.4868
6 | 2682087.4471 | 1248739.5304 | 2682083.077 | 1248742.0829 | 2682079.5519 | 1248744.1467
7 | 2682079.5519 | 1248744.1467 | 2682081.6284 | 1248746.8886 | 2682105.881 | 1248787.5099 | 2682109.7119 | 1248791.7105 | 2682128.0113 | 1248804.6155
8 | 2681994.5335 | 1248796.4868 | 2682003.7466 | 1248811.2251 | 2682012.1619 | 1248806.3497
9 | 2681993.5854 | 1248803.8791 | 2681990.8601 | 1248798.9044 | 2681994.5335 | 1248796.4868
10 | 2681993.5854 | 1248803.8791 | 2681992.1242 | 1248804.6928 | 2681996.6532 | 1248814.102
11 | 2682013.1942 | 1248805.7517 | 2682012.1619 | 1248806.3497
12 | 2682066.0745 | 1248858.9893 | 2682073.3204 | 1248871.2542
13 | 2682073.3204 | 1248871.2542 | 2682099.436 | 1248853.6954
14 | 2682066.0745 | 1248858.9893 | 2682053.4399 | 1248835.0555
15 | 2682113.1021 | 1248844.507 | 2682099.436 | 1248853.6954
16 | 2682181.3802 | 1248681.0773 | 2682184.7377 | 1248680.757 | 2682189.1247 | 1248681.8964 | 2682192.4424 | 1248683.8994 | 2682195.0412 | 1248687.1045 | 2682195.7648 | 1248688.838 | 2682190.2142 | 1248700.8032 | 2682187.9798 | 1248706.7211
17 | 2682187.9798 | 1248706.7211 | 2682184.554 | 1248715.7803 | 2682170.7956 | 1248764.0177
18 | 2682181.3802 | 1248681.0773 | 2682167.8029 | 1248688.617 | 2682138.2271 | 1248706.4945
19 | 2682138.2271 | 1248706.4945 | 2682124.8958 | 1248714.5528 | 2682117.9787 | 1248718.7305
20 | 2682087.4471 | 1248739.5304 | 2682088.609 | 1248736.889 | 2682090.5568 | 1248735.2925 | 2682106.585 | 1248725.612
21 | 2682087.4471 | 1248739.5304 | 2682088.9216 | 1248743.2091 | 2682092.1517 | 1248748.5519
22 | 2682117.9787 | 1248718.7305 | 2682106.585 | 1248725.612
23 | 2682099.1731 | 1248760.166 | 2682092.1517 | 1248748.5519
24 | 2682053.4399 | 1248835.0555 | 2682050.7905 | 1248830.0368
25 | 2682013.1942 | 1248805.7517 | 2682018.598 | 1248816.4385
26 | 2682013.1942 | 1248805.7517 | 2682027.2148 | 1248797.5442
27 | 2682113.1021 | 1248844.507 | 2682127.6923 | 1248834.6973
28 | 2682023.3747 | 1248825.8851 | 2682023.3747 | 1248825.8851 | 2682021.7663 | 1248822.7044
29 | 2682021.7663 | 1248822.7044 | 2682018.598 | 1248816.4385
30 | 2682099.1731 | 1248760.166 | 2682106.9181 | 1248772.9772
31 | 2682047.6531 | 1248824.0937 | 2682050.7905 | 1248830.0368
32 | 2682047.6531 | 1248824.0937 | 2682041.3159 | 1248812.0893
33 | 2682027.2148 | 1248797.5442 | 2682032.1213 | 1248794.672 | 2682041.3159 | 1248812.0893
34 | 2682117.97 | 1248787.0832 | 2682113.7126 | 1248784.2159 | 2682106.9181 | 1248772.9772

## bus_geodata
| x | y | coords
0 | 2682043.1337 | 1248760.024
1 | 2682024.4707 | 1248771.8049
2 | 2682075.7048 | 1248739.4678
3 | 2681984.3226 | 1248796.5456
4 | 2682079.5519 | 1248744.1467
5 | 2681981.3035 | 1248792.0672
6 | 2681994.5335 | 1248796.4868
7 | 2681993.5854 | 1248803.8791
8 | 2681996.6532 | 1248814.102
9 | 2682012.1619 | 1248806.3497
10 | 2682073.3204 | 1248871.2542
11 | 2682066.0745 | 1248858.9893
12 | 2682099.436 | 1248853.6954
13 | 2682187.9798 | 1248706.7211
14 | 2682181.3802 | 1248681.0773
15 | 2682170.7956 | 1248764.0177
16 | 2682138.2271 | 1248706.4945
17 | 2682087.4471 | 1248739.5304
18 | 2682128.0113 | 1248804.6155
19 | 2682106.585 | 1248725.612
20 | 2682092.1517 | 1248748.5519
21 | 2682053.4399 | 1248835.0555
22 | 2682013.1942 | 1248805.7517
23 | 2682113.1021 | 1248844.507
24 | 2682023.3747 | 1248825.8851
25 | 2682021.7663 | 1248822.7044
26 | 2682117.9787 | 1248718.7305
27 | 2682099.1731 | 1248760.166
28 | 2682050.7905 | 1248830.0368
29 | 2682047.6531 | 1248824.0937
30 | 2682041.3159 | 1248812.0893
31 | 2682027.2148 | 1248797.5442
32 | 2682018.598 | 1248816.4385
33 | 2682106.9181 | 1248772.9772
34 | 2682117.97 | 1248787.0832
35 | 2682127.6923 | 1248834.6973
36 | 2682087.4471 | 1248739.5304

## line_std_types
| c_nf_per_km | r_ohm_per_km | x_ohm_per_km | max_i_ka | type | q_mm2 | alpha | voltage_rating
NAYY 4x50 SE | 210 | 0.642 | 0.083 | 0.142 | cs | 50 | 0.00403 | LV
NAYY 4x120 SE | 264 | 0.225 | 0.08 | 0.242 | cs | 120 | 0.00403 | LV
NAYY 4x150 SE | 261 | 0.208 | 0.08 | 0.27 | cs | 150 | 0.00403 | LV
NA2XS2Y 1x95 RM/25 12/20 kV | 216 | 0.313 | 0.132 | 0.252 | cs | 95 | 0.00403 | MV
NA2XS2Y 1x185 RM/25 12/20 kV | 273 | 0.161 | 0.117 | 0.362 | cs | 185 | 0.00403 | MV
NA2XS2Y 1x240 RM/25 12/20 kV | 304 | 0.122 | 0.112 | 0.421 | cs | 240 | 0.00403 | MV
NA2XS2Y 1x95 RM/25 6/10 kV | 315 | 0.313 | 0.123 | 0.249 | cs | 95 | 0.00403 | MV
NA2XS2Y 1x185 RM/25 6/10 kV | 406 | 0.161 | 0.11 | 0.358 | cs | 185 | 0.00403 | MV
NA2XS2Y 1x240 RM/25 6/10 kV | 456 | 0.122 | 0.105 | 0.416 | cs | 240 | 0.00403 | MV
NA2XS2Y 1x150 RM/25 12/20 kV | 250 | 0.206 | 0.116 | 0.319 | cs | 150 | 0.00403 | MV
NA2XS2Y 1x120 RM/25 12/20 kV | 230 | 0.253 | 0.119 | 0.283 | cs | 120 | 0.00403 | MV
NA2XS2Y 1x70 RM/25 12/20 kV | 190 | 0.443 | 0.132 | 0.22 | cs | 70 | 0.00403 | MV
NA2XS2Y 1x150 RM/25 6/10 kV | 360 | 0.206 | 0.11 | 0.315 | cs | 150 | 0.00403 | MV
NA2XS2Y 1x120 RM/25 6/10 kV | 340 | 0.253 | 0.113 | 0.28 | cs | 120 | 0.00403 | MV
NA2XS2Y 1x70 RM/25 6/10 kV | 280 | 0.443 | 0.123 | 0.217 | cs | 70 | 0.00403 | MV
N2XS(FL)2Y 1x120 RM/35 64/110 kV | 112 | 0.153 | 0.166 | 0.366 | cs | 120 | 0.00393 | HV
N2XS(FL)2Y 1x185 RM/35 64/110 kV | 125 | 0.099 | 0.156 | 0.457 | cs | 185 | 0.00393 | HV
N2XS(FL)2Y 1x240 RM/35 64/110 kV | 135 | 0.075 | 0.149 | 0.526 | cs | 240 | 0.00393 | HV
N2XS(FL)2Y 1x300 RM/35 64/110 kV | 144 | 0.06 | 0.144 | 0.588 | cs | 300 | 0.00393 | HV
15-AL1/3-ST1A 0.4 | 11 | 1.8769 | 0.35 | 0.105 | ol | 16 | 0.00403 | LV
24-AL1/4-ST1A 0.4 | 11.25 | 1.2012 | 0.335 | 0.14 | ol | 24 | 0.00403 | LV
48-AL1/8-ST1A 0.4 | 12.2 | 0.5939 | 0.3 | 0.21 | ol | 48 | 0.00403 | LV
94-AL1/15-ST1A 0.4 | 13.2 | 0.306 | 0.29 | 0.35 | ol | 94 | 0.00403 | LV
34-AL1/6-ST1A 10.0 | 9.7 | 0.8342 | 0.36 | 0.17 | ol | 34 | 0.00403 | MV
48-AL1/8-ST1A 10.0 | 10.1 | 0.5939 | 0.35 | 0.21 | ol | 48 | 0.00403 | MV
70-AL1/11-ST1A 10.0 | 10.4 | 0.4132 | 0.339 | 0.29 | ol | 70 | 0.00403 | MV
94-AL1/15-ST1A 10.0 | 10.75 | 0.306 | 0.33 | 0.35 | ol | 94 | 0.00403 | MV
122-AL1/20-ST1A 10.0 | 11.1 | 0.2376 | 0.323 | 0.41 | ol | 122 | 0.00403 | MV
149-AL1/24-ST1A 10.0 | 11.25 | 0.194 | 0.315 | 0.47 | ol | 149 | 0.00403 | MV
34-AL1/6-ST1A 20.0 | 9.15 | 0.8342 | 0.382 | 0.17 | ol | 34 | 0.00403 | MV
48-AL1/8-ST1A 20.0 | 9.5 | 0.5939 | 0.372 | 0.21 | ol | 48 | 0.00403 | MV
70-AL1/11-ST1A 20.0 | 9.7 | 0.4132 | 0.36 | 0.29 | ol | 70 | 0.00403 | MV
94-AL1/15-ST1A 20.0 | 10 | 0.306 | 0.35 | 0.35 | ol | 94 | 0.00403 | MV
122-AL1/20-ST1A 20.0 | 10.3 | 0.2376 | 0.344 | 0.41 | ol | 122 | 0.00403 | MV
149-AL1/24-ST1A 20.0 | 10.5 | 0.194 | 0.337 | 0.47 | ol | 149 | 0.00403 | MV
184-AL1/30-ST1A 20.0 | 10.75 | 0.1571 | 0.33 | 0.535 | ol | 184 | 0.00403 | MV
243-AL1/39-ST1A 20.0 | 11 | 0.1188 | 0.32 | 0.645 | ol | 243 | 0.00403 | MV
48-AL1/8-ST1A 110.0 | 8 | 0.5939 | 0.46 | 0.21 | ol | 48 | 0.00403 | HV
70-AL1/11-ST1A 110.0 | 8.4 | 0.4132 | 0.45 | 0.29 | ol | 70 | 0.00403 | HV
94-AL1/15-ST1A 110.0 | 8.65 | 0.306 | 0.44 | 0.35 | ol | 94 | 0.00403 | HV
122-AL1/20-ST1A 110.0 | 8.5 | 0.2376 | 0.43 | 0.41 | ol | 122 | 0.00403 | HV
149-AL1/24-ST1A 110.0 | 8.75 | 0.194 | 0.41 | 0.47 | ol | 149 | 0.00403 | HV
184-AL1/30-ST1A 110.0 | 8.8 | 0.1571 | 0.4 | 0.535 | ol | 184 | 0.00403 | HV
243-AL1/39-ST1A 110.0 | 9 | 0.1188 | 0.39 | 0.645 | ol | 243 | 0.00403 | HV
305-AL1/39-ST1A 110.0 | 9.2 | 0.0949 | 0.38 | 0.74 | ol | 305 | 0.00403 | HV
490-AL1/64-ST1A 110.0 | 9.75 | 0.059 | 0.37 | 0.96 | ol | 490 | 0.00403 | HV
679-AL1/86-ST1A 110.0 | 9.95 | 0.042 | 0.36 | 1.15 | ol | 679 | 0.00403 | HV
490-AL1/64-ST1A 220.0 | 10 | 0.059 | 0.285 | 0.96 | ol | 490 | 0.00403 | HV
679-AL1/86-ST1A 220.0 | 11.7 | 0.042 | 0.275 | 1.15 | ol | 679 | 0.00403 | HV
490-AL1/64-ST1A 380.0 | 11 | 0.059 | 0.253 | 0.96 | ol | 490 | 0.00403 | HV
679-AL1/86-ST1A 380.0 | 14.6 | 0.042 | 0.25 | 1.15 | ol | 679 | 0.00403 | HV

## trafo_std_types
| i0_percent | pfe_kw | vkr_percent | sn_mva | vn_lv_kv | vn_hv_kv | vk_percent | shift_degree | vector_group | tap_side | tap_neutral | tap_min | tap_max | tap_step_degree | tap_step_percent | tap_phase_shifter
160 MVA 380/110 kV | 0.06 | 60 | 0.25 | 160 | 110 | 380 | 12.2 | 0 | Yy0 | hv | 0 | -9 | 9 | 0 | 1.5 | FALSE
100 MVA 220/110 kV | 0.06 | 55 | 0.26 | 100 | 110 | 220 | 12 | 0 | Yy0 | hv | 0 | -9 | 9 | 0 | 1.5 | FALSE
63 MVA 110/20 kV | 0.04 | 22 | 0.32 | 63 | 20 | 110 | 18 | 150 | YNd5 | hv | 0 | -9 | 9 | 0 | 1.5 | FALSE
40 MVA 110/20 kV | 0.05 | 18 | 0.34 | 40 | 20 | 110 | 16.2 | 150 | YNd5 | hv | 0 | -9 | 9 | 0 | 1.5 | FALSE
25 MVA 110/20 kV | 0.07 | 14 | 0.41 | 25 | 20 | 110 | 12 | 150 | YNd5 | hv | 0 | -9 | 9 | 0 | 1.5 | FALSE
63 MVA 110/10 kV | 0.04 | 22 | 0.32 | 63 | 10 | 110 | 18 | 150 | YNd5 | hv | 0 | -9 | 9 | 0 | 1.5 | FALSE
40 MVA 110/10 kV | 0.05 | 18 | 0.34 | 40 | 10 | 110 | 16.2 | 150 | YNd5 | hv | 0 | -9 | 9 | 0 | 1.5 | FALSE
25 MVA 110/10 kV | 0.07 | 14 | 0.41 | 25 | 10 | 110 | 12 | 150 | YNd5 | hv | 0 | -9 | 9 | 0 | 1.5 | FALSE
0.25 MVA 20/0.4 kV | 0.32 | 0.8 | 1.44 | 0.25 | 0.4 | 20 | 6 | 150 | Yzn5 | hv | 0 | -2 | 2 | 0 | 2.5 | FALSE
0.4 MVA 20/0.4 kV | 0.3375 | 1.35 | 1.425 | 0.4 | 0.4 | 20 | 6 | 150 | Dyn5 | hv | 0 | -2 | 2 | 0 | 2.5 | FALSE
0.63 MVA 20/0.4 kV | 0.2619 | 1.65 | 1.206 | 0.63 | 0.4 | 20 | 6 | 150 | Dyn5 | hv | 0 | -2 | 2 | 0 | 2.5 | FALSE
0.25 MVA 10/0.4 kV | 0.24 | 0.6 | 1.2 | 0.25 | 0.4 | 10 | 4 | 150 | Dyn5 | hv | 0 | -2 | 2 | 0 | 2.5 | FALSE
0.4 MVA 10/0.4 kV | 0.2375 | 0.95 | 1.325 | 0.4 | 0.4 | 10 | 4 | 150 | Dyn5 | hv | 0 | -2 | 2 | 0 | 2.5 | FALSE
0.63 MVA 10/0.4 kV | 0.1873 | 1.18 | 1.0794 | 0.63 | 0.4 | 10 | 4 | 150 | Dyn5 | hv | 0 | -2 | 2 | 0 | 2.5 | FALSE

## trafo3w_std_types
| sn_hv_mva | sn_mv_mva | sn_lv_mva | vn_hv_kv | vn_mv_kv | vn_lv_kv | vk_hv_percent | vk_mv_percent | vk_lv_percent | vkr_hv_percent | vkr_mv_percent | vkr_lv_percent | pfe_kw | i0_percent | shift_mv_degree | shift_lv_degree | vector_group | tap_side | tap_neutral | tap_min | tap_max | tap_step_percent
63/25/38 MVA 110/20/10 kV | 63 | 25 | 38 | 110 | 20 | 10 | 10.4 | 10.4 | 10.4 | 0.28 | 0.32 | 0.35 | 35 | 0.89 | 0 | 0 | YN0yn0yn0 | hv | 0 | -10 | 10 | 1.2
63/25/38 MVA 110/10/10 kV | 63 | 25 | 38 | 110 | 10 | 10 | 10.4 | 10.4 | 10.4 | 0.28 | 0.32 | 0.35 | 35 | 0.89 | 0 | 0 | YN0yn0yn0 | hv | 0 | -10 | 10 | 1.2

## fuse_std_types
| fuse_type | i_rated_a | t_avg | t_min | t_total | x_avg | x_min | x_total
HV 100A | HV 100A | 100 | 0 | [10.0, 3.64, 0.854, 0.281, 0.1, 0.0531, 0.022, 0.01] | [10.0, 4.267, 1.21, 0.403, 0.1, 0.058, 0.022, 0.01] | 0 | [300.0, 350.0, 450.0, 550.0, 700.0, 850.0, 1200.0, 1752.0] | [600.0, 700.0, 900.0, 1150.0, 1665.0, 2000.0, 3000.0, 4313.0]
HV 10A | HV 10A | 10 | 0 | [10.0, 1675.0, 0.344, 0.156, 0.1, 0.0417, 0.0171, 0.01] | [10.0, 1.3, 0.3, 0.155, 0.1, 0.0555, 0.023, 0.01] | 0 | [30.0, 32.0, 35.0, 37.0, 39.0, 50.0, 70.0, 88.0] | [60.0, 70.0, 80.0, 87.0, 94.0, 110.0, 150.0, 216.0]
HV 125A | HV 125A | 125 | 0 | [10.0, 1.82, 0.344, 0.1, 0.0467, 0.0269, 0.01] | [10.0, 2.478, 0.426, 0.1, 0.0427, 0.0211, 0.01] | 0 | [375.0, 500.0, 700.0, 925.0, 1200.0, 1500.0, 2341.0] | [750.0, 1000.0, 1500.0, 2200.0, 3000.0, 4000.0, 5765.0]
HV 160A | HV 160A | 160 | 0 | [10.0, 4.15, 1.03, 0.198, 0.1, 0.051, 0.0172, 0.01] | [10.0, 2.3, 0.734, 0.274, 0.1, 0.046, 0.0177, 0.01] | 0 | [480.0, 550.0, 700.0, 1000.0, 1260.0, 1600.0, 2500.0, 3227.0] | [960.0, 1300.0, 1700.0, 2200.0, 2996.0, 4000.0, 6000.0, 7946.0]
HV 16A | HV 16A | 16 | 0 | [10.0, 0.352, 0.164, 0.1, 0.0649, 0.0342, 0.01] | [10.0, 2.34, 0.722, 0.181, 0.1, 0.055, 0.0296, 0.01] | 0 | [48.0, 60.0, 65.0, 71.0, 80.0, 100.0, 162.0] | [96.0, 110.0, 125.0, 150.0, 168.0, 200.0, 250.0, 398.0]
HV 200A | HV 200A | 200 | 0 | [10.0, 4.267, 1.21, 0.403, 0.1, 0.058, 0.022, 0.01] | [10.0, 3.73, 1.654, 0.328, 0.1, 0.0531, 0.019, 0.01] | 0 | [600.0, 700.0, 900.0, 1150.0, 1665.0, 2000.0, 3000.0, 4313.0] | [1200.0, 1500.0, 1800.0, 2700.0, 3960.0, 5000.0, 7500.0, 10620.0]
HV 20A | HV 20A | 20 | 0 | [10.0, 1.3, 0.3, 0.155, 0.1, 0.0555, 0.023, 0.01] | [10.0, 1.3, 0.161, 0.1, 0.0611, 0.0399, 0.0141, 0.01] | 0 | [60.0, 70.0, 80.0, 87.0, 94.0, 110.0, 150.0, 216.0] | [120.0, 150.0, 200.0, 223.0, 260.0, 300.0, 450.0, 532.0]
HV 25A | HV 25A | 25 | 0 | [10.0, 2.512, 0.833, 0.299, 0.1, 0.0372, 0.0223, 0.01] | [10.0, 3.125, 0.597, 0.198, 0.1, 0.0378, 0.022, 0.01] | 0 | [75.0, 82.0, 90.0, 100.0, 124.0, 170.0, 200.0, 289.0] | [150.0, 170.0, 210.0, 250.0, 294.0, 400.0, 500.0, 711.0]
HV 31.5A | HV 31.5A | 31.5 | 0 | [10.0, 2.34, 0.722, 0.181, 0.1, 0.055, 0.0296, 0.01] | [10.0, 2.84, 0.368, 0.164, 0.1, 0.0621, 0.0378, 0.0195, 0.01] | 0 | [95.0, 110.0, 125.0, 150.0, 165.0, 200.0, 250.0, 390.0] | [189.0, 220.0, 300.0, 350.0, 393.0, 450.0, 530.0, 700.0, 960.0]
HV 40A | HV 40A | 40 | 0 | [10.0, 1.3, 0.161, 0.1, 0.0611, 0.0399, 0.0141, 0.01] | [10.0, 2.05, 0.369, 0.198, 0.1, 0.051, 0.0298, 0.01] | 0 | [120.0, 150.0, 200.0, 223.0, 260.0, 300.0, 450.0, 532.0] | [240.0, 300.0, 400.0, 450.0, 530.0, 650.0, 800.0, 1311.0]
HV 50A | HV 50A | 50 | 0 | [10.0, 3.215, 0.597, 0.198, 0.1, 0.0378, 0.022, 0.01] | [10.0, 3.64, 0.854, 0.281, 0.1, 0.0531, 0.022, 0.01] | 0 | [150.0, 170.0, 210.0, 250.0, 294.0, 400.0, 500.0, 711.0] | [300.0, 350.0, 450.0, 550.0, 700.0, 850.0, 1200.0, 1752.0]
HV 6.3A | HV 6.3A | 6.3 | 0 | [10.0, 1.39, 0.344, 0.168, 0.1, 0.056, 0.0263, 0.01] | [10.0, 1.711, 0.516, 0.198, 0.1, 0.0634, 0.0303, 0.01] | 0 | [19.0, 19.5, 20.4, 20.8, 22.0, 25.0, 32.0, 48.0] | [38.0, 40.0, 43.0, 48.0, 53.0, 60.0, 75.0, 118.0]
HV 63A | HV 63A | 63 | 0 | [10.0, 2.84, 0.368, 0.164, 0.1, 0.0621, 0.0378, 0.0195, 0.01] | [10.0, 1.82, 0.344, 0.1, 0.0467, 0.0269, 0.01] | 0 | [189.0, 220.0, 300.0, 350.0, 393.0, 450.0, 530.0, 700.0, 961.0] | [378.0, 500.0, 700.0, 934.0, 1200.0, 1500.0, 2366.0]
HV 80A | HV 80A | 80 | 0 | [10.0, 2.05, 0.369, 0.198, 0.1, 0.051, 0.0298, 0.01] | [10.0, 4.15, 1.03, 0.198, 0.1, 0.051, 0.0172, 0.01] | 0 | [240.0, 300.0, 400.0, 450.0, 530.0, 650.0, 800.0, 1311.0] | [480.0, 550.0, 700.0, 1000.0, 1260.0, 1600.0, 2500.0, 3227.0]
Siemens NH-1-100 | Siemens NH-1-100 | 100 | [5400.0, 2000.0, 400.0, 20.0, 1.0, 0.2, 0.012, 0.004] | 0 | 0 | [150.0, 190.0, 250.0, 430.0, 900.0, 1250.0, 2700.0, 3600.0] | 0 | 0
Siemens NH-1-125 | Siemens NH-1-125 | 125 | [4800.0, 120.0, 7.0, 0.1, 0.004] | 0 | 0 | [180.0, 400.0, 740.0, 2000.0, 4250.0] | 0 | 0
Siemens NH-1-16 | Siemens NH-1-16 | 16 | [4000.0, 400.0, 2.0, 0.1, 0.04, 0.01] | 0 | 0 | [26.0, 35.0, 75.0, 150.0, 200.0, 300.0] | 0 | 0
Siemens NH-1-160 | Siemens NH-1-160 | 160 | [4800.0, 120.0, 7.0, 0.1, 0.004] | 0 | 0 | [210.0, 500.0, 900.0, 2300.0, 5000.0] | 0 | 0
Siemens NH-1-25 | Siemens NH-1-25 | 25 | [4000.0, 1000.0, 10.0, 0.2, 0.02, 0.01] | 0 | 0 | [40.0, 50.0, 100.0, 210.0, 400.0, 500.0] | 0 | 0
Siemens NH-1-50 | Siemens NH-1-50 | 50 | [4000.0, 40.0, 4.0, 1.0, 0.02, 0.01] | 0 | 0 | [86.0, 200.0, 300.0, 400.0, 1000.0, 1280.0] | 0 | 0
Siemens NH-1-63 | Siemens NH-1-63 | 63 | [4000.0, 100.0, 10.0, 2.0, 0.04, 0.01] | 0 | 0 | [100.0, 200.0, 300.0, 400.0, 1000.0, 1500.0] | 0 | 0
Siemens NH-1-80 | Siemens NH-1-80 | 80 | [4800.0, 120.0, 7.0, 0.1, 0.01] | 0 | 0 | [150.58, 250.0, 450.0, 1150.0, 2470.0] | 0 | 0
Siemens NH-2-1000 | Siemens NH-2-1000 | 1000 | [4800.0, 120.0, 7.0, 0.1, 0.004] | 0 | 0 | [1900.0, 3500.0, 8400.0, 24000.0, 52000.0] | 0 | 0
Siemens NH-2-200 | Siemens NH-2-200 | 200 | [4800.0, 120.0, 7.0, 0.1, 0.004] | 0 | 0 | [280.0, 650.0, 1200.0, 3000.0, 7000.0] | 0 | 0
Siemens NH-2-224 | Siemens NH-2-224 | 224 | [4800.0, 120.0, 7.0, 0.2, 0.04, 0.004] | 0 | 0 | [400.0, 750.0, 1453.0, 3025.0, 4315.0, 7600.0] | 0 | 0
Siemens NH-2-250 | Siemens NH-2-250 | 250 | [4800.0, 120.0, 7.0, 0.1, 0.004] | 0 | 0 | [450.0, 800.0, 1650.0, 4000.0, 8500.0] | 0 | 0
Siemens NH-2-315 | Siemens NH-2-315 | 315 | [4800.0, 120.0, 7.0, 0.1, 0.004] | 0 | 0 | [550.0, 920.0, 1900.0, 5000.0, 11000.0] | 0 | 0
Siemens NH-2-355 | Siemens NH-2-355 | 355 | [4800.0, 120.0, 6.0, 0.1, 0.004] | 0 | 0 | [650.0, 1116.27, 2350.0, 5840.0, 12790.0] | 0 | 0
Siemens NH-2-400 | Siemens NH-2-400 | 400 | [4800.0, 120.0, 7.0, 0.1, 0.004] | 0 | 0 | [720.0, 1350.0, 2800.0, 6500.0, 15000.0] | 0 | 0
Siemens NH-2-425 | Siemens NH-2-425 | 425 | [4800.0, 120.0, 7.0, 0.1, 0.004] | 0 | 0 | [850.0, 1500.0, 3050.0, 7500.0, 16500.0] | 0 | 0
Siemens NH-2-630 | Siemens NH-2-630 | 630 | [4800.0, 120.0, 7.0, 0.1, 0.004] | 0 | 0 | [1200.0, 2000.0, 4800.0, 12000.0, 26000.0] | 0 | 0

## res_bus
| vm_pu | va_degree | p_mw | q_mvar
0 | 0.99369 | -0.12003 | 0.043409 | 0.010879
1 | 0.99109 | -0.16975 | 0 | 0
2 | 0.99673 | -0.062187 | 0 | 0
3 | 0.98553 | -0.27686 | 0 | 0
4 | 0.99707 | -0.0558 | 0 | 0
5 | 0.98551 | -0.2772 | 0.003592 | 0.00090025
6 | 0.98388 | -0.30879 | 0 | 0
7 | 0.98377 | -0.31084 | 0 | 0
8 | 0.98365 | -0.31331 | 0.011305 | 0.0028333
9 | 0.98106 | -0.36379 | 0.0081609 | 0.0020453
10 | 0.97654 | -0.4524 | 0 | 0
11 | 0.97684 | -0.44639 | 0 | 0
12 | 0.97586 | -0.46571 | 0.0084489 | 0.0021175
13 | 0.98988 | -0.19458 | 0 | 0
14 | 0.99065 | -0.17963 | 0 | 0
15 | 0.98864 | -0.21861 | 0.022545 | 0.0056503
16 | 0.99169 | -0.15959 | 0.05357 | 0.013426
17 | 0.99756 | -0.046344 | 0 | 0
18 | 0.99661 | -0.064527 | 0.0063106 | 0.0015816
19 | 0.99463 | -0.10264 | 0.025997 | 0.0065154
20 | 0.99853 | -0.0279 | 0.043485 | 0.010898
21 | 0.97742 | -0.43497 | 0.010434 | 0.0026151
22 | 0.98094 | -0.36605 | 0 | 0
23 | 0.97564 | -0.47013 | 0.0069206 | 0.0017345
24 | 0.98078 | -0.36915 | 0.0030323 | 0.00075995
25 | 0.98079 | -0.36896 | 0.0031195 | 0.00078181
26 | 0.99333 | -0.12773 | 0.030709 | 0.0076965
27 | 1 | 0 | -0.41216 | -0.10436
28 | 0.9776 | -0.4315 | 0.0030028 | 0.00075258
29 | 0.97783 | -0.42702 | 0.0029751 | 0.00074562
30 | 0.97833 | -0.41725 | 0.011116 | 0.002786
31 | 0.97952 | -0.39387 | 0.043765 | 0.010969
32 | 0.98083 | -0.36817 | 0.0036551 | 0.00091604
33 | 0.99927 | -0.013944 | 0.026666 | 0.0066832
34 | 0.99883 | -0.022473 | 0.026737 | 0.0067008
35 | 0.97551 | -0.47262 | 0.0077408 | 0.00194
36 | 0.99998 | 149.9956 | 0 | 0

## res_line
| p_from_mw | q_from_mvar | p_to_mw | q_to_mvar | pl_mw | ql_mvar | i_from_ka | i_to_ka | i_ka | vm_from_pu | va_from_degree | vm_to_pu | va_to_degree | loading_percent
0 | 0.12899 | 0.032996 | -0.12868 | -0.032799 | 0.00030957 | 0.00019784 | 0.1934 | 0.1934 | 0.1934 | 0.99369 | -0.12003 | 0.99109 | -0.16975 | 53.1323
1 | -0.1724 | -0.043876 | 0.17288 | 0.044183 | 0.00048221 | 0.00030761 | 0.2584 | 0.2584 | 0.2584 | 0.99369 | -0.12003 | 0.99673 | -0.062187 | 35.495
2 | 0.12868 | 0.032799 | -0.12802 | -0.032376 | 0.00066149 | 0.00042275 | 0.1934 | 0.1934 | 0.1934 | 0.99109 | -0.16975 | 0.98553 | -0.27686 | 53.1324
3 | -0.17288 | -0.044183 | 0.17294 | 0.044217 | 5.342e-05 | 3.3939e-05 | 0.2584 | 0.2584 | 0.2584 | 0.99673 | -0.062187 | 0.99707 | -0.0558 | 23.6633
4 | 0.0035921 | 0.00090022 | -0.003592 | -0.00090025 | 5.9522e-08 | -3.0662e-08 | 0.0054236 | 0.0054236 | 0.0054236 | 0.98553 | -0.27686 | 0.98551 | -0.2772 | 1.49
5 | 0.12443 | 0.031476 | -0.12424 | -0.031354 | 0.00019033 | 0.00012163 | 0.18798 | 0.18798 | 0.18798 | 0.98553 | -0.27686 | 0.98388 | -0.30879 | 51.6424
6 | -0.17925 | -0.045799 | 0.17933 | 0.045852 | 8.2004e-05 | 5.2124e-05 | 0.26782 | 0.26782 | 0.26782 | 0.99707 | -0.0558 | 0.99756 | -0.046344 | 24.5261
7 | 0.0063132 | 0.0015822 | -0.0063106 | -0.0015816 | 2.6242e-06 | 6.5184e-07 | 0.0094218 | 0.0094222 | 0.0094222 | 0.99707 | -0.0558 | 0.99661 | -0.064527 | 2.5885
8 | 0.11293 | 0.028519 | -0.11264 | -0.02833 | 0.00029681 | 0.00018961 | 0.17088 | 0.17088 | 0.17088 | 0.98388 | -0.30879 | 0.98106 | -0.36379 | 46.9443
9 | 0.011307 | 0.0028345 | -0.011306 | -0.002834 | 1.1044e-06 | 5.7893e-07 | 0.017101 | 0.017101 | 0.017101 | 0.98388 | -0.30879 | 0.98377 | -0.31084 | 4.6982
10 | 0.011306 | 0.002834 | -0.011305 | -0.0028333 | 1.3287e-06 | 6.9654e-07 | 0.017101 | 0.017101 | 0.017101 | 0.98377 | -0.31084 | 0.98365 | -0.31331 | 4.6982
11 | 0.10448 | 0.026285 | -0.10446 | -0.026277 | 1.1239e-05 | 7.1779e-06 | 0.1585 | 0.1585 | 0.1585 | 0.98106 | -0.36379 | 0.98094 | -0.36605 | 43.5437
12 | -0.023129 | -0.0058031 | 0.023136 | 0.0058072 | 6.6313e-06 | 4.0659e-06 | 0.035246 | 0.035246 | 0.035246 | 0.97654 | -0.4524 | 0.97684 | -0.44639 | 9.6829
13 | 0.023129 | 0.0058031 | -0.023114 | -0.0057941 | 1.466e-05 | 8.989e-06 | 0.035246 | 0.035246 | 0.035246 | 0.97654 | -0.4524 | 0.97586 | -0.46571 | 9.6829
14 | -0.023136 | -0.0058072 | 0.023148 | 0.0058149 | 1.2608e-05 | 7.7298e-06 | 0.035246 | 0.035245 | 0.035246 | 0.97684 | -0.44639 | 0.97742 | -0.43497 | 9.6828
15 | 0.014665 | 0.0036767 | -0.014662 | -0.0036749 | 3.0883e-06 | 1.7708e-06 | 0.022363 | 0.022363 | 0.022363 | 0.97586 | -0.46571 | 0.97564 | -0.47013 | 6.1436
16 | -0.022571 | -0.0056661 | 0.022587 | 0.0056759 | 1.6106e-05 | 9.8279e-06 | 0.033933 | 0.033933 | 0.033933 | 0.98988 | -0.19458 | 0.99065 | -0.17963 | 9.3222
17 | 0.022571 | 0.0056661 | -0.022545 | -0.0056503 | 2.5841e-05 | 1.577e-05 | 0.033933 | 0.033933 | 0.033933 | 0.98988 | -0.19458 | 0.98864 | -0.21861 | 9.3222
18 | -0.022587 | -0.0056759 | 0.022609 | 0.0056891 | 2.1628e-05 | 1.3196e-05 | 0.033933 | 0.033932 | 0.033933 | 0.99065 | -0.17963 | 0.99169 | -0.15959 | 9.3221
19 | -0.076179 | -0.019115 | 0.076295 | 0.019189 | 0.00011593 | 7.3892e-05 | 0.11431 | 0.11431 | 0.11431 | 0.99169 | -0.15959 | 0.99333 | -0.12773 | 31.4048
20 | 0.13349 | 0.033712 | -0.13313 | -0.033483 | 0.00035907 | 0.00022949 | 0.19921 | 0.19921 | 0.19921 | 0.99756 | -0.046344 | 0.99463 | -0.10264 | 54.7276
21 | -0.31282 | -0.079564 | 0.3131 | 0.079742 | 0.00027828 | 0.0001777 | 0.46703 | 0.46703 | 0.46703 | 0.99756 | -0.046344 | 0.99853 | -0.0279 | 42.7686
22 | 0.10713 | 0.026967 | -0.107 | -0.026885 | 0.00012829 | 8.1931e-05 | 0.16032 | 0.16032 | 0.16032 | 0.99463 | -0.10264 | 0.99333 | -0.12773 | 44.0429
23 | -0.35658 | -0.09064 | 0.35706 | 0.090946 | 0.00047983 | 0.00030656 | 0.53183 | 0.53183 | 0.53183 | 0.99853 | -0.0279 | 1 | 0 | 48.7027
24 | -0.033583 | -0.00843 | 0.033588 | 0.0084335 | 5.5637e-06 | 3.4896e-06 | 0.05113 | 0.05113 | 0.05113 | 0.97742 | -0.43497 | 0.9776 | -0.4315 | 14.0468
25 | 0.009808 | 0.0024583 | -0.009807 | -0.0024578 | 9.9408e-07 | 4.8505e-07 | 0.014878 | 0.014878 | 0.014878 | 0.98094 | -0.36605 | 0.98083 | -0.36817 | 4.0874
26 | 0.094656 | 0.023819 | -0.094531 | -0.023739 | 0.00012567 | 8.0222e-05 | 0.14362 | 0.14362 | 0.14362 | 0.98094 | -0.36605 | 0.97952 | -0.39387 | 39.4563
27 | 0.0077418 | 0.0019404 | -0.0077408 | -0.00194 | 9.192e-07 | 3.6876e-07 | 0.011808 | 0.011808 | 0.011808 | 0.97564 | -0.47013 | 0.97551 | -0.47262 | 3.2439
28 | -0.0030323 | -0.00075995 | 0.0030323 | 0.00075993 | 2.8288e-08 | -2.6877e-08 | 0.0046005 | 0.0046004 | 0.0046005 | 0.98078 | -0.36915 | 0.98079 | -0.36896 | 1.2639
29 | -0.0061518 | -0.0015417 | 0.006152 | 0.0015418 | 2.2935e-07 | 5.8173e-08 | 0.0093332 | 0.0093331 | 0.0093332 | 0.98079 | -0.36896 | 0.98083 | -0.36817 | 2.5641
30 | 0.053449 | 0.013413 | -0.053414 | -0.013391 | 3.5517e-05 | 2.2534e-05 | 0.07954 | 0.07954 | 0.07954 | 1 | 0 | 0.99927 | -0.013944 | 21.8516
31 | -0.036591 | -0.0091861 | 0.036599 | 0.009191 | 7.8191e-06 | 4.9199e-06 | 0.055701 | 0.055701 | 0.055701 | 0.9776 | -0.4315 | 0.97783 | -0.42702 | 15.3025
32 | -0.039574 | -0.0099366 | 0.039592 | 0.0099483 | 1.8465e-05 | 1.1647e-05 | 0.060228 | 0.060228 | 0.060228 | 0.97783 | -0.42702 | 0.97833 | -0.41725 | 16.5463
33 | -0.050709 | -0.012734 | 0.050765 | 0.01277 | 5.663e-05 | 3.5924e-05 | 0.077136 | 0.077136 | 0.077136 | 0.97833 | -0.41725 | 0.97952 | -0.39387 | 21.1913
34 | 0.026747 | 0.0067075 | -0.026737 | -0.0067008 | 1.0867e-05 | 6.7158e-06 | 0.039831 | 0.039831 | 0.039831 | 0.99927 | -0.013944 | 0.99883 | -0.022473 | 10.9426

## res_trafo
| p_hv_mw | q_hv_mvar | p_lv_mw | q_lv_mvar | pl_mw | ql_mvar | i_hv_ka | i_lv_ka | vm_hv_pu | va_hv_degree | vm_lv_pu | va_lv_degree | loading_percent
0 | -1.2729e-15 | -1.3162e-15 | 0.00165 | 1.2699e-07 | 0.00165 | 1.2699e-07 | 5.2857e-17 | 0.0023815 | 0.99998 | 149.9956 | 1 | 0 | 0.2619

## res_ext_grid
| p_mw | q_mvar
0 | 0.43891 | 0.11106

## res_load
| p_mw | q_mvar
0 | 0.043409 | 0.010879
1 | 0.003592 | 0.00090025
2 | 0.011305 | 0.0028333
3 | 0.0081609 | 0.0020453
4 | 0.0084489 | 0.0021175
5 | 0.022545 | 0.0056503
6 | 0.05357 | 0.013426
7 | 0.0063106 | 0.0015816
8 | 0.025997 | 0.0065154
9 | 0.043485 | 0.010898
10 | 0.010434 | 0.0026151
11 | 0.0069206 | 0.0017345
12 | 0.0030323 | 0.00075995
13 | 0.0031195 | 0.00078181
14 | 0.030709 | 0.0076965
15 | 0.026743 | 0.0067024
16 | 0.0030028 | 0.00075258
17 | 0.0029751 | 0.00074562
18 | 0.011116 | 0.002786
19 | 0.043765 | 0.010969
20 | 0.0036551 | 0.00091604
21 | 0.026666 | 0.0066832
22 | 0.026737 | 0.0067008
23 | 0.0077408 | 0.00194

## dtypes
| element | column | dtype
0 | bus | name | object
1 | bus | vn_kv | float64
2 | bus | type | object
3 | bus | zone | object
4 | bus | in_service | bool
5 | load | name | object
6 | load | bus | uint32
7 | load | p_mw | float64
8 | load | q_mvar | float64
9 | load | const_z_percent | float64
10 | load | const_i_percent | float64
11 | load | sn_mva | float64
12 | load | scaling | float64
13 | load | in_service | bool
14 | load | type | object
15 | ext_grid | name | object
16 | ext_grid | bus | uint32
17 | ext_grid | vm_pu | float64
18 | ext_grid | va_degree | float64
19 | ext_grid | slack_weight | float64
20 | ext_grid | in_service | bool
21 | line | name | object
22 | line | std_type | object
23 | line | from_bus | uint32
24 | line | to_bus | uint32
25 | line | length_km | float64
26 | line | r_ohm_per_km | float64
27 | line | x_ohm_per_km | float64
28 | line | c_nf_per_km | float64
29 | line | g_us_per_km | float64
30 | line | max_i_ka | float64
31 | line | df | float64
32 | line | parallel | uint32
33 | line | type | object
34 | line | in_service | bool
35 | trafo | name | object
36 | trafo | std_type | object
37 | trafo | hv_bus | uint32
38 | trafo | lv_bus | uint32
39 | trafo | sn_mva | float64
40 | trafo | vn_hv_kv | float64
41 | trafo | vn_lv_kv | float64
42 | trafo | vk_percent | float64
43 | trafo | vkr_percent | float64
44 | trafo | pfe_kw | float64
45 | trafo | i0_percent | float64
46 | trafo | shift_degree | float64
47 | trafo | tap_side | object
48 | trafo | tap_neutral | int32
49 | trafo | tap_min | int32
50 | trafo | tap_max | int32
51 | trafo | tap_step_percent | float64
52 | trafo | tap_step_degree | float64
53 | trafo | tap_pos | int32
54 | trafo | tap_phase_shifter | bool
55 | trafo | parallel | uint32
56 | trafo | df | float64
57 | trafo | in_service | bool
58 | line_geodata | coords | object
59 | bus_geodata | x | float64
60 | bus_geodata | y | float64
61 | bus_geodata | coords | object
62 | res_bus | vm_pu | float64
63 | res_bus | va_degree | float64
64 | res_bus | p_mw | float64
65 | res_bus | q_mvar | float64
66 | res_line | p_from_mw | float64
67 | res_line | q_from_mvar | float64
68 | res_line | p_to_mw | float64
69 | res_line | q_to_mvar | float64
70 | res_line | pl_mw | float64
71 | res_line | ql_mvar | float64
72 | res_line | i_from_ka | float64
73 | res_line | i_to_ka | float64
74 | res_line | i_ka | float64
75 | res_line | vm_from_pu | float64
76 | res_line | va_from_degree | float64
77 | res_line | vm_to_pu | float64
78 | res_line | va_to_degree | float64
79 | res_line | loading_percent | float64
80 | res_trafo | p_hv_mw | float64
81 | res_trafo | q_hv_mvar | float64
82 | res_trafo | p_lv_mw | float64
83 | res_trafo | q_lv_mvar | float64
84 | res_trafo | pl_mw | float64
85 | res_trafo | ql_mvar | float64
86 | res_trafo | i_hv_ka | float64
87 | res_trafo | i_lv_ka | float64
88 | res_trafo | vm_hv_pu | float64
89 | res_trafo | va_hv_degree | float64
90 | res_trafo | vm_lv_pu | float64
91 | res_trafo | va_lv_degree | float64
92 | res_trafo | loading_percent | float64
93 | res_ext_grid | p_mw | float64
94 | res_ext_grid | q_mvar | float64
95 | res_load | p_mw | float64
96 | res_load | q_mvar | float64

## parameters
| version | format_version | converged | OPF_converged | name | f_hz | sn_mva
0 | 2.14.6 | 2.14.0 | TRUE | FALSE |  | 50 | 1