## bus
| name | vn_kv | type | zone | in_service
0 | bus_LV_261-681_0_4_node_0 | 0.4 | n |  | TRUE
1 | bus_LV_261-681_0_4_node_1 | 0.4 | n |  | TRUE
2 | bus_LV_261-681_0_4_node_2 | 0.4 | n |  | TRUE
3 | bus_LV_261-681_0_4_node_4 | 0.4 | n |  | TRUE
4 | bus_LV_261-681_0_4_node_6 | 0.4 | n |  | TRUE
5 | bus_LV_261-681_0_4_node_5 | 0.4 | n |  | TRUE
6 | bus_LV_261-681_0_4_node_12 | 0.4 | n |  | TRUE
7 | bus_LV_261-681_0_4_node_52 | 0.4 | n |  | TRUE
8 | bus_LV_261-681_0_4_node_7 | 0.4 | n |  | TRUE
9 | bus_LV_261-681_0_4_node_8 | 0.4 | n |  | TRUE
10 | bus_LV_261-681_0_4_node_28 | 0.4 | n |  | TRUE
11 | bus_LV_261-681_0_4_node_11 | 0.4 | n |  | TRUE
12 | bus_LV_261-681_0_4_node_53 | 0.4 | n |  | TRUE
13 | bus_LV_261-681_0_4_node_37 | 0.4 | n |  | TRUE
14 | bus_LV_261-681_0_4_node_47 | 0.4 | n |  | TRUE
15 | bus_LV_261-681_0_4_node_15 | 0.4 | n |  | TRUE
16 | bus_LV_261-681_0_4_node_38 | 0.4 | n |  | TRUE
17 | bus_LV_261-681_0_4_node_39 | 0.4 | n |  | TRUE
18 | bus_LV_261-681_0_4_node_36 | 0.4 | n |  | TRUE
19 | bus_LV_261-681_0_4_node_16 | 0.4 | n |  | TRUE
20 | bus_LV_261-681_0_4_node_17 | 0.4 | n |  | TRUE
21 | bus_LV_261-681_0_4_node_29 | 0.4 | n |  | TRUE
22 | bus_LV_261-681_0_4_node_22 | 0.4 | n |  | TRUE
23 | bus_LV_261-681_0_4_node_46 | 0.4 | n |  | TRUE
24 | bus_LV_261-681_0_4_node_18 | 0.4 | n |  | TRUE
25 | bus_LV_261-681_0_4_node_21 | 0.4 | n |  | TRUE
26 | bus_LV_261-681_0_4_node_45 | 0.4 | n |  | TRUE
27 | bus_LV_261-681_0_4_node_20 | 0.4 | n |  | TRUE
28 | bus_LV_261-681_0_4_node_30 | 0.4 | n |  | TRUE
29 | bus_LV_261-681_0_4_node_31 | 0.4 | n |  | TRUE
30 | bus_LV_261-681_0_4_node_23 | 0.4 | n |  | TRUE
31 | bus_LV_261-681_0_4_node_42 | 0.4 | n |  | TRUE
32 | bus_LV_261-681_0_4_node_48 | 0.4 | n |  | TRUE
33 | bus_LV_261-681_0_4_node_44 | 0.4 | n |  | TRUE
34 | bus_LV_261-681_0_4_node_24 | 0.4 | n |  | TRUE
35 | bus_LV_261-681_0_4_node_33 | 0.4 | n |  | TRUE
36 | bus_LV_261-681_0_4_node_40 | 0.4 | n |  | TRUE
37 | bus_LV_261-681_0_4_node_25 | 0.4 | n |  | TRUE
38 | bus_LV_261-681_0_4_node_51 | 0.4 | n |  | TRUE
39 | bus_LV_261-681_0_4_node_27 | 0.4 | n |  | TRUE
40 | bus_LV_261-681_0_4_node_26 | 0.4 | n |  | TRUE
41 | bus_LV_261-681_0_4_node_35 | 0.4 | n |  | TRUE
42 | bus_LV_261-681_0_4_node_34 | 0.4 | n |  | TRUE
43 | bus_LV_261-681_0_4_node_32 | 0.4 | n |  | TRUE
44 | bus_LV_261-681_0_4_node_41 | 0.4 | n |  | TRUE
45 | bus_LV_261-681_0_4_node_49 | 0.4 | n |  | TRUE
46 | bus_LV_261-681_0_4_node_50 | 0.4 | n |  | TRUE
47 | bus_MV_536_0_node_26 | 20 | n |  | TRUE

## load
| name | bus | p_mw | q_mvar | const_z_percent | const_i_percent | sn_mva | scaling | in_service | type
0 | LV_261-681_0_4_load_0 | 0 | 0.011801 | 0.0029575 | 0 | 0 |  | 1 | TRUE | wye
1 | LV_261-681_0_4_load_1 | 1 | 0.01059 | 0.0026542 | 0 | 0 |  | 1 | TRUE | wye
2 | LV_261-681_0_4_load_4 | 3 | 0.0083418 | 0.0020906 | 0 | 0 |  | 1 | TRUE | wye
3 | LV_261-681_0_4_load_52 | 7 | 0.009714 | 0.0024346 | 0 | 0 |  | 1 | TRUE | wye
4 | LV_261-681_0_4_load_28 | 10 | 0.018796 | 0.0047107 | 0 | 0 |  | 1 | TRUE | wye
5 | LV_261-681_0_4_load_53 | 12 | 0.025964 | 0.0065072 | 0 | 0 |  | 1 | TRUE | wye
6 | LV_261-681_0_4_load_37 | 13 | 0.0068979 | 0.0017288 | 0 | 0 |  | 1 | TRUE | wye
7 | LV_261-681_0_4_load_47 | 14 | 0.010796 | 0.0027056 | 0 | 0 |  | 1 | TRUE | wye
8 | LV_261-681_0_4_load_38 | 16 | 0.029825 | 0.0074749 | 0 | 0 |  | 1 | TRUE | wye
9 | LV_261-681_0_4_load_39 | 17 | 0.042857 | 0.010741 | 0 | 0 |  | 1 | TRUE | wye
10 | LV_261-681_0_4_load_36 | 18 | 0.046364 | 0.01162 | 0 | 0 |  | 1 | TRUE | wye
11 | LV_261-681_0_4_load_29 | 21 | 0.011517 | 0.0028865 | 0 | 0 |  | 1 | TRUE | wye
12 | LV_261-681_0_4_load_46 | 23 | 0.010009 | 0.0025085 | 0 | 0 |  | 1 | TRUE | wye
13 | LV_261-681_0_4_load_45 | 26 | 0.0094495 | 0.0023683 | 0 | 0 |  | 1 | TRUE | wye
14 | LV_261-681_0_4_load_30 | 28 | 0.014009 | 0.003511 | 0 | 0 |  | 1 | TRUE | wye
15 | LV_261-681_0_4_load_31 | 29 | 0.015991 | 0.0040076 | 0 | 0 |  | 1 | TRUE | wye
16 | LV_261-681_0_4_load_42 | 31 | 0.010626 | 0.0026631 | 0 | 0 |  | 1 | TRUE | wye
17 | LV_261-681_0_4_load_48 | 32 | 0.01034 | 0.0025915 | 0 | 0 |  | 1 | TRUE | wye
18 | LV_261-681_0_4_load_44 | 33 | 0.010632 | 0.0026647 | 0 | 0 |  | 1 | TRUE | wye
19 | LV_261-681_0_4_load_40 | 36 | 0.0081658 | 0.0020465 | 0 | 0 |  | 1 | TRUE | wye
20 | LV_261-681_0_4_load_51 | 38 | 0.0089555 | 0.0022445 | 0 | 0 |  | 1 | TRUE | wye
21 | LV_261-681_0_4_load_27 | 39 | 0.062696 | 0.015713 | 0 | 0 |  | 1 | TRUE | wye
22 | LV_261-681_0_4_load_26 | 40 | 0.061288 | 0.01536 | 0 | 0 |  | 1 | TRUE | wye
23 | LV_261-681_0_4_load_34 | 42 | 0.044924 | 0.011259 | 0 | 0 |  | 1 | TRUE | wye
24 | LV_261-681_0_4_load_32 | 43 | 0.037462 | 0.0093887 | 0 | 0 |  | 1 | TRUE | wye
25 | LV_261-681_0_4_load_41 | 44 | 0.011697 | 0.0029315 | 0 | 0 |  | 1 | TRUE | wye
26 | LV_261-681_0_4_load_50 | 46 | 0.011011 | 0.0027597 | 0 | 0 |  | 1 | TRUE | wye

## ext_grid
| name | bus | vm_pu | va_degree | slack_weight | in_service
0 |  | 13 | 1 | 0 | 1 | TRUE

## line
| name | std_type | from_bus | to_bus | length_km | r_ohm_per_km | x_ohm_per_km | c_nf_per_km | g_us_per_km | max_i_ka | df | parallel | type | in_service
0 | LV_261-681_0_4_line_0 |  | 0 | 1 | 0.015368 | 0.125 | 0.08 | 261 | 0 | 0.364 | 1 | 1 | cs | TRUE
1 | LV_261-681_0_4_line_1 |  | 0 | 2 | 0.018581 | 0.125 | 0.08 | 261 | 0 | 0.364 | 1 | 1 | cs | TRUE
2 | LV_261-681_0_4_line_2 |  | 2 | 3 | 0.009564 | 0.125 | 0.08 | 261 | 0 | 0.364 | 1 | 1 | cs | TRUE
3 | LV_261-681_0_4_line_3 |  | 3 | 4 | 0.01884 | 0.125 | 0.08 | 261 | 0 | 0.364 | 1 | 1 | cs | TRUE
4 | LV_261-681_0_4_line_4 |  | 4 | 8 | 0.004891 | 0.125 | 0.08 | 261 | 0 | 0.364 | 1 | 4 | cs | TRUE
5 | LV_261-681_0_4_line_5 |  | 4 | 5 | 0.008953 | 0.125 | 0.08 | 261 | 0 | 0.364 | 1 | 4 | cs | TRUE
6 | LV_261-681_0_4_line_6 |  | 5 | 6 | 0.005206 | 0.125 | 0.08 | 261 | 0 | 0.364 | 1 | 4 | cs | TRUE
7 | LV_261-681_0_4_line_7 |  | 5 | 7 | 0.005952 | 0.125 | 0.08 | 261 | 0 | 0.364 | 1 | 1 | cs | TRUE
8 | LV_261-681_0_4_line_8 |  | 6 | 14 | 0.018247 | 0.125 | 0.08 | 261 | 0 | 0.364 | 1 | 4 | cs | TRUE
9 | LV_261-681_0_4_line_9 |  | 7 | 37 | 0.0090212 | 0.125 | 0.08 | 261 | 0 | 0.364 | 1 | 1 | cs | TRUE
10 | LV_261-681_0_4_line_10 |  | 8 | 9 | 0.0083043 | 0.125 | 0.08 | 261 | 0 | 0.364 | 1 | 4 | cs | TRUE
11 | LV_261-681_0_4_line_11 |  | 8 | 10 | 0.0086145 | 0.125 | 0.08 | 261 | 0 | 0.364 | 1 | 2 | cs | TRUE
12 | LV_261-681_0_4_line_12 |  | 9 | 11 | 0.012417 | 0.125 | 0.08 | 261 | 0 | 0.364 | 1 | 4 | cs | TRUE
13 | LV_261-681_0_4_line_13 |  | 9 | 12 | 0.0072554 | 0.125 | 0.08 | 261 | 0 | 0.364 | 1 | 1 | cs | TRUE
14 | LV_261-681_0_4_line_14 |  | 10 | 39 | 0.015475 | 0.125 | 0.08 | 261 | 0 | 0.364 | 1 | 1 | cs | TRUE
15 | LV_261-681_0_4_line_15 |  | 11 | 13 | 0.0068826 | 0.125 | 0.08 | 261 | 0 | 0.364 | 1 | 4 | cs | TRUE
16 | LV_261-681_0_4_line_16 |  | 14 | 23 | 0.014681 | 0.125 | 0.08 | 261 | 0 | 0.364 | 1 | 4 | cs | TRUE
17 | LV_261-681_0_4_line_17 |  | 15 | 16 | 0.01832 | 0.125 | 0.08 | 261 | 0 | 0.364 | 1 | 1 | cs | TRUE
18 | LV_261-681_0_4_line_18 |  | 15 | 17 | 0.0095708 | 0.125 | 0.08 | 261 | 0 | 0.364 | 1 | 1 | cs | TRUE
19 | LV_261-681_0_4_line_19 |  | 15 | 18 | 0.013193 | 0.125 | 0.08 | 261 | 0 | 0.364 | 1 | 1 | cs | TRUE
20 | LV_261-681_0_4_line_20 |  | 16 | 41 | 0.017801 | 0.125 | 0.08 | 261 | 0 | 0.364 | 1 | 1 | cs | TRUE
21 | LV_261-681_0_4_line_21 |  | 19 | 20 | 0.015192 | 0.125 | 0.08 | 261 | 0 | 0.364 | 1 | 4 | cs | TRUE
22 | LV_261-681_0_4_line_22 |  | 19 | 21 | 0.0051695 | 0.125 | 0.08 | 261 | 0 | 0.364 | 1 | 4 | cs | TRUE
23 | LV_261-681_0_4_line_23 |  | 20 | 22 | 0.004882 | 0.125 | 0.08 | 261 | 0 | 0.364 | 1 | 1 | cs | TRUE
24 | LV_261-681_0_4_line_24 |  | 20 | 23 | 0.017052 | 0.125 | 0.08 | 261 | 0 | 0.364 | 1 | 4 | cs | TRUE
25 | LV_261-681_0_4_line_25 |  | 21 | 27 | 0.010474 | 0.125 | 0.08 | 261 | 0 | 0.364 | 1 | 4 | cs | TRUE
26 | LV_261-681_0_4_line_26 |  | 22 | 32 | 0.0059009 | 0.125 | 0.08 | 261 | 0 | 0.364 | 1 | 1 | cs | TRUE
27 | LV_261-681_0_4_line_27 |  | 22 | 25 | 0.0088484 | 0.125 | 0.08 | 261 | 0 | 0.364 | 1 | 1 | cs | TRUE
28 | LV_261-681_0_4_line_28 |  | 24 | 25 | 0.006561 | 0.125 | 0.08 | 261 | 0 | 0.364 | 1 | 1 | cs | TRUE
29 | LV_261-681_0_4_line_29 |  | 24 | 26 | 0.01698 | 0.125 | 0.08 | 261 | 0 | 0.364 | 1 | 1 | cs | TRUE
30 | LV_261-681_0_4_line_30 |  | 25 | 30 | 0.031685 | 0.125 | 0.08 | 261 | 0 | 0.364 | 1 | 1 | cs | TRUE
31 | LV_261-681_0_4_line_31 |  | 25 | 31 | 0.0064129 | 0.125 | 0.08 | 261 | 0 | 0.364 | 1 | 1 | cs | TRUE
32 | LV_261-681_0_4_line_32 |  | 27 | 28 | 0.041396 | 0.125 | 0.08 | 261 | 0 | 0.364 | 1 | 4 | cs | TRUE
33 | LV_261-681_0_4_line_33 |  | 27 | 29 | 0.020802 | 0.125 | 0.08 | 261 | 0 | 0.364 | 1 | 1 | cs | TRUE
34 | LV_261-681_0_4_line_34 |  | 28 | 36 | 0.0089232 | 0.125 | 0.08 | 261 | 0 | 0.364 | 1 | 4 | cs | TRUE
35 | LV_261-681_0_4_line_35 |  | 29 | 44 | 0.013039 | 0.125 | 0.08 | 261 | 0 | 0.364 | 1 | 1 | cs | TRUE
36 | LV_261-681_0_4_line_36 |  | 30 | 33 | 0.014794 | 0.125 | 0.08 | 261 | 0 | 0.364 | 1 | 1 | cs | TRUE
37 | LV_261-681_0_4_line_37 |  | 32 | 45 | 0.0096682 | 0.125 | 0.08 | 261 | 0 | 0.364 | 1 | 1 | cs | TRUE
38 | LV_261-681_0_4_line_38 |  | 34 | 35 | 0.025775 | 0.125 | 0.08 | 261 | 0 | 0.364 | 1 | 4 | cs | TRUE
39 | LV_261-681_0_4_line_39 |  | 34 | 36 | 0.028721 | 0.125 | 0.08 | 261 | 0 | 0.364 | 1 | 4 | cs | TRUE
40 | LV_261-681_0_4_line_40 |  | 35 | 42 | 0.0056979 | 0.125 | 0.08 | 261 | 0 | 0.364 | 1 | 2 | cs | TRUE
41 | LV_261-681_0_4_line_41 |  | 35 | 43 | 0.013783 | 0.125 | 0.08 | 261 | 0 | 0.364 | 1 | 1 | cs | TRUE
42 | LV_261-681_0_4_line_42 |  | 37 | 38 | 0.0076806 | 0.125 | 0.08 | 261 | 0 | 0.364 | 1 | 1 | cs | TRUE
43 | LV_261-681_0_4_line_43 |  | 39 | 40 | 0.010015 | 0.125 | 0.08 | 261 | 0 | 0.364 | 1 | 1 | cs | TRUE
44 | LV_261-681_0_4_line_44 |  | 41 | 42 | 0.013918 | 0.125 | 0.08 | 261 | 0 | 0.364 | 1 | 1 | cs | TRUE
45 | LV_261-681_0_4_line_45 |  | 45 | 46 | 0.0070597 | 0.125 | 0.08 | 261 | 0 | 0.364 | 1 | 1 | cs | TRUE

## trafo
| name | std_type | hv_bus | lv_bus | sn_mva | vn_hv_kv | vn_lv_kv | vk_percent | vkr_percent | pfe_kw | i0_percent | shift_degree | tap_side | tap_neutral | tap_min | tap_max | tap_step_percent | tap_step_degree | tap_pos | tap_phase_shifter | parallel | df | in_service
0 | LV_261-681_0_4_trafo_37 | 0.63 MVA 20/0.4 kV | 47 | 13 | 0.63 | 20 | 0.4 | 6 | 1.206 | 1.65 | 0.2619 | 150 | hv | 0 | -2 | 2 | 2.5 | 0 | 0 | FALSE | 1 | 1 | TRUE

## line_geodata
| x0 | y0 | x1 | y1 | x2 | y2 | x3 | y3 | x4 | y4 | x5 | y5
0 | 2682680.8158 | 1248514.0701 | 2682692.0221 | 1248524.587
1 | 2682667.2667 | 1248501.3545 | 2682680.8158 | 1248514.0701
2 | 2682667.2667 | 1248501.3545 | 2682669.1448 | 1248499.357 | 2682668.8835 | 1248498.0635 | 2682669.2032 | 1248496.8004 | 2682672.0408 | 1248493.7045
3 | 2682684.7712 | 1248479.816 | 2682672.0408 | 1248493.7045
4 | 2682684.7712 | 1248479.816 | 2682686.2011 | 1248479.091 | 2682687.447 | 1248479.1083 | 2682688.6138 | 1248479.3804 | 2682689.371 | 1248479.7801
5 | 2682678.0261 | 1248473.9287 | 2682681.3016 | 1248476.7876 | 2682684.7712 | 1248479.816
6 | 2682678.7303 | 1248469.4686 | 2682679.56 | 1248470.6254 | 2682679.5147 | 1248471.7034 | 2682679.0083 | 1248472.8194 | 2682678.0261 | 1248473.9287
7 | 2682678.0261 | 1248473.9287 | 2682673.9162 | 1248478.2339
8 | 2682678.7303 | 1248469.4686 | 2682665.4426 | 1248456.9623
9 | 2682667.687 | 1248484.7592 | 2682673.9162 | 1248478.2339
10 | 2682689.371 | 1248479.7801 | 2682692.293 | 1248476.5852 | 2682694.9772 | 1248473.6538
11 | 2682689.371 | 1248479.7801 | 2682695.6554 | 1248485.6721
12 | 2682688.7285 | 1248464.1263 | 2682691.62 | 1248466.902 | 2682694.9958 | 1248470.1515 | 2682694.4809 | 1248471.334 | 2682694.5066 | 1248472.7354 | 2682694.9772 | 1248473.6538
13 | 2682694.9772 | 1248473.6538 | 2682696.8657 | 1248474.1583 | 2682698.9254 | 1248473.7645 | 2682701.2486 | 1248475.9704
14 | 2682695.6554 | 1248485.6721 | 2682706.9447 | 1248496.2564
15 | 2682688.7285 | 1248464.1263 | 2682694.0842 | 1248459.8034
16 | 2682654.7518 | 1248446.9003 | 2682665.4426 | 1248456.9623
17 | 2682744.0072 | 1248419.5089 | 2682732.546 | 1248405.2162
18 | 2682744.0072 | 1248419.5089 | 2682751.432 | 1248413.4696
19 | 2682744.0072 | 1248419.5089 | 2682733.6885 | 1248427.7295
20 | 2682746.4688 | 1248394.1245 | 2682742.9635 | 1248396.8999 | 2682732.546 | 1248405.2162
21 | 2682642.2151 | 1248435.3566 | 2682645.0839 | 1248432.1831 | 2682649.2718 | 1248427.5714 | 2682649.141 | 1248426.1241 | 2682649.2543 | 1248425.036 | 2682650.7409 | 1248423.5
22 | 2682650.7409 | 1248423.5 | 2682654.3071 | 1248419.7577
23 | 2682642.2151 | 1248435.3566 | 2682640.6547 | 1248435.1458 | 2682639.1358 | 1248435.2136 | 2682637.6046 | 1248436.1596
24 | 2682642.2151 | 1248435.3566 | 2682643.4263 | 1248436.2408 | 2682654.7518 | 1248446.9003
25 | 2682661.5325 | 1248412.1754 | 2682654.3071 | 1248419.7577
26 | 2682637.6046 | 1248436.1596 | 2682633.4669 | 1248440.3669
27 | 2682631.21 | 1248430.0438 | 2682633.9228 | 1248432.639 | 2682637.6046 | 1248436.1596
28 | 2682630.6595 | 1248424.0317 | 2682631.3952 | 1248424.887 | 2682631.948 | 1248426.4069 | 2682631.9708 | 1248428.0195 | 2682631.7033 | 1248429.3279 | 2682631.21 | 1248430.0438
29 | 2682630.6595 | 1248424.0317 | 2682618.2277 | 1248412.4657
30 | 2682614.1627 | 1248452.3783 | 2682633.9228 | 1248432.639 | 2682631.21 | 1248430.0438
31 | 2682631.21 | 1248430.0438 | 2682626.6557 | 1248434.5586
32 | 2682661.5325 | 1248412.1754 | 2682673.1136 | 1248400.0279 | 2682679.0937 | 1248393.084 | 2682685.2079 | 1248387.365 | 2682690.5661 | 1248382.7429
33 | 2682661.5325 | 1248412.1754 | 2682676.3657 | 1248426.7597
34 | 2682697.3076 | 1248376.8968 | 2682694.4805 | 1248379.3662 | 2682690.5661 | 1248382.7429
35 | 2682681.4192 | 1248436.8807 | 2682675.049 | 1248430.7331 | 2682676.3657 | 1248426.7597 | 2682676.3657 | 1248426.7597
36 | 2682614.1627 | 1248452.3783 | 2682603.7254 | 1248441.8939
37 | 2682626.6878 | 1248447.2601 | 2682633.4669 | 1248440.3669
38 | 2682734.6642 | 1248378.4594 | 2682718.9388 | 1248358.0027
39 | 2682718.9388 | 1248358.0027 | 2682697.3076 | 1248376.8968
40 | 2682734.6642 | 1248378.4594 | 2682738.1387 | 1248382.9753
41 | 2682734.6642 | 1248378.4594 | 2682745.602 | 1248370.0731
42 | 2682667.687 | 1248484.7592 | 2682662.0178 | 1248479.5773
43 | 2682714.2506 | 1248503.106 | 2682706.9447 | 1248496.2564
44 | 2682746.4688 | 1248394.1245 | 2682741.5998 | 1248387.4739 | 2682738.1387 | 1248382.9753
45 | 2682626.6878 | 1248447.2601 | 2682631.8957 | 1248452.0263

## bus_geodata
| x | y | coords
0 | 2682680.8158 | 1248514.0701
1 | 2682692.0221 | 1248524.587
2 | 2682667.2667 | 1248501.3545
3 | 2682672.0408 | 1248493.7045
4 | 2682684.7712 | 1248479.816
5 | 2682678.0261 | 1248473.9287
6 | 2682678.7303 | 1248469.4686
7 | 2682673.9162 | 1248478.2339
8 | 2682689.371 | 1248479.7801
9 | 2682694.9772 | 1248473.6538
10 | 2682695.6554 | 1248485.6721
11 | 2682688.7285 | 1248464.1263
12 | 2682701.2486 | 1248475.9704
13 | 2682694.0842 | 1248459.8034
14 | 2682665.4426 | 1248456.9623
15 | 2682744.0072 | 1248419.5089
16 | 2682732.546 | 1248405.2162
17 | 2682751.432 | 1248413.4696
18 | 2682733.6885 | 1248427.7295
19 | 2682650.7409 | 1248423.5
20 | 2682642.2151 | 1248435.3566
21 | 2682654.3071 | 1248419.7577
22 | 2682637.6046 | 1248436.1596
23 | 2682654.7518 | 1248446.9003
24 | 2682630.6595 | 1248424.0317
25 | 2682631.21 | 1248430.0438
26 | 2682618.2277 | 1248412.4657
27 | 2682661.5325 | 1248412.1754
28 | 2682690.5661 | 1248382.7429
29 | 2682676.3657 | 1248426.7597
30 | 2682614.1627 | 1248452.3783
31 | 2682626.6557 | 1248434.5586
32 | 2682633.4669 | 1248440.3669
33 | 2682603.7254 | 1248441.8939
34 | 2682718.9388 | 1248358.0027
35 | 2682734.6642 | 1248378.4594
36 | 2682697.3076 | 1248376.8968
37 | 2682667.687 | 1248484.7592
38 | 2682662.0178 | 1248479.5773
39 | 2682706.9447 | 1248496.2564
40 | 2682714.2506 | 1248503.106
41 | 2682746.4688 | 1248394.1245
42 | 2682738.1387 | 1248382.9753
43 | 2682745.602 | 1248370.0731
44 | 2682681.4192 | 1248436.8807
45 | 2682626.6878 | 1248447.2601
46 | 2682631.8957 | 1248452.0263
47 | 2682688.7285 | 1248464.1263

## line_std_types
| c_nf_per_km | r_ohm_per_km | x_ohm_per_km | max_i_ka | type | q_mm2 | alpha | voltage_rating
NAYY 4x50 SE | 210 | 0.642 | 0.083 | 0.142 | cs | 50 | 0.00403 | LV
NAYY 4x120 SE | 264 | 0.225 | 0.08 | 0.242 | cs | 120 | 0.00403 | LV
NAYY 4x150 SE | 261 | 0.208 | 0.08 | 0.27 | cs | 150 | 0.00403 | LV
NA2XS2Y 1x95 RM/25 12/20 kV | 216 | 0.313 | 0.132 | 0.252 | cs | 95 | 0.00403 | MV
NA2XS2Y 1x185 RM/25 12/20 kV | 273 | 0.161 | 0.117 | 0.362 | cs | 185 | 0.00403 | MV
NA2XS2Y 1x240 RM/25 12/20 kV | 304 | 0.122 | 0.112 | 0.421 | cs | 240 | 0.00403 | MV
NA2XS2Y 1x95 RM/25 6/10 kV | 315 | 0.313 | 0.123 | 0.249 | cs | 95 | 0.00403 | MV
NA2XS2Y 1x185 RM/25 6/10 kV | 406 | 0.161 | 0.11 | 0.358 | cs | 185 | 0.00403 | MV
NA2XS2Y 1x240 RM/25 6/10 kV | 456 | 0.122 | 0.105 | 0.416 | cs | 240 | 0.00403 | MV
NA2XS2Y 1x150 RM/25 12/20 kV | 250 | 0.206 | 0.116 | 0.319 | cs | 150 | 0.00403 | MV
NA2XS2Y 1x120 RM/25 12/20 kV | 230 | 0.253 | 0.119 | 0.283 | cs | 120 | 0.00403 | MV
NA2XS2Y 1x70 RM/25 12/20 kV | 190 | 0.443 | 0.132 | 0.22 | cs | 70 | 0.00403 | MV
NA2XS2Y 1x150 RM/25 6/10 kV | 360 | 0.206 | 0.11 | 0.315 | cs | 150 | 0.00403 | MV
NA2XS2Y 1x120 RM/25 6/10 kV | 340 | 0.253 | 0.113 | 0.28 | cs | 120 | 0.00403 | MV
NA2XS2Y 1x70 RM/25 6/10 kV | 280 | 0.443 | 0.123 | 0.217 | cs | 70 | 0.00403 | MV
N2XS(FL)2Y 1x120 RM/35 64/110 kV | 112 | 0.153 | 0.166 | 0.366 | cs | 120 | 0.00393 | HV
N2XS(FL)2Y 1x185 RM/35 64/110 kV | 125 | 0.099 | 0.156 | 0.457 | cs | 185 | 0.00393 | HV
N2XS(FL)2Y 1x240 RM/35 64/110 kV | 135 | 0.075 | 0.149 | 0.526 | cs | 240 | 0.00393 | HV
N2XS(FL)2Y 1x300 RM/35 64/110 kV | 144 | 0.06 | 0.144 | 0.588 | cs | 300 | 0.00393 | HV
15-AL1/3-ST1A 0.4 | 11 | 1.8769 | 0.35 | 0.105 | ol | 16 | 0.00403 | LV
24-AL1/4-ST1A 0.4 | 11.25 | 1.2012 | 0.335 | 0.14 | ol | 24 | 0.00403 | LV
48-AL1/8-ST1A 0.4 | 12.2 | 0.5939 | 0.3 | 0.21 | ol | 48 | 0.00403 | LV
94-AL1/15-ST1A 0.4 | 13.2 | 0.306 | 0.29 | 0.35 | ol | 94 | 0.00403 | LV
34-AL1/6-ST1A 10.0 | 9.7 | 0.8342 | 0.36 | 0.17 | ol | 34 | 0.00403 | MV
48-AL1/8-ST1A 10.0 | 10.1 | 0.5939 | 0.35 | 0.21 | ol | 48 | 0.00403 | MV
70-AL1/11-ST1A 10.0 | 10.4 | 0.4132 | 0.339 | 0.29 | ol | 70 | 0.00403 | MV
94-AL1/15-ST1A 10.0 | 10.75 | 0.306 | 0.33 | 0.35 | ol | 94 | 0.00403 | MV
122-AL1/20-ST1A 10.0 | 11.1 | 0.2376 | 0.323 | 0.41 | ol | 122 | 0.00403 | MV
149-AL1/24-ST1A 10.0 | 11.25 | 0.194 | 0.315 | 0.47 | ol | 149 | 0.00403 | MV
34-AL1/6-ST1A 20.0 | 9.15 | 0.8342 | 0.382 | 0.17 | ol | 34 | 0.00403 | MV
48-AL1/8-ST1A 20.0 | 9.5 | 0.5939 | 0.372 | 0.21 | ol | 48 | 0.00403 | MV
70-AL1/11-ST1A 20.0 | 9.7 | 0.4132 | 0.36 | 0.29 | ol | 70 | 0.00403 | MV
94-AL1/15-ST1A 20.0 | 10 | 0.306 | 0.35 | 0.35 | ol | 94 | 0.00403 | MV
122-AL1/20-ST1A 20.0 | 10.3 | 0.2376 | 0.344 | 0.41 | ol | 122 | 0.00403 | MV
149-AL1/24-ST1A 20.0 | 10.5 | 0.194 | 0.337 | 0.47 | ol | 149 | 0.00403 | MV
184-AL1/30-ST1A 20.0 | 10.75 | 0.1571 | 0.33 | 0.535 | ol | 184 | 0.00403 | MV
243-AL1/39-ST1A 20.0 | 11 | 0.1188 | 0.32 | 0.645 | ol | 243 | 0.00403 | MV
48-AL1/8-ST1A 110.0 | 8 | 0.5939 | 0.46 | 0.21 | ol | 48 | 0.00403 | HV
70-AL1/11-ST1A 110.0 | 8.4 | 0.4132 | 0.45 | 0.29 | ol | 70 | 0.00403 | HV
94-AL1/15-ST1A 110.0 | 8.65 | 0.306 | 0.44 | 0.35 | ol | 94 | 0.00403 | HV
122-AL1/20-ST1A 110.0 | 8.5 | 0.2376 | 0.43 | 0.41 | ol | 122 | 0.00403 | HV
149-AL1/24-ST1A 110.0 | 8.75 | 0.194 | 0.41 | 0.47 | ol | 149 | 0.00403 | HV
184-AL1/30-ST1A 110.0 | 8.8 | 0.1571 | 0.4 | 0.535 | ol | 184 | 0.00403 | HV
243-AL1/39-ST1A 110.0 | 9 | 0.1188 | 0.39 | 0.645 | ol | 243 | 0.00403 | HV
305-AL1/39-ST1A 110.0 | 9.2 | 0.0949 | 0.38 | 0.74 | ol | 305 | 0.00403 | HV
490-AL1/64-ST1A 110.0 | 9.75 | 0.059 | 0.37 | 0.96 | ol | 490 | 0.00403 | HV
679-AL1/86-ST1A 110.0 | 9.95 | 0.042 | 0.36 | 1.15 | ol | 679 | 0.00403 | HV
490-AL1/64-ST1A 220.0 | 10 | 0.059 | 0.285 | 0.96 | ol | 490 | 0.00403 | HV
679-AL1/86-ST1A 220.0 | 11.7 | 0.042 | 0.275 | 1.15 | ol | 679 | 0.00403 | HV
490-AL1/64-ST1A 380.0 | 11 | 0.059 | 0.253 | 0.96 | ol | 490 | 0.00403 | HV
679-AL1/86-ST1A 380.0 | 14.6 | 0.042 | 0.25 | 1.15 | ol | 679 | 0.00403 | HV

## trafo_std_types
| i0_percent | pfe_kw | vkr_percent | sn_mva | vn_lv_kv | vn_hv_kv | vk_percent | shift_degree | vector_group | tap_side | tap_neutral | tap_min | tap_max | tap_step_degree | tap_step_percent | tap_phase_shifter
160 MVA 380/110 kV | 0.06 | 60 | 0.25 | 160 | 110 | 380 | 12.2 | 0 | Yy0 | hv | 0 | -9 | 9 | 0 | 1.5 | FALSE
100 MVA 220/110 kV | 0.06 | 55 | 0.26 | 100 | 110 | 220 | 12 | 0 | Yy0 | hv | 0 | -9 | 9 | 0 | 1.5 | FALSE
63 MVA 110/20 kV | 0.04 | 22 | 0.32 | 63 | 20 | 110 | 18 | 150 | YNd5 | hv | 0 | -9 | 9 | 0 | 1.5 | FALSE
40 MVA 110/20 kV | 0.05 | 18 | 0.34 | 40 | 20 | 110 | 16.2 | 150 | YNd5 | hv | 0 | -9 | 9 | 0 | 1.5 | FALSE
25 MVA 110/20 kV | 0.07 | 14 | 0.41 | 25 | 20 | 110 | 12 | 150 | YNd5 | hv | 0 | -9 | 9 | 0 | 1.5 | FALSE
63 MVA 110/10 kV | 0.04 | 22 | 0.32 | 63 | 10 | 110 | 18 | 150 | YNd5 | hv | 0 | -9 | 9 | 0 | 1.5 | FALSE
40 MVA 110/10 kV | 0.05 | 18 | 0.34 | 40 | 10 | 110 | 16.2 | 150 | YNd5 | hv | 0 | -9 | 9 | 0 | 1.5 | FALSE
25 MVA 110/10 kV | 0.07 | 14 | 0.41 | 25 | 10 | 110 | 12 | 150 | YNd5 | hv | 0 | -9 | 9 | 0 | 1.5 | FALSE
0.25 MVA 20/0.4 kV | 0.32 | 0.8 | 1.44 | 0.25 | 0.4 | 20 | 6 | 150 | Yzn5 | hv | 0 | -2 | 2 | 0 | 2.5 | FALSE
0.4 MVA 20/0.4 kV | 0.3375 | 1.35 | 1.425 | 0.4 | 0.4 | 20 | 6 | 150 | Dyn5 | hv | 0 | -2 | 2 | 0 | 2.5 | FALSE
0.63 MVA 20/0.4 kV | 0.2619 | 1.65 | 1.206 | 0.63 | 0.4 | 20 | 6 | 150 | Dyn5 | hv | 0 | -2 | 2 | 0 | 2.5 | FALSE
0.25 MVA 10/0.4 kV | 0.24 | 0.6 | 1.2 | 0.25 | 0.4 | 10 | 4 | 150 | Dyn5 | hv | 0 | -2 | 2 | 0 | 2.5 | FALSE
0.4 MVA 10/0.4 kV | 0.2375 | 0.95 | 1.325 | 0.4 | 0.4 | 10 | 4 | 150 | Dyn5 | hv | 0 | -2 | 2 | 0 | 2.5 | FALSE
0.63 MVA 10/0.4 kV | 0.1873 | 1.18 | 1.0794 | 0.63 | 0.4 | 10 | 4 | 150 | Dyn5 | hv | 0 | -2 | 2 | 0 | 2.5 | FALSE

## trafo3w_std_types
| sn_hv_mva | sn_mv_mva | sn_lv_mva | vn_hv_kv | vn_mv_kv | vn_lv_kv | vk_hv_percent | vk_mv_percent | vk_lv_percent | vkr_hv_percent | vkr_mv_percent | vkr_lv_percent | pfe_kw | i0_percent | shift_mv_degree | shift_lv_degree | vector_group | tap_side | tap_neutral | tap_min | tap_max | tap_step_percent
63/25/38 MVA 110/20/10 kV | 63 | 25 | 38 | 110 | 20 | 10 | 10.4 | 10.4 | 10.4 | 0.28 | 0.32 | 0.35 | 35 | 0.89 | 0 | 0 | YN0yn0yn0 | hv | 0 | -10 | 10 | 1.2
63/25/38 MVA 110/10/10 kV | 63 | 25 | 38 | 110 | 10 | 10 | 10.4 | 10.4 | 10.4 | 0.28 | 0.32 | 0.35 | 35 | 0.89 | 0 | 0 | YN0yn0yn0 | hv | 0 | -10 | 10 | 1.2

## fuse_std_types
| fuse_type | i_rated_a | t_avg | t_min | t_total | x_avg | x_min | x_total
HV 100A | HV 100A | 100 | 0 | [10.0, 3.64, 0.854, 0.281, 0.1, 0.0531, 0.022, 0.01] | [10.0, 4.267, 1.21, 0.403, 0.1, 0.058, 0.022, 0.01] | 0 | [300.0, 350.0, 450.0, 550.0, 700.0, 850.0, 1200.0, 1752.0] | [600.0, 700.0, 900.0, 1150.0, 1665.0, 2000.0, 3000.0, 4313.0]
HV 10A | HV 10A | 10 | 0 | [10.0, 1675.0, 0.344, 0.156, 0.1, 0.0417, 0.0171, 0.01] | [10.0, 1.3, 0.3, 0.155, 0.1, 0.0555, 0.023, 0.01] | 0 | [30.0, 32.0, 35.0, 37.0, 39.0, 50.0, 70.0, 88.0] | [60.0, 70.0, 80.0, 87.0, 94.0, 110.0, 150.0, 216.0]
HV 125A | HV 125A | 125 | 0 | [10.0, 1.82, 0.344, 0.1, 0.0467, 0.0269, 0.01] | [10.0, 2.478, 0.426, 0.1, 0.0427, 0.0211, 0.01] | 0 | [375.0, 500.0, 700.0, 925.0, 1200.0, 1500.0, 2341.0] | [750.0, 1000.0, 1500.0, 2200.0, 3000.0, 4000.0, 5765.0]
HV 160A | HV 160A | 160 | 0 | [10.0, 4.15, 1.03, 0.198, 0.1, 0.051, 0.0172, 0.01] | [10.0, 2.3, 0.734, 0.274, 0.1, 0.046, 0.0177, 0.01] | 0 | [480.0, 550.0, 700.0, 1000.0, 1260.0, 1600.0, 2500.0, 3227.0] | [960.0, 1300.0, 1700.0, 2200.0, 2996.0, 4000.0, 6000.0, 7946.0]
HV 16A | HV 16A | 16 | 0 | [10.0, 0.352, 0.164, 0.1, 0.0649, 0.0342, 0.01] | [10.0, 2.34, 0.722, 0.181, 0.1, 0.055, 0.0296, 0.01] | 0 | [48.0, 60.0, 65.0, 71.0, 80.0, 100.0, 162.0] | [96.0, 110.0, 125.0, 150.0, 168.0, 200.0, 250.0, 398.0]
HV 200A | HV 200A | 200 | 0 | [10.0, 4.267, 1.21, 0.403, 0.1, 0.058, 0.022, 0.01] | [10.0, 3.73, 1.654, 0.328, 0.1, 0.0531, 0.019, 0.01] | 0 | [600.0, 700.0, 900.0, 1150.0, 1665.0, 2000.0, 3000.0, 4313.0] | [1200.0, 1500.0, 1800.0, 2700.0, 3960.0, 5000.0, 7500.0, 10620.0]
HV 20A | HV 20A | 20 | 0 | [10.0, 1.3, 0.3, 0.155, 0.1, 0.0555, 0.023, 0.01] | [10.0, 1.3, 0.161, 0.1, 0.0611, 0.0399, 0.0141, 0.01] | 0 | [60.0, 70.0, 80.0, 87.0, 94.0, 110.0, 150.0, 216.0] | [120.0, 150.0, 200.0, 223.0, 260.0, 300.0, 450.0, 532.0]
HV 25A | HV 25A | 25 | 0 | [10.0, 2.512, 0.833, 0.299, 0.1, 0.0372, 0.0223, 0.01] | [10.0, 3.125, 0.597, 0.198, 0.1, 0.0378, 0.022, 0.01] | 0 | [75.0, 82.0, 90.0, 100.0, 124.0, 170.0, 200.0, 289.0] | [150.0, 170.0, 210.0, 250.0, 294.0, 400.0, 500.0, 711.0]
HV 31.5A | HV 31.5A | 31.5 | 0 | [10.0, 2.34, 0.722, 0.181, 0.1, 0.055, 0.0296, 0.01] | [10.0, 2.84, 0.368, 0.164, 0.1, 0.0621, 0.0378, 0.0195, 0.01] | 0 | [95.0, 110.0, 125.0, 150.0, 165.0, 200.0, 250.0, 390.0] | [189.0, 220.0, 300.0, 350.0, 393.0, 450.0, 530.0, 700.0, 960.0]
HV 40A | HV 40A | 40 | 0 | [10.0, 1.3, 0.161, 0.1, 0.0611, 0.0399, 0.0141, 0.01] | [10.0, 2.05, 0.369, 0.198, 0.1, 0.051, 0.0298, 0.01] | 0 | [120.0, 150.0, 200.0, 223.0, 260.0, 300.0, 450.0, 532.0] | [240.0, 300.0, 400.0, 450.0, 530.0, 650.0, 800.0, 1311.0]
HV 50A | HV 50A | 50 | 0 | [10.0, 3.215, 0.597, 0.198, 0.1, 0.0378, 0.022, 0.01] | [10.0, 3.64, 0.854, 0.281, 0.1, 0.0531, 0.022, 0.01] | 0 | [150.0, 170.0, 210.0, 250.0, 294.0, 400.0, 500.0, 711.0] | [300.0, 350.0, 450.0, 550.0, 700.0, 850.0, 1200.0, 1752.0]
HV 6.3A | HV 6.3A | 6.3 | 0 | [10.0, 1.39, 0.344, 0.168, 0.1, 0.056, 0.0263, 0.01] | [10.0, 1.711, 0.516, 0.198, 0.1, 0.0634, 0.0303, 0.01] | 0 | [19.0, 19.5, 20.4, 20.8, 22.0, 25.0, 32.0, 48.0] | [38.0, 40.0, 43.0, 48.0, 53.0, 60.0, 75.0, 118.0]
HV 63A | HV 63A | 63 | 0 | [10.0, 2.84, 0.368, 0.164, 0.1, 0.0621, 0.0378, 0.0195, 0.01] | [10.0, 1.82, 0.344, 0.1, 0.0467, 0.0269, 0.01] | 0 | [189.0, 220.0, 300.0, 350.0, 393.0, 450.0, 530.0, 700.0, 961.0] | [378.0, 500.0, 700.0, 934.0, 1200.0, 1500.0, 2366.0]
HV 80A | HV 80A | 80 | 0 | [10.0, 2.05, 0.369, 0.198, 0.1, 0.051, 0.0298, 0.01] | [10.0, 4.15, 1.03, 0.198, 0.1, 0.051, 0.0172, 0.01] | 0 | [240.0, 300.0, 400.0, 450.0, 530.0, 650.0, 800.0, 1311.0] | [480.0, 550.0, 700.0, 1000.0, 1260.0, 1600.0, 2500.0, 3227.0]
Siemens NH-1-100 | Siemens NH-1-100 | 100 | [5400.0, 2000.0, 400.0, 20.0, 1.0, 0.2, 0.012, 0.004] | 0 | 0 | [150.0, 190.0, 250.0, 430.0, 900.0, 1250.0, 2700.0, 3600.0] | 0 | 0
Siemens NH-1-125 | Siemens NH-1-125 | 125 | [4800.0, 120.0, 7.0, 0.1, 0.004] | 0 | 0 | [180.0, 400.0, 740.0, 2000.0, 4250.0] | 0 | 0
Siemens NH-1-16 | Siemens NH-1-16 | 16 | [4000.0, 400.0, 2.0, 0.1, 0.04, 0.01] | 0 | 0 | [26.0, 35.0, 75.0, 150.0, 200.0, 300.0] | 0 | 0
Siemens NH-1-160 | Siemens NH-1-160 | 160 | [4800.0, 120.0, 7.0, 0.1, 0.004] | 0 | 0 | [210.0, 500.0, 900.0, 2300.0, 5000.0] | 0 | 0
Siemens NH-1-25 | Siemens NH-1-25 | 25 | [4000.0, 1000.0, 10.0, 0.2, 0.02, 0.01] | 0 | 0 | [40.0, 50.0, 100.0, 210.0, 400.0, 500.0] | 0 | 0
Siemens NH-1-50 | Siemens NH-1-50 | 50 | [4000.0, 40.0, 4.0, 1.0, 0.02, 0.01] | 0 | 0 | [86.0, 200.0, 300.0, 400.0, 1000.0, 1280.0] | 0 | 0
Siemens NH-1-63 | Siemens NH-1-63 | 63 | [4000.0, 100.0, 10.0, 2.0, 0.04, 0.01] | 0 | 0 | [100.0, 200.0, 300.0, 400.0, 1000.0, 1500.0] | 0 | 0
Siemens NH-1-80 | Siemens NH-1-80 | 80 | [4800.0, 120.0, 7.0, 0.1, 0.01] | 0 | 0 | [150.58, 250.0, 450.0, 1150.0, 2470.0] | 0 | 0
Siemens NH-2-1000 | Siemens NH-2-1000 | 1000 | [4800.0, 120.0, 7.0, 0.1, 0.004] | 0 | 0 | [1900.0, 3500.0, 8400.0, 24000.0, 52000.0] | 0 | 0
Siemens NH-2-200 | Siemens NH-2-200 | 200 | [4800.0, 120.0, 7.0, 0.1, 0.004] | 0 | 0 | [280.0, 650.0, 1200.0, 3000.0, 7000.0] | 0 | 0
Siemens NH-2-224 | Siemens NH-2-224 | 224 | [4800.0, 120.0, 7.0, 0.2, 0.04, 0.004] | 0 | 0 | [400.0, 750.0, 1453.0, 3025.0, 4315.0, 7600.0] | 0 | 0
Siemens NH-2-250 | Siemens NH-2-250 | 250 | [4800.0, 120.0, 7.0, 0.1, 0.004] | 0 | 0 | [450.0, 800.0, 1650.0, 4000.0, 8500.0] | 0 | 0
Siemens NH-2-315 | Siemens NH-2-315 | 315 | [4800.0, 120.0, 7.0, 0.1, 0.004] | 0 | 0 | [550.0, 920.0, 1900.0, 5000.0, 11000.0] | 0 | 0
Siemens NH-2-355 | Siemens NH-2-355 | 355 | [4800.0, 120.0, 6.0, 0.1, 0.004] | 0 | 0 | [650.0, 1116.27, 2350.0, 5840.0, 12790.0] | 0 | 0
Siemens NH-2-400 | Siemens NH-2-400 | 400 | [4800.0, 120.0, 7.0, 0.1, 0.004] | 0 | 0 | [720.0, 1350.0, 2800.0, 6500.0, 15000.0] | 0 | 0
Siemens NH-2-425 | Siemens NH-2-425 | 425 | [4800.0, 120.0, 7.0, 0.1, 0.004] | 0 | 0 | [850.0, 1500.0, 3050.0, 7500.0, 16500.0] | 0 | 0
Siemens NH-2-630 | Siemens NH-2-630 | 630 | [4800.0, 120.0, 7.0, 0.1, 0.004] | 0 | 0 | [1200.0, 2000.0, 4800.0, 12000.0, 26000.0] | 0 | 0

## res_bus
| vm_pu | va_degree | p_mw | q_mvar
0 | 0.995 | -0.095441 | 0.011801 | 0.0029575
1 | 0.99486 | -0.098307 | 0.01059 | 0.0026542
2 | 0.99538 | -0.088119 | 0 | 0
3 | 0.99558 | -0.084352 | 0.0083418 | 0.0020906
4 | 0.99611 | -0.074176 | 0 | 0
5 | 0.99538 | -0.088119 | 0 | 0
6 | 0.99497 | -0.095808 | 0 | 0
7 | 0.99527 | -0.090074 | 0.009714 | 0.0024346
8 | 0.99654 | -0.065907 | 0 | 0
9 | 0.99755 | -0.046692 | 0 | 0
10 | 0.99598 | -0.076707 | 0.018796 | 0.0047107
11 | 0.99913 | -0.016625 | 0 | 0
12 | 0.99738 | -0.049992 | 0.025964 | 0.0065072
13 | 1 | 0 | -0.56135 | -0.14255
14 | 0.99356 | -0.12281 | 0.010796 | 0.0027056
15 | 0.97883 | -0.40839 | 0 | 0
16 | 0.98034 | -0.3787 | 0.029825 | 0.0074749
17 | 0.97845 | -0.41585 | 0.042857 | 0.010741
18 | 0.97826 | -0.41952 | 0.046364 | 0.01162
19 | 0.9903 | -0.1854 | 0 | 0
20 | 0.99122 | -0.16767 | 0 | 0
21 | 0.98999 | -0.19144 | 0.011517 | 0.0028865
22 | 0.99099 | -0.17218 | 0 | 0
23 | 0.99246 | -0.14389 | 0.010009 | 0.0025085
24 | 0.99069 | -0.17811 | 0 | 0
25 | 0.99074 | -0.17701 | 0 | 0
26 | 0.99054 | -0.18096 | 0.0094495 | 0.0023683
27 | 0.98938 | -0.20314 | 0 | 0
28 | 0.98724 | -0.24444 | 0.014009 | 0.003511
29 | 0.98885 | -0.21341 | 0.015991 | 0.0040076
30 | 0.99043 | -0.18299 | 0 | 0
31 | 0.99068 | -0.17822 | 0.010626 | 0.0026631
32 | 0.99088 | -0.17442 | 0.01034 | 0.0025915
33 | 0.99029 | -0.18578 | 0.010632 | 0.0026647
34 | 0.98547 | -0.27873 | 0 | 0
35 | 0.98427 | -0.30205 | 0 | 0
36 | 0.98681 | -0.25281 | 0.0081658 | 0.0020465
37 | 0.9952 | -0.091496 | 0 | 0
38 | 0.99514 | -0.092706 | 0.0089555 | 0.0022445
39 | 0.99423 | -0.11048 | 0.062696 | 0.015713
40 | 0.99367 | -0.12131 | 0.061288 | 0.01536
41 | 0.9823 | -0.34034 | 0 | 0
42 | 0.98384 | -0.31046 | 0.044924 | 0.011259
43 | 0.9838 | -0.31135 | 0.037462 | 0.0093887
44 | 0.98871 | -0.21612 | 0.011697 | 0.0029315
45 | 0.99078 | -0.17631 | 0 | 0
46 | 0.99071 | -0.17769 | 0.011011 | 0.0027597
47 | 0.99998 | 149.9956 | 0 | 0

## res_line
| p_from_mw | q_from_mvar | p_to_mw | q_to_mvar | pl_mw | ql_mvar | i_from_ka | i_to_ka | i_ka | vm_from_pu | va_from_degree | vm_to_pu | va_to_degree | loading_percent
0 | 0.010592 | 0.0026549 | -0.01059 | -0.0026542 | 1.446e-06 | 7.2584e-07 | 0.01584 | 0.01584 | 0.01584 | 0.995 | -0.095441 | 0.99486 | -0.098307 | 4.3516
1 | -0.022392 | -0.0056124 | 0.0224 | 0.0056172 | 7.814e-06 | 4.7595e-06 | 0.033488 | 0.033488 | 0.033488 | 0.995 | -0.095441 | 0.99538 | -0.088119 | 9.1999
2 | -0.0224 | -0.0056172 | 0.022404 | 0.0056196 | 4.0219e-06 | 2.4497e-06 | 0.033488 | 0.033487 | 0.033488 | 0.99538 | -0.088119 | 0.99558 | -0.084352 | 9.1999
3 | -0.030746 | -0.0077103 | 0.030761 | 0.0077196 | 1.4921e-05 | 9.3041e-06 | 0.045955 | 0.045955 | 0.045955 | 0.99558 | -0.084352 | 0.99611 | -0.074176 | 12.6251
4 | -0.38874 | -0.098842 | 0.3889 | 0.098941 | 0.0001549 | 9.8881e-05 | 0.58122 | 0.58122 | 0.58122 | 0.99611 | -0.074176 | 0.99654 | -0.065907 | 39.9189
5 | 0.35798 | 0.091122 | -0.35774 | -0.090969 | 0.00024048 | 0.00015344 | 0.53526 | 0.53527 | 0.53527 | 0.99611 | -0.074176 | 0.99538 | -0.088119 | 36.7627
6 | 0.33907 | 0.086288 | -0.33894 | -0.086208 | 0.00012563 | 8.0133e-05 | 0.50735 | 0.50735 | 0.50735 | 0.99538 | -0.088119 | 0.99497 | -0.095808 | 34.8455
7 | 0.018672 | 0.0046806 | -0.018671 | -0.0046795 | 1.7392e-06 | 1.0357e-06 | 0.027914 | 0.027914 | 0.027914 | 0.99538 | -0.088119 | 0.99527 | -0.090074 | 7.6687
8 | 0.33894 | 0.086208 | -0.3385 | -0.085927 | 0.00044034 | 0.00028087 | 0.50735 | 0.50735 | 0.50735 | 0.99497 | -0.095808 | 0.99356 | -0.12281 | 34.8456
9 | 0.0089566 | 0.002245 | -0.008956 | -0.0022447 | 6.0662e-07 | 2.7101e-07 | 0.013391 | 0.013391 | 0.013391 | 0.99527 | -0.090074 | 0.9952 | -0.091496 | 3.6788
10 | -0.53198 | -0.13492 | 0.53248 | 0.13523 | 0.00049194 | 0.00031441 | 0.79491 | 0.79491 | 0.79491 | 0.99654 | -0.065907 | 0.99755 | -0.046692 | 54.5956
11 | 0.14308 | 0.035979 | -0.14301 | -0.035932 | 7.3758e-05 | 4.6981e-05 | 0.21369 | 0.21369 | 0.21369 | 0.99654 | -0.065907 | 0.99598 | -0.076707 | 29.3534
12 | -0.55844 | -0.14174 | 0.55925 | 0.14226 | 0.00080902 | 0.00051712 | 0.83365 | 0.83365 | 0.83365 | 0.99755 | -0.046692 | 0.99913 | -0.016625 | 57.2561
13 | 0.025968 | 0.0065098 | -0.025964 | -0.0065072 | 4.0826e-06 | 2.5182e-06 | 0.038737 | 0.038737 | 0.038737 | 0.99755 | -0.046692 | 0.99738 | -0.049992 | 10.642
14 | 0.12421 | 0.031221 | -0.12401 | -0.031093 | 0.00019993 | 0.00012775 | 0.18561 | 0.18561 | 0.18561 | 0.99598 | -0.076707 | 0.99423 | -0.11048 | 50.9922
15 | -0.55925 | -0.14226 | 0.5597 | 0.14255 | 0.00044843 | 0.00028663 | 0.83365 | 0.83365 | 0.83365 | 0.99913 | -0.016625 | 1 | 0 | 57.256
16 | 0.32771 | 0.083222 | -0.32738 | -0.08301 | 0.00033206 | 0.00021176 | 0.49118 | 0.49118 | 0.49118 | 0.99356 | -0.12281 | 0.99246 | -0.14389 | 33.7351
17 | -0.089261 | -0.022386 | 0.089387 | 0.022467 | 0.00012651 | 8.0736e-05 | 0.1357 | 0.1357 | 0.1357 | 0.97883 | -0.40839 | 0.98034 | -0.3787 | 37.2802
18 | 0.042873 | 0.010751 | -0.042857 | -0.010741 | 1.5247e-05 | 9.6376e-06 | 0.065177 | 0.065177 | 0.065177 | 0.97883 | -0.40839 | 0.97845 | -0.41585 | 17.9058
19 | 0.046388 | 0.011635 | -0.046364 | -0.01162 | 2.4606e-05 | 1.5582e-05 | 0.070523 | 0.070523 | 0.070523 | 0.97883 | -0.40839 | 0.97826 | -0.41952 | 19.3744
20 | -0.11921 | -0.029942 | 0.11943 | 0.030081 | 0.00021862 | 0.00013969 | 0.18097 | 0.18097 | 0.18097 | 0.98034 | -0.3787 | 0.9823 | -0.34034 | 49.7171
21 | -0.26469 | -0.067062 | 0.26492 | 0.067206 | 0.00022559 | 0.00014359 | 0.39798 | 0.39798 | 0.39798 | 0.9903 | -0.1854 | 0.99122 | -0.16767 | 27.3338
22 | 0.26469 | 0.067062 | -0.26461 | -0.067013 | 7.676e-05 | 4.8861e-05 | 0.39798 | 0.39798 | 0.39798 | 0.9903 | -0.1854 | 0.98999 | -0.19144 | 27.3338
23 | 0.052088 | 0.013064 | -0.052077 | -0.013057 | 1.1195e-05 | 7.1018e-06 | 0.078198 | 0.078198 | 0.078198 | 0.99122 | -0.16767 | 0.99099 | -0.17218 | 21.483
24 | -0.31701 | -0.08027 | 0.31737 | 0.080501 | 0.00036249 | 0.00023111 | 0.47618 | 0.47618 | 0.47618 | 0.99122 | -0.16767 | 0.99246 | -0.14389 | 32.7045
25 | 0.2531 | 0.064127 | -0.25296 | -0.064036 | 0.00014229 | 9.0525e-05 | 0.38067 | 0.38067 | 0.38067 | 0.98999 | -0.19144 | 0.98938 | -0.20314 | 26.1449
26 | 0.021356 | 0.0053535 | -0.021353 | -0.0053521 | 2.2754e-06 | 1.3803e-06 | 0.032067 | 0.032067 | 0.032067 | 0.99099 | -0.17218 | 0.99088 | -0.17442 | 8.8096
27 | 0.030722 | 0.0077039 | -0.030714 | -0.0076995 | 7.0613e-06 | 4.4053e-06 | 0.046131 | 0.046131 | 0.046131 | 0.99099 | -0.17218 | 0.99074 | -0.17701 | 12.6734
28 | -0.0094508 | -0.0023689 | 0.0094513 | 0.0023691 | 4.9578e-07 | 2.3281e-07 | 0.014195 | 0.014195 | 0.014195 | 0.99069 | -0.17811 | 0.99074 | -0.17701 | 3.8998
29 | 0.0094508 | 0.0023689 | -0.0094495 | -0.0023683 | 1.2831e-06 | 6.0257e-07 | 0.014195 | 0.014195 | 0.014195 | 0.99069 | -0.17811 | 0.99054 | -0.18096 | 3.8998
30 | 0.010637 | 0.0026669 | -0.010634 | -0.0026654 | 3.0325e-06 | 1.5329e-06 | 0.015976 | 0.015976 | 0.015976 | 0.99074 | -0.17701 | 0.99043 | -0.18299 | 4.389
31 | 0.010627 | 0.0026634 | -0.010626 | -0.0026631 | 6.126e-07 | 3.0949e-07 | 0.01596 | 0.01596 | 0.01596 | 0.99074 | -0.17701 | 0.99068 | -0.17822 | 4.3847
32 | 0.22525 | 0.057088 | -0.22481 | -0.056805 | 0.000446 | 0.00028332 | 0.339 | 0.339 | 0.339 | 0.98938 | -0.20314 | 0.98724 | -0.24444 | 23.2832
33 | 0.027702 | 0.0069483 | -0.027689 | -0.0069399 | 1.3542e-05 | 8.4002e-06 | 0.041666 | 0.041666 | 0.041666 | 0.98938 | -0.20314 | 0.98885 | -0.21341 | 11.4467
34 | 0.2108 | 0.053294 | -0.21071 | -0.05324 | 8.4537e-05 | 5.3647e-05 | 0.31789 | 0.31789 | 0.31789 | 0.98724 | -0.24444 | 0.98681 | -0.25281 | 21.833
35 | 0.011698 | 0.0029323 | -0.011697 | -0.0029315 | 1.5152e-06 | 8.0246e-07 | 0.017603 | 0.017603 | 0.017603 | 0.98885 | -0.21341 | 0.98871 | -0.21612 | 4.8361
36 | 0.010634 | 0.0026654 | -0.010632 | -0.0026647 | 1.4159e-06 | 7.1584e-07 | 0.015976 | 0.015976 | 0.015976 | 0.99043 | -0.18299 | 0.99029 | -0.18578 | 4.389
37 | 0.011013 | 0.0027606 | -0.011012 | -0.0027601 | 9.9171e-07 | 5.1017e-07 | 0.016539 | 0.016539 | 0.016539 | 0.99088 | -0.17442 | 0.99078 | -0.17631 | 4.5436
38 | 0.2023 | 0.051034 | -0.20207 | -0.050891 | 0.00022564 | 0.0001431 | 0.30558 | 0.30558 | 0.30558 | 0.98547 | -0.27873 | 0.98427 | -0.30205 | 20.9874
39 | -0.2023 | -0.051034 | 0.20255 | 0.051194 | 0.00025143 | 0.00015945 | 0.30558 | 0.30558 | 0.30558 | 0.98547 | -0.27873 | 0.98681 | -0.25281 | 20.9874
40 | 0.16459 | 0.041492 | -0.16453 | -0.04145 | 6.6194e-05 | 4.2219e-05 | 0.24892 | 0.24892 | 0.24892 | 0.98427 | -0.30205 | 0.98384 | -0.31046 | 34.1917
41 | 0.037478 | 0.0093992 | -0.037462 | -0.0093887 | 1.6594e-05 | 1.0445e-05 | 0.056661 | 0.056661 | 0.056661 | 0.98427 | -0.30205 | 0.9838 | -0.31135 | 15.5663
42 | 0.008956 | 0.0022447 | -0.0089555 | -0.0022445 | 5.1648e-07 | 2.3075e-07 | 0.013391 | 0.013391 | 0.013391 | 0.9952 | -0.091496 | 0.99514 | -0.092706 | 3.6788
43 | 0.061319 | 0.01538 | -0.061288 | -0.01536 | 3.1633e-05 | 2.0115e-05 | 0.091778 | 0.091778 | 0.091778 | 0.99423 | -0.11048 | 0.99367 | -0.12131 | 25.2137
44 | -0.11943 | -0.030081 | 0.1196 | 0.030191 | 0.00017094 | 0.00010922 | 0.18097 | 0.18097 | 0.18097 | 0.9823 | -0.34034 | 0.98384 | -0.31046 | 49.7171
45 | 0.011012 | 0.0027601 | -0.011011 | -0.0027597 | 7.2415e-07 | 3.7254e-07 | 0.016539 | 0.016539 | 0.016539 | 0.99078 | -0.17631 | 0.99071 | -0.17769 | 4.5436

## res_trafo
| p_hv_mw | q_hv_mvar | p_lv_mw | q_lv_mvar | pl_mw | ql_mvar | i_hv_ka | i_lv_ka | vm_hv_pu | va_hv_degree | vm_lv_pu | va_lv_degree | loading_percent
0 | -1.2729e-15 | -1.3162e-15 | 0.00165 | 1.2699e-07 | 0.00165 | 1.2699e-07 | 5.2857e-17 | 0.0023815 | 0.99998 | 149.9956 | 1 | 0 | 0.2619

## res_ext_grid
| p_mw | q_mvar
0 | 0.56825 | 0.14428

## res_load
| p_mw | q_mvar
0 | 0.011801 | 0.0029575
1 | 0.01059 | 0.0026542
2 | 0.0083418 | 0.0020906
3 | 0.009714 | 0.0024346
4 | 0.018796 | 0.0047107
5 | 0.025964 | 0.0065072
6 | 0.0068979 | 0.0017288
7 | 0.010796 | 0.0027056
8 | 0.029825 | 0.0074749
9 | 0.042857 | 0.010741
10 | 0.046364 | 0.01162
11 | 0.011517 | 0.0028865
12 | 0.010009 | 0.0025085
13 | 0.0094495 | 0.0023683
14 | 0.014009 | 0.003511
15 | 0.015991 | 0.0040076
16 | 0.010626 | 0.0026631
17 | 0.01034 | 0.0025915
18 | 0.010632 | 0.0026647
19 | 0.0081658 | 0.0020465
20 | 0.0089555 | 0.0022445
21 | 0.062696 | 0.015713
22 | 0.061288 | 0.01536
23 | 0.044924 | 0.011259
24 | 0.037462 | 0.0093887
25 | 0.011697 | 0.0029315
26 | 0.011011 | 0.0027597

## dtypes
| element | column | dtype
0 | bus | name | object
1 | bus | vn_kv | float64
2 | bus | type | object
3 | bus | zone | object
4 | bus | in_service | bool
5 | load | name | object
6 | load | bus | uint32
7 | load | p_mw | float64
8 | load | q_mvar | float64
9 | load | const_z_percent | float64
10 | load | const_i_percent | float64
11 | load | sn_mva | float64
12 | load | scaling | float64
13 | load | in_service | bool
14 | load | type | object
15 | ext_grid | name | object
16 | ext_grid | bus | uint32
17 | ext_grid | vm_pu | float64
18 | ext_grid | va_degree | float64
19 | ext_grid | slack_weight | float64
20 | ext_grid | in_service | bool
21 | line | name | object
22 | line | std_type | object
23 | line | from_bus | uint32
24 | line | to_bus | uint32
25 | line | length_km | float64
26 | line | r_ohm_per_km | float64
27 | line | x_ohm_per_km | float64
28 | line | c_nf_per_km | float64
29 | line | g_us_per_km | float64
30 | line | max_i_ka | float64
31 | line | df | float64
32 | line | parallel | uint32
33 | line | type | object
34 | line | in_service | bool
35 | trafo | name | object
36 | trafo | std_type | object
37 | trafo | hv_bus | uint32
38 | trafo | lv_bus | uint32
39 | trafo | sn_mva | float64
40 | trafo | vn_hv_kv | float64
41 | trafo | vn_lv_kv | float64
42 | trafo | vk_percent | float64
43 | trafo | vkr_percent | float64
44 | trafo | pfe_kw | float64
45 | trafo | i0_percent | float64
46 | trafo | shift_degree | float64
47 | trafo | tap_side | object
48 | trafo | tap_neutral | int32
49 | trafo | tap_min | int32
50 | trafo | tap_max | int32
51 | trafo | tap_step_percent | float64
52 | trafo | tap_step_degree | float64
53 | trafo | tap_pos | int32
54 | trafo | tap_phase_shifter | bool
55 | trafo | parallel | uint32
56 | trafo | df | float64
57 | trafo | in_service | bool
58 | line_geodata | coords | object
59 | bus_geodata | x | float64
60 | bus_geodata | y | float64
61 | bus_geodata | coords | object
62 | res_bus | vm_pu | float64
63 | res_bus | va_degree | float64
64 | res_bus | p_mw | float64
65 | res_bus | q_mvar | float64
66 | res_line | p_from_mw | float64
67 | res_line | q_from_mvar | float64
68 | res_line | p_to_mw | float64
69 | res_line | q_to_mvar | float64
70 | res_line | pl_mw | float64
71 | res_line | ql_mvar | float64
72 | res_line | i_from_ka | float64
73 | res_line | i_to_ka | float64
74 | res_line | i_ka | float64
75 | res_line | vm_from_pu | float64
76 | res_line | va_from_degree | float64
77 | res_line | vm_to_pu | float64
78 | res_line | va_to_degree | float64
79 | res_line | loading_percent | float64
80 | res_trafo | p_hv_mw | float64
81 | res_trafo | q_hv_mvar | float64
82 | res_trafo | p_lv_mw | float64
83 | res_trafo | q_lv_mvar | float64
84 | res_trafo | pl_mw | float64
85 | res_trafo | ql_mvar | float64
86 | res_trafo | i_hv_ka | float64
87 | res_trafo | i_lv_ka | float64
88 | res_trafo | vm_hv_pu | float64
89 | res_trafo | va_hv_degree | float64
90 | res_trafo | vm_lv_pu | float64
91 | res_trafo | va_lv_degree | float64
92 | res_trafo | loading_percent | float64
93 | res_ext_grid | p_mw | float64
94 | res_ext_grid | q_mvar | float64
95 | res_load | p_mw | float64
96 | res_load | q_mvar | float64

## parameters
| version | format_version | converged | OPF_converged | name | f_hz | sn_mva
0 | 2.14.6 | 2.14.0 | TRUE | FALSE |  | 50 | 1