## bus
| name | vn_kv | type | zone | in_service
0 | bus_LV_261-683_0_5_node_0 | 0.4 | n |  | TRUE
1 | bus_LV_261-683_0_5_node_1 | 0.4 | n |  | TRUE
2 | bus_LV_261-683_0_5_node_2 | 0.4 | n |  | TRUE
3 | bus_LV_261-683_0_5_node_3 | 0.4 | n |  | TRUE
4 | bus_LV_261-683_0_5_node_4 | 0.4 | n |  | TRUE
5 | bus_LV_261-683_0_5_node_7 | 0.4 | n |  | TRUE
6 | bus_LV_261-683_0_5_node_15 | 0.4 | n |  | TRUE
7 | bus_LV_261-683_0_5_node_31 | 0.4 | n |  | TRUE
8 | bus_LV_261-683_0_5_node_8 | 0.4 | n |  | TRUE
9 | bus_LV_261-683_0_5_node_11 | 0.4 | n |  | TRUE
10 | bus_LV_261-683_0_5_node_19 | 0.4 | n |  | TRUE
11 | bus_LV_261-683_0_5_node_9 | 0.4 | n |  | TRUE
12 | bus_LV_261-683_0_5_node_24 | 0.4 | n |  | TRUE
13 | bus_LV_261-683_0_5_node_23 | 0.4 | n |  | TRUE
14 | bus_LV_261-683_0_5_node_12 | 0.4 | n |  | TRUE
15 | bus_LV_261-683_0_5_node_17 | 0.4 | n |  | TRUE
16 | bus_LV_261-683_0_5_node_34 | 0.4 | n |  | TRUE
17 | bus_LV_261-683_0_5_node_16 | 0.4 | n |  | TRUE
18 | bus_LV_261-683_0_5_node_20 | 0.4 | n |  | TRUE
19 | bus_LV_261-683_0_5_node_25 | 0.4 | n |  | TRUE
20 | bus_LV_261-683_0_5_node_35 | 0.4 | n |  | TRUE
21 | bus_LV_261-683_0_5_node_18 | 0.4 | n |  | TRUE
22 | bus_LV_261-683_0_5_node_30 | 0.4 | n |  | TRUE
23 | bus_LV_261-683_0_5_node_29 | 0.4 | n |  | TRUE
24 | bus_LV_261-683_0_5_node_32 | 0.4 | n |  | TRUE
25 | bus_LV_261-683_0_5_node_21 | 0.4 | n |  | TRUE
26 | bus_LV_261-683_0_5_node_22 | 0.4 | n |  | TRUE
27 | bus_LV_261-683_0_5_node_26 | 0.4 | n |  | TRUE
28 | bus_LV_261-683_0_5_node_36 | 0.4 | n |  | TRUE
29 | bus_LV_261-683_0_5_node_33 | 0.4 | n |  | TRUE
30 | bus_MV_536_0_node_34 | 20 | n |  | TRUE

## load
| name | bus | p_mw | q_mvar | const_z_percent | const_i_percent | sn_mva | scaling | in_service | type
0 | LV_261-683_0_5_load_0 | 0 | 0.052322 | 0.013113 | 0 | 0 |  | 1 | TRUE | wye
1 | LV_261-683_0_5_load_1 | 1 | 0.0046885 | 0.0011751 | 0 | 0 |  | 1 | TRUE | wye
2 | LV_261-683_0_5_load_3 | 3 | 0.012533 | 0.0031411 | 0 | 0 |  | 1 | TRUE | wye
3 | LV_261-683_0_5_load_4 | 4 | 0.0089378 | 0.00224 | 0 | 0 |  | 1 | TRUE | wye
4 | LV_261-683_0_5_load_31 | 7 | 0.0167 | 0.0041855 | 0 | 0 |  | 1 | TRUE | wye
5 | LV_261-683_0_5_load_19 | 10 | 0.036242 | 0.0090831 | 0 | 0 |  | 1 | TRUE | wye
6 | LV_261-683_0_5_load_24 | 12 | 0.049733 | 0.012464 | 0 | 0 |  | 1 | TRUE | wye
7 | LV_261-683_0_5_load_23 | 13 | 0.027354 | 0.0068554 | 0 | 0 |  | 1 | TRUE | wye
8 | LV_261-683_0_5_load_34 | 16 | 0.056981 | 0.014281 | 0 | 0 |  | 1 | TRUE | wye
9 | LV_261-683_0_5_load_20 | 18 | 0.018397 | 0.0046107 | 0 | 0 |  | 1 | TRUE | wye
10 | LV_261-683_0_5_load_25 | 19 | 0.0063992 | 0.0016038 | 0 | 0 |  | 1 | TRUE | wye
11 | LV_261-683_0_5_load_35 | 20 | 0.004384 | 0.0010987 | 0 | 0 |  | 1 | TRUE | wye
12 | LV_261-683_0_5_load_29 | 23 | 0.062069 | 0.015556 | 0 | 0 |  | 1 | TRUE | wye
13 | LV_261-683_0_5_load_21 | 25 | 0.057511 | 0.014414 | 0 | 0 |  | 1 | TRUE | wye
14 | LV_261-683_0_5_load_22 | 26 | 0.057848 | 0.014498 | 0 | 0 |  | 1 | TRUE | wye
15 | LV_261-683_0_5_load_26 | 27 | 0.0060649 | 0.00152 | 0 | 0 |  | 1 | TRUE | wye
16 | LV_261-683_0_5_load_36 | 28 | 0.080209 | 0.020102 | 0 | 0 |  | 1 | TRUE | wye
17 | LV_261-683_0_5_load_33 | 29 | 0.033663 | 0.0084368 | 0 | 0 |  | 1 | TRUE | wye

## ext_grid
| name | bus | vm_pu | va_degree | slack_weight | in_service
0 |  | 12 | 1 | 0 | 1 | TRUE

## line
| name | std_type | from_bus | to_bus | length_km | r_ohm_per_km | x_ohm_per_km | c_nf_per_km | g_us_per_km | max_i_ka | df | parallel | type | in_service
0 | LV_261-683_0_5_line_0 |  | 0 | 1 | 0.009283 | 0.125 | 0.08 | 261 | 0 | 0.364 | 1 | 4 | cs | TRUE
1 | LV_261-683_0_5_line_1 |  | 0 | 2 | 0.045613 | 0.125 | 0.08 | 261 | 0 | 0.364 | 1 | 4 | cs | TRUE
2 | LV_261-683_0_5_line_2 |  | 1 | 3 | 0.01663 | 0.125 | 0.08 | 261 | 0 | 0.364 | 1 | 4 | cs | TRUE
3 | LV_261-683_0_5_line_3 |  | 2 | 4 | 0.037166 | 0.125 | 0.08 | 261 | 0 | 0.364 | 1 | 1 | cs | TRUE
4 | LV_261-683_0_5_line_4 |  | 2 | 5 | 0.018809 | 0.125 | 0.08 | 261 | 0 | 0.364 | 1 | 4 | cs | TRUE
5 | LV_261-683_0_5_line_5 |  | 3 | 6 | 0.015022 | 0.125 | 0.08 | 261 | 0 | 0.364 | 1 | 4 | cs | TRUE
6 | LV_261-683_0_5_line_6 |  | 5 | 7 | 0.011047 | 0.125 | 0.08 | 261 | 0 | 0.364 | 1 | 4 | cs | TRUE
7 | LV_261-683_0_5_line_7 |  | 6 | 8 | 0.003586 | 0.125 | 0.08 | 261 | 0 | 0.364 | 1 | 4 | cs | TRUE
8 | LV_261-683_0_5_line_8 |  | 6 | 11 | 0.010844 | 0.125 | 0.08 | 261 | 0 | 0.364 | 1 | 4 | cs | TRUE
9 | LV_261-683_0_5_line_9 |  | 7 | 24 | 0.025701 | 0.125 | 0.08 | 261 | 0 | 0.364 | 1 | 4 | cs | TRUE
10 | LV_261-683_0_5_line_10 |  | 8 | 9 | 0.015562 | 0.125 | 0.08 | 261 | 0 | 0.364 | 1 | 4 | cs | TRUE
11 | LV_261-683_0_5_line_11 |  | 8 | 10 | 0.03251 | 0.125 | 0.08 | 261 | 0 | 0.364 | 1 | 1 | cs | TRUE
12 | LV_261-683_0_5_line_12 |  | 9 | 13 | 0.038881 | 0.125 | 0.08 | 261 | 0 | 0.364 | 1 | 2 | cs | TRUE
13 | LV_261-683_0_5_line_13 |  | 11 | 12 | 0.019995 | 0.125 | 0.08 | 261 | 0 | 0.364 | 1 | 4 | cs | TRUE
14 | LV_261-683_0_5_line_14 |  | 13 | 26 | 0.0039588 | 0.125 | 0.08 | 261 | 0 | 0.364 | 1 | 1 | cs | TRUE
15 | LV_261-683_0_5_line_15 |  | 14 | 15 | 0.039976 | 0.125 | 0.08 | 261 | 0 | 0.364 | 1 | 1 | cs | TRUE
16 | LV_261-683_0_5_line_16 |  | 14 | 16 | 0.017378 | 0.125 | 0.08 | 261 | 0 | 0.364 | 1 | 1 | cs | TRUE
17 | LV_261-683_0_5_line_17 |  | 15 | 20 | 0.028519 | 0.125 | 0.08 | 261 | 0 | 0.364 | 1 | 1 | cs | TRUE
18 | LV_261-683_0_5_line_18 |  | 15 | 17 | 0.033069 | 0.125 | 0.08 | 261 | 0 | 0.364 | 1 | 1 | cs | TRUE
19 | LV_261-683_0_5_line_19 |  | 16 | 22 | 0.032013 | 0.125 | 0.08 | 261 | 0 | 0.364 | 1 | 2 | cs | TRUE
20 | LV_261-683_0_5_line_20 |  | 17 | 18 | 0.015744 | 0.125 | 0.08 | 261 | 0 | 0.364 | 1 | 1 | cs | TRUE
21 | LV_261-683_0_5_line_21 |  | 17 | 19 | 0.1166 | 0.125 | 0.08 | 261 | 0 | 0.364 | 1 | 1 | cs | TRUE
22 | LV_261-683_0_5_line_22 |  | 19 | 27 | 0.054785 | 0.125 | 0.08 | 261 | 0 | 0.364 | 1 | 1 | cs | TRUE
23 | LV_261-683_0_5_line_23 |  | 20 | 28 | 0.014678 | 0.125 | 0.08 | 261 | 0 | 0.364 | 1 | 1 | cs | TRUE
24 | LV_261-683_0_5_line_24 |  | 21 | 22 | 0.004966 | 0.125 | 0.08 | 261 | 0 | 0.364 | 1 | 1 | cs | TRUE
25 | LV_261-683_0_5_line_25 |  | 21 | 23 | 0.026163 | 0.125 | 0.08 | 261 | 0 | 0.364 | 1 | 1 | cs | TRUE
26 | LV_261-683_0_5_line_26 |  | 22 | 24 | 0.004326 | 0.125 | 0.08 | 261 | 0 | 0.364 | 1 | 4 | cs | TRUE
27 | LV_261-683_0_5_line_27 |  | 24 | 29 | 0.010422 | 0.125 | 0.08 | 261 | 0 | 0.364 | 1 | 1 | cs | TRUE
28 | LV_261-683_0_5_line_28 |  | 25 | 26 | 0.024571 | 0.125 | 0.08 | 261 | 0 | 0.364 | 1 | 1 | cs | TRUE

## trafo
| name | std_type | hv_bus | lv_bus | sn_mva | vn_hv_kv | vn_lv_kv | vk_percent | vkr_percent | pfe_kw | i0_percent | shift_degree | tap_side | tap_neutral | tap_min | tap_max | tap_step_percent | tap_step_degree | tap_pos | tap_phase_shifter | parallel | df | in_service
0 | LV_261-683_0_5_trafo_24 | 0.63 MVA 20/0.4 kV | 30 | 12 | 0.63 | 20 | 0.4 | 6 | 1.206 | 1.65 | 0.2619 | 150 | hv | 0 | -2 | 2 | 2.5 | 0 | 0 | FALSE | 1 | 1 | TRUE

## line_geodata
| x0 | y0 | x1 | y1 | x2 | y2 | x3 | y3 | x4 | y4 | x5 | y5
0 | 2682674.257 | 1248726.4682 | 2682680.6393 | 1248719.7273
1 | 2682642.9483 | 1248759.6395 | 2682672.2985 | 1248728.5368 | 2682674.257 | 1248726.4682
2 | 2682692.0731 | 1248707.651 | 2682680.6393 | 1248719.7273
3 | 2682642.9483 | 1248759.6395 | 2682639.1988 | 1248763.7014 | 2682634.3212 | 1248767.9699 | 2682629.2259 | 1248769.9781 | 2682624.7762 | 1248769.0154 | 2682613.7817 | 1248758.6252
4 | 2682642.9483 | 1248759.6395 | 2682648.1021 | 1248764.2703 | 2682645.8713 | 1248766.6521 | 2682648.6379 | 1248769.1703 | 2682645.3256 | 1248772.749
5 | 2682702.4732 | 1248696.8119 | 2682695.6458 | 1248703.8775 | 2682692.0731 | 1248707.651
6 | 2682645.3256 | 1248772.749 | 2682648.5034 | 1248775.562 | 2682653.5929 | 1248780.0755
7 | 2682702.4732 | 1248696.8119 | 2682703.5417 | 1248694.9255 | 2682702.7653 | 1248693.736
8 | 2682702.4732 | 1248696.8119 | 2682707.253 | 1248701.1818 | 2682709.6717 | 1248704.8183
9 | 2682672.8216 | 1248797.1281 | 2682653.5929 | 1248780.0755
10 | 2682702.7653 | 1248693.736 | 2682707.0315 | 1248689.459 | 2682709.9728 | 1248686.4978 | 2682712.494 | 1248687.1223 | 2682715.0967 | 1248686.2358
11 | 2682702.7653 | 1248693.736 | 2682678.795 | 1248671.7748
12 | 2682715.0967 | 1248686.2358 | 2682717.4833 | 1248684.0563 | 2682717.1592 | 1248681.8502 | 2682737.9353 | 1248659.6348 | 2682739.9698 | 1248657.4261
13 | 2682709.6717 | 1248704.8183 | 2682696.1283 | 1248719.5274
14 | 2682742.652 | 1248654.5144 | 2682739.9698 | 1248657.4261
15 | 2682711.9166 | 1248805.3016 | 2682742.9679 | 1248780.0161
16 | 2682711.9166 | 1248805.3016 | 2682699.1904 | 1248793.4675
17 | 2682742.9679 | 1248780.0161 | 2682723.1125 | 1248761.7367 | 2682722.0793 | 1248762.8655
18 | 2682742.9679 | 1248780.0161 | 2682753.5494 | 1248771.2685 | 2682760.4235 | 1248768.429 | 2682768.7884 | 1248759.9617
19 | 2682675.9446 | 1248794.125 | 2682687.71 | 1248782.7918 | 2682699.1904 | 1248793.4675
20 | 2682768.7884 | 1248759.9617 | 2682767.1865 | 1248757.86 | 2682765.5265 | 1248752.355 | 2682760.1355 | 1248747.356
21 | 2682768.7884 | 1248759.9617 | 2682855.6788 | 1248837.7119
22 | 2682855.6788 | 1248837.7119 | 2682827.6782 | 1248864.2055 | 2682815.687 | 1248875.1539
23 | 2682712.169 | 1248773.6929 | 2682722.0793 | 1248762.8655
24 | 2682672.322 | 1248790.7164 | 2682675.9446 | 1248794.125
25 | 2682672.322 | 1248790.7164 | 2682682.9392 | 1248779.4005 | 2682676.8257 | 1248773.1996 | 2682678.1121 | 1248771.7499
26 | 2682672.8216 | 1248797.1281 | 2682675.9446 | 1248794.125
27 | 2682672.8216 | 1248797.1281 | 2682681.825 | 1248802.4242
28 | 2682742.652 | 1248654.5144 | 2682759.2998 | 1248636.4422

## bus_geodata
| x | y | coords
0 | 2682674.257 | 1248726.4682
1 | 2682680.6393 | 1248719.7273
2 | 2682642.9483 | 1248759.6395
3 | 2682692.0731 | 1248707.651
4 | 2682613.7817 | 1248758.6252
5 | 2682645.3256 | 1248772.749
6 | 2682702.4732 | 1248696.8119
7 | 2682653.5929 | 1248780.0755
8 | 2682702.7653 | 1248693.736
9 | 2682715.0967 | 1248686.2358
10 | 2682678.795 | 1248671.7748
11 | 2682709.6717 | 1248704.8183
12 | 2682696.1283 | 1248719.5274
13 | 2682739.9698 | 1248657.4261
14 | 2682711.9166 | 1248805.3016
15 | 2682742.9679 | 1248780.0161
16 | 2682699.1904 | 1248793.4675
17 | 2682768.7884 | 1248759.9617
18 | 2682760.1355 | 1248747.356
19 | 2682855.6788 | 1248837.7119
20 | 2682722.0793 | 1248762.8655
21 | 2682672.322 | 1248790.7164
22 | 2682675.9446 | 1248794.125
23 | 2682678.1121 | 1248771.7499
24 | 2682672.8216 | 1248797.1281
25 | 2682759.2998 | 1248636.4421
26 | 2682742.652 | 1248654.5144
27 | 2682815.687 | 1248875.1539
28 | 2682712.169 | 1248773.6929
29 | 2682681.825 | 1248802.4242
30 | 2682709.6717 | 1248704.8183

## line_std_types
| c_nf_per_km | r_ohm_per_km | x_ohm_per_km | max_i_ka | type | q_mm2 | alpha | voltage_rating
NAYY 4x50 SE | 210 | 0.642 | 0.083 | 0.142 | cs | 50 | 0.00403 | LV
NAYY 4x120 SE | 264 | 0.225 | 0.08 | 0.242 | cs | 120 | 0.00403 | LV
NAYY 4x150 SE | 261 | 0.208 | 0.08 | 0.27 | cs | 150 | 0.00403 | LV
NA2XS2Y 1x95 RM/25 12/20 kV | 216 | 0.313 | 0.132 | 0.252 | cs | 95 | 0.00403 | MV
NA2XS2Y 1x185 RM/25 12/20 kV | 273 | 0.161 | 0.117 | 0.362 | cs | 185 | 0.00403 | MV
NA2XS2Y 1x240 RM/25 12/20 kV | 304 | 0.122 | 0.112 | 0.421 | cs | 240 | 0.00403 | MV
NA2XS2Y 1x95 RM/25 6/10 kV | 315 | 0.313 | 0.123 | 0.249 | cs | 95 | 0.00403 | MV
NA2XS2Y 1x185 RM/25 6/10 kV | 406 | 0.161 | 0.11 | 0.358 | cs | 185 | 0.00403 | MV
NA2XS2Y 1x240 RM/25 6/10 kV | 456 | 0.122 | 0.105 | 0.416 | cs | 240 | 0.00403 | MV
NA2XS2Y 1x150 RM/25 12/20 kV | 250 | 0.206 | 0.116 | 0.319 | cs | 150 | 0.00403 | MV
NA2XS2Y 1x120 RM/25 12/20 kV | 230 | 0.253 | 0.119 | 0.283 | cs | 120 | 0.00403 | MV
NA2XS2Y 1x70 RM/25 12/20 kV | 190 | 0.443 | 0.132 | 0.22 | cs | 70 | 0.00403 | MV
NA2XS2Y 1x150 RM/25 6/10 kV | 360 | 0.206 | 0.11 | 0.315 | cs | 150 | 0.00403 | MV
NA2XS2Y 1x120 RM/25 6/10 kV | 340 | 0.253 | 0.113 | 0.28 | cs | 120 | 0.00403 | MV
NA2XS2Y 1x70 RM/25 6/10 kV | 280 | 0.443 | 0.123 | 0.217 | cs | 70 | 0.00403 | MV
N2XS(FL)2Y 1x120 RM/35 64/110 kV | 112 | 0.153 | 0.166 | 0.366 | cs | 120 | 0.00393 | HV
N2XS(FL)2Y 1x185 RM/35 64/110 kV | 125 | 0.099 | 0.156 | 0.457 | cs | 185 | 0.00393 | HV
N2XS(FL)2Y 1x240 RM/35 64/110 kV | 135 | 0.075 | 0.149 | 0.526 | cs | 240 | 0.00393 | HV
N2XS(FL)2Y 1x300 RM/35 64/110 kV | 144 | 0.06 | 0.144 | 0.588 | cs | 300 | 0.00393 | HV
15-AL1/3-ST1A 0.4 | 11 | 1.8769 | 0.35 | 0.105 | ol | 16 | 0.00403 | LV
24-AL1/4-ST1A 0.4 | 11.25 | 1.2012 | 0.335 | 0.14 | ol | 24 | 0.00403 | LV
48-AL1/8-ST1A 0.4 | 12.2 | 0.5939 | 0.3 | 0.21 | ol | 48 | 0.00403 | LV
94-AL1/15-ST1A 0.4 | 13.2 | 0.306 | 0.29 | 0.35 | ol | 94 | 0.00403 | LV
34-AL1/6-ST1A 10.0 | 9.7 | 0.8342 | 0.36 | 0.17 | ol | 34 | 0.00403 | MV
48-AL1/8-ST1A 10.0 | 10.1 | 0.5939 | 0.35 | 0.21 | ol | 48 | 0.00403 | MV
70-AL1/11-ST1A 10.0 | 10.4 | 0.4132 | 0.339 | 0.29 | ol | 70 | 0.00403 | MV
94-AL1/15-ST1A 10.0 | 10.75 | 0.306 | 0.33 | 0.35 | ol | 94 | 0.00403 | MV
122-AL1/20-ST1A 10.0 | 11.1 | 0.2376 | 0.323 | 0.41 | ol | 122 | 0.00403 | MV
149-AL1/24-ST1A 10.0 | 11.25 | 0.194 | 0.315 | 0.47 | ol | 149 | 0.00403 | MV
34-AL1/6-ST1A 20.0 | 9.15 | 0.8342 | 0.382 | 0.17 | ol | 34 | 0.00403 | MV
48-AL1/8-ST1A 20.0 | 9.5 | 0.5939 | 0.372 | 0.21 | ol | 48 | 0.00403 | MV
70-AL1/11-ST1A 20.0 | 9.7 | 0.4132 | 0.36 | 0.29 | ol | 70 | 0.00403 | MV
94-AL1/15-ST1A 20.0 | 10 | 0.306 | 0.35 | 0.35 | ol | 94 | 0.00403 | MV
122-AL1/20-ST1A 20.0 | 10.3 | 0.2376 | 0.344 | 0.41 | ol | 122 | 0.00403 | MV
149-AL1/24-ST1A 20.0 | 10.5 | 0.194 | 0.337 | 0.47 | ol | 149 | 0.00403 | MV
184-AL1/30-ST1A 20.0 | 10.75 | 0.1571 | 0.33 | 0.535 | ol | 184 | 0.00403 | MV
243-AL1/39-ST1A 20.0 | 11 | 0.1188 | 0.32 | 0.645 | ol | 243 | 0.00403 | MV
48-AL1/8-ST1A 110.0 | 8 | 0.5939 | 0.46 | 0.21 | ol | 48 | 0.00403 | HV
70-AL1/11-ST1A 110.0 | 8.4 | 0.4132 | 0.45 | 0.29 | ol | 70 | 0.00403 | HV
94-AL1/15-ST1A 110.0 | 8.65 | 0.306 | 0.44 | 0.35 | ol | 94 | 0.00403 | HV
122-AL1/20-ST1A 110.0 | 8.5 | 0.2376 | 0.43 | 0.41 | ol | 122 | 0.00403 | HV
149-AL1/24-ST1A 110.0 | 8.75 | 0.194 | 0.41 | 0.47 | ol | 149 | 0.00403 | HV
184-AL1/30-ST1A 110.0 | 8.8 | 0.1571 | 0.4 | 0.535 | ol | 184 | 0.00403 | HV
243-AL1/39-ST1A 110.0 | 9 | 0.1188 | 0.39 | 0.645 | ol | 243 | 0.00403 | HV
305-AL1/39-ST1A 110.0 | 9.2 | 0.0949 | 0.38 | 0.74 | ol | 305 | 0.00403 | HV
490-AL1/64-ST1A 110.0 | 9.75 | 0.059 | 0.37 | 0.96 | ol | 490 | 0.00403 | HV
679-AL1/86-ST1A 110.0 | 9.95 | 0.042 | 0.36 | 1.15 | ol | 679 | 0.00403 | HV
490-AL1/64-ST1A 220.0 | 10 | 0.059 | 0.285 | 0.96 | ol | 490 | 0.00403 | HV
679-AL1/86-ST1A 220.0 | 11.7 | 0.042 | 0.275 | 1.15 | ol | 679 | 0.00403 | HV
490-AL1/64-ST1A 380.0 | 11 | 0.059 | 0.253 | 0.96 | ol | 490 | 0.00403 | HV
679-AL1/86-ST1A 380.0 | 14.6 | 0.042 | 0.25 | 1.15 | ol | 679 | 0.00403 | HV

## trafo_std_types
| i0_percent | pfe_kw | vkr_percent | sn_mva | vn_lv_kv | vn_hv_kv | vk_percent | shift_degree | vector_group | tap_side | tap_neutral | tap_min | tap_max | tap_step_degree | tap_step_percent | tap_phase_shifter
160 MVA 380/110 kV | 0.06 | 60 | 0.25 | 160 | 110 | 380 | 12.2 | 0 | Yy0 | hv | 0 | -9 | 9 | 0 | 1.5 | FALSE
100 MVA 220/110 kV | 0.06 | 55 | 0.26 | 100 | 110 | 220 | 12 | 0 | Yy0 | hv | 0 | -9 | 9 | 0 | 1.5 | FALSE
63 MVA 110/20 kV | 0.04 | 22 | 0.32 | 63 | 20 | 110 | 18 | 150 | YNd5 | hv | 0 | -9 | 9 | 0 | 1.5 | FALSE
40 MVA 110/20 kV | 0.05 | 18 | 0.34 | 40 | 20 | 110 | 16.2 | 150 | YNd5 | hv | 0 | -9 | 9 | 0 | 1.5 | FALSE
25 MVA 110/20 kV | 0.07 | 14 | 0.41 | 25 | 20 | 110 | 12 | 150 | YNd5 | hv | 0 | -9 | 9 | 0 | 1.5 | FALSE
63 MVA 110/10 kV | 0.04 | 22 | 0.32 | 63 | 10 | 110 | 18 | 150 | YNd5 | hv | 0 | -9 | 9 | 0 | 1.5 | FALSE
40 MVA 110/10 kV | 0.05 | 18 | 0.34 | 40 | 10 | 110 | 16.2 | 150 | YNd5 | hv | 0 | -9 | 9 | 0 | 1.5 | FALSE
25 MVA 110/10 kV | 0.07 | 14 | 0.41 | 25 | 10 | 110 | 12 | 150 | YNd5 | hv | 0 | -9 | 9 | 0 | 1.5 | FALSE
0.25 MVA 20/0.4 kV | 0.32 | 0.8 | 1.44 | 0.25 | 0.4 | 20 | 6 | 150 | Yzn5 | hv | 0 | -2 | 2 | 0 | 2.5 | FALSE
0.4 MVA 20/0.4 kV | 0.3375 | 1.35 | 1.425 | 0.4 | 0.4 | 20 | 6 | 150 | Dyn5 | hv | 0 | -2 | 2 | 0 | 2.5 | FALSE
0.63 MVA 20/0.4 kV | 0.2619 | 1.65 | 1.206 | 0.63 | 0.4 | 20 | 6 | 150 | Dyn5 | hv | 0 | -2 | 2 | 0 | 2.5 | FALSE
0.25 MVA 10/0.4 kV | 0.24 | 0.6 | 1.2 | 0.25 | 0.4 | 10 | 4 | 150 | Dyn5 | hv | 0 | -2 | 2 | 0 | 2.5 | FALSE
0.4 MVA 10/0.4 kV | 0.2375 | 0.95 | 1.325 | 0.4 | 0.4 | 10 | 4 | 150 | Dyn5 | hv | 0 | -2 | 2 | 0 | 2.5 | FALSE
0.63 MVA 10/0.4 kV | 0.1873 | 1.18 | 1.0794 | 0.63 | 0.4 | 10 | 4 | 150 | Dyn5 | hv | 0 | -2 | 2 | 0 | 2.5 | FALSE

## trafo3w_std_types
| sn_hv_mva | sn_mv_mva | sn_lv_mva | vn_hv_kv | vn_mv_kv | vn_lv_kv | vk_hv_percent | vk_mv_percent | vk_lv_percent | vkr_hv_percent | vkr_mv_percent | vkr_lv_percent | pfe_kw | i0_percent | shift_mv_degree | shift_lv_degree | vector_group | tap_side | tap_neutral | tap_min | tap_max | tap_step_percent
63/25/38 MVA 110/20/10 kV | 63 | 25 | 38 | 110 | 20 | 10 | 10.4 | 10.4 | 10.4 | 0.28 | 0.32 | 0.35 | 35 | 0.89 | 0 | 0 | YN0yn0yn0 | hv | 0 | -10 | 10 | 1.2
63/25/38 MVA 110/10/10 kV | 63 | 25 | 38 | 110 | 10 | 10 | 10.4 | 10.4 | 10.4 | 0.28 | 0.32 | 0.35 | 35 | 0.89 | 0 | 0 | YN0yn0yn0 | hv | 0 | -10 | 10 | 1.2

## fuse_std_types
| fuse_type | i_rated_a | t_avg | t_min | t_total | x_avg | x_min | x_total
HV 100A | HV 100A | 100 | 0 | [10.0, 3.64, 0.854, 0.281, 0.1, 0.0531, 0.022, 0.01] | [10.0, 4.267, 1.21, 0.403, 0.1, 0.058, 0.022, 0.01] | 0 | [300.0, 350.0, 450.0, 550.0, 700.0, 850.0, 1200.0, 1752.0] | [600.0, 700.0, 900.0, 1150.0, 1665.0, 2000.0, 3000.0, 4313.0]
HV 10A | HV 10A | 10 | 0 | [10.0, 1675.0, 0.344, 0.156, 0.1, 0.0417, 0.0171, 0.01] | [10.0, 1.3, 0.3, 0.155, 0.1, 0.0555, 0.023, 0.01] | 0 | [30.0, 32.0, 35.0, 37.0, 39.0, 50.0, 70.0, 88.0] | [60.0, 70.0, 80.0, 87.0, 94.0, 110.0, 150.0, 216.0]
HV 125A | HV 125A | 125 | 0 | [10.0, 1.82, 0.344, 0.1, 0.0467, 0.0269, 0.01] | [10.0, 2.478, 0.426, 0.1, 0.0427, 0.0211, 0.01] | 0 | [375.0, 500.0, 700.0, 925.0, 1200.0, 1500.0, 2341.0] | [750.0, 1000.0, 1500.0, 2200.0, 3000.0, 4000.0, 5765.0]
HV 160A | HV 160A | 160 | 0 | [10.0, 4.15, 1.03, 0.198, 0.1, 0.051, 0.0172, 0.01] | [10.0, 2.3, 0.734, 0.274, 0.1, 0.046, 0.0177, 0.01] | 0 | [480.0, 550.0, 700.0, 1000.0, 1260.0, 1600.0, 2500.0, 3227.0] | [960.0, 1300.0, 1700.0, 2200.0, 2996.0, 4000.0, 6000.0, 7946.0]
HV 16A | HV 16A | 16 | 0 | [10.0, 0.352, 0.164, 0.1, 0.0649, 0.0342, 0.01] | [10.0, 2.34, 0.722, 0.181, 0.1, 0.055, 0.0296, 0.01] | 0 | [48.0, 60.0, 65.0, 71.0, 80.0, 100.0, 162.0] | [96.0, 110.0, 125.0, 150.0, 168.0, 200.0, 250.0, 398.0]
HV 200A | HV 200A | 200 | 0 | [10.0, 4.267, 1.21, 0.403, 0.1, 0.058, 0.022, 0.01] | [10.0, 3.73, 1.654, 0.328, 0.1, 0.0531, 0.019, 0.01] | 0 | [600.0, 700.0, 900.0, 1150.0, 1665.0, 2000.0, 3000.0, 4313.0] | [1200.0, 1500.0, 1800.0, 2700.0, 3960.0, 5000.0, 7500.0, 10620.0]
HV 20A | HV 20A | 20 | 0 | [10.0, 1.3, 0.3, 0.155, 0.1, 0.0555, 0.023, 0.01] | [10.0, 1.3, 0.161, 0.1, 0.0611, 0.0399, 0.0141, 0.01] | 0 | [60.0, 70.0, 80.0, 87.0, 94.0, 110.0, 150.0, 216.0] | [120.0, 150.0, 200.0, 223.0, 260.0, 300.0, 450.0, 532.0]
HV 25A | HV 25A | 25 | 0 | [10.0, 2.512, 0.833, 0.299, 0.1, 0.0372, 0.0223, 0.01] | [10.0, 3.125, 0.597, 0.198, 0.1, 0.0378, 0.022, 0.01] | 0 | [75.0, 82.0, 90.0, 100.0, 124.0, 170.0, 200.0, 289.0] | [150.0, 170.0, 210.0, 250.0, 294.0, 400.0, 500.0, 711.0]
HV 31.5A | HV 31.5A | 31.5 | 0 | [10.0, 2.34, 0.722, 0.181, 0.1, 0.055, 0.0296, 0.01] | [10.0, 2.84, 0.368, 0.164, 0.1, 0.0621, 0.0378, 0.0195, 0.01] | 0 | [95.0, 110.0, 125.0, 150.0, 165.0, 200.0, 250.0, 390.0] | [189.0, 220.0, 300.0, 350.0, 393.0, 450.0, 530.0, 700.0, 960.0]
HV 40A | HV 40A | 40 | 0 | [10.0, 1.3, 0.161, 0.1, 0.0611, 0.0399, 0.0141, 0.01] | [10.0, 2.05, 0.369, 0.198, 0.1, 0.051, 0.0298, 0.01] | 0 | [120.0, 150.0, 200.0, 223.0, 260.0, 300.0, 450.0, 532.0] | [240.0, 300.0, 400.0, 450.0, 530.0, 650.0, 800.0, 1311.0]
HV 50A | HV 50A | 50 | 0 | [10.0, 3.215, 0.597, 0.198, 0.1, 0.0378, 0.022, 0.01] | [10.0, 3.64, 0.854, 0.281, 0.1, 0.0531, 0.022, 0.01] | 0 | [150.0, 170.0, 210.0, 250.0, 294.0, 400.0, 500.0, 711.0] | [300.0, 350.0, 450.0, 550.0, 700.0, 850.0, 1200.0, 1752.0]
HV 6.3A | HV 6.3A | 6.3 | 0 | [10.0, 1.39, 0.344, 0.168, 0.1, 0.056, 0.0263, 0.01] | [10.0, 1.711, 0.516, 0.198, 0.1, 0.0634, 0.0303, 0.01] | 0 | [19.0, 19.5, 20.4, 20.8, 22.0, 25.0, 32.0, 48.0] | [38.0, 40.0, 43.0, 48.0, 53.0, 60.0, 75.0, 118.0]
HV 63A | HV 63A | 63 | 0 | [10.0, 2.84, 0.368, 0.164, 0.1, 0.0621, 0.0378, 0.0195, 0.01] | [10.0, 1.82, 0.344, 0.1, 0.0467, 0.0269, 0.01] | 0 | [189.0, 220.0, 300.0, 350.0, 393.0, 450.0, 530.0, 700.0, 961.0] | [378.0, 500.0, 700.0, 934.0, 1200.0, 1500.0, 2366.0]
HV 80A | HV 80A | 80 | 0 | [10.0, 2.05, 0.369, 0.198, 0.1, 0.051, 0.0298, 0.01] | [10.0, 4.15, 1.03, 0.198, 0.1, 0.051, 0.0172, 0.01] | 0 | [240.0, 300.0, 400.0, 450.0, 530.0, 650.0, 800.0, 1311.0] | [480.0, 550.0, 700.0, 1000.0, 1260.0, 1600.0, 2500.0, 3227.0]
Siemens NH-1-100 | Siemens NH-1-100 | 100 | [5400.0, 2000.0, 400.0, 20.0, 1.0, 0.2, 0.012, 0.004] | 0 | 0 | [150.0, 190.0, 250.0, 430.0, 900.0, 1250.0, 2700.0, 3600.0] | 0 | 0
Siemens NH-1-125 | Siemens NH-1-125 | 125 | [4800.0, 120.0, 7.0, 0.1, 0.004] | 0 | 0 | [180.0, 400.0, 740.0, 2000.0, 4250.0] | 0 | 0
Siemens NH-1-16 | Siemens NH-1-16 | 16 | [4000.0, 400.0, 2.0, 0.1, 0.04, 0.01] | 0 | 0 | [26.0, 35.0, 75.0, 150.0, 200.0, 300.0] | 0 | 0
Siemens NH-1-160 | Siemens NH-1-160 | 160 | [4800.0, 120.0, 7.0, 0.1, 0.004] | 0 | 0 | [210.0, 500.0, 900.0, 2300.0, 5000.0] | 0 | 0
Siemens NH-1-25 | Siemens NH-1-25 | 25 | [4000.0, 1000.0, 10.0, 0.2, 0.02, 0.01] | 0 | 0 | [40.0, 50.0, 100.0, 210.0, 400.0, 500.0] | 0 | 0
Siemens NH-1-50 | Siemens NH-1-50 | 50 | [4000.0, 40.0, 4.0, 1.0, 0.02, 0.01] | 0 | 0 | [86.0, 200.0, 300.0, 400.0, 1000.0, 1280.0] | 0 | 0
Siemens NH-1-63 | Siemens NH-1-63 | 63 | [4000.0, 100.0, 10.0, 2.0, 0.04, 0.01] | 0 | 0 | [100.0, 200.0, 300.0, 400.0, 1000.0, 1500.0] | 0 | 0
Siemens NH-1-80 | Siemens NH-1-80 | 80 | [4800.0, 120.0, 7.0, 0.1, 0.01] | 0 | 0 | [150.58, 250.0, 450.0, 1150.0, 2470.0] | 0 | 0
Siemens NH-2-1000 | Siemens NH-2-1000 | 1000 | [4800.0, 120.0, 7.0, 0.1, 0.004] | 0 | 0 | [1900.0, 3500.0, 8400.0, 24000.0, 52000.0] | 0 | 0
Siemens NH-2-200 | Siemens NH-2-200 | 200 | [4800.0, 120.0, 7.0, 0.1, 0.004] | 0 | 0 | [280.0, 650.0, 1200.0, 3000.0, 7000.0] | 0 | 0
Siemens NH-2-224 | Siemens NH-2-224 | 224 | [4800.0, 120.0, 7.0, 0.2, 0.04, 0.004] | 0 | 0 | [400.0, 750.0, 1453.0, 3025.0, 4315.0, 7600.0] | 0 | 0
Siemens NH-2-250 | Siemens NH-2-250 | 250 | [4800.0, 120.0, 7.0, 0.1, 0.004] | 0 | 0 | [450.0, 800.0, 1650.0, 4000.0, 8500.0] | 0 | 0
Siemens NH-2-315 | Siemens NH-2-315 | 315 | [4800.0, 120.0, 7.0, 0.1, 0.004] | 0 | 0 | [550.0, 920.0, 1900.0, 5000.0, 11000.0] | 0 | 0
Siemens NH-2-355 | Siemens NH-2-355 | 355 | [4800.0, 120.0, 6.0, 0.1, 0.004] | 0 | 0 | [650.0, 1116.27, 2350.0, 5840.0, 12790.0] | 0 | 0
Siemens NH-2-400 | Siemens NH-2-400 | 400 | [4800.0, 120.0, 7.0, 0.1, 0.004] | 0 | 0 | [720.0, 1350.0, 2800.0, 6500.0, 15000.0] | 0 | 0
Siemens NH-2-425 | Siemens NH-2-425 | 425 | [4800.0, 120.0, 7.0, 0.1, 0.004] | 0 | 0 | [850.0, 1500.0, 3050.0, 7500.0, 16500.0] | 0 | 0
Siemens NH-2-630 | Siemens NH-2-630 | 630 | [4800.0, 120.0, 7.0, 0.1, 0.004] | 0 | 0 | [1200.0, 2000.0, 4800.0, 12000.0, 26000.0] | 0 | 0

## res_bus
| vm_pu | va_degree | p_mw | q_mvar
0 | 0.9928 | -0.13707 | 0.052322 | 0.013113
1 | 0.99354 | -0.12288 | 0.0046885 | 0.0011751
2 | 0.9897 | -0.19651 | 0 | 0
3 | 0.99489 | -0.097158 | 0.012533 | 0.0031411
4 | 0.9894 | -0.20242 | 0.0089378 | 0.00224
5 | 0.98846 | -0.22038 | 0 | 0
6 | 0.99615 | -0.073159 | 0 | 0
7 | 0.98773 | -0.23442 | 0.0167 | 0.0041855
8 | 0.99601 | -0.075977 | 0 | 0
9 | 0.9955 | -0.085737 | 0 | 0
10 | 0.99493 | -0.0967 | 0.036242 | 0.0090831
11 | 0.9975 | -0.047369 | 0 | 0
12 | 1 | 0 | -0.5509 | -0.14034
13 | 0.99296 | -0.13466 | 0.027354 | 0.0068554
14 | 0.98147 | -0.35566 | 0 | 0
15 | 0.97717 | -0.43955 | 0 | 0
16 | 0.98334 | -0.31943 | 0.056981 | 0.014281
17 | 0.97623 | -0.4582 | 0 | 0
18 | 0.97596 | -0.4635 | 0.018397 | 0.0046107
19 | 0.97487 | -0.48482 | 0.0063992 | 0.0016038
20 | 0.97493 | -0.48368 | 0.004384 | 0.0010987
21 | 0.98562 | -0.27533 | 0 | 0
22 | 0.9859 | -0.2698 | 0 | 0
23 | 0.98412 | -0.30451 | 0.062069 | 0.015556
24 | 0.98614 | -0.26526 | 0 | 0
25 | 0.99125 | -0.16777 | 0.057511 | 0.014414
26 | 0.99254 | -0.14273 | 0.057848 | 0.014498
27 | 0.97457 | -0.49092 | 0.0060649 | 0.00152
28 | 0.97383 | -0.5053 | 0.080209 | 0.020102
29 | 0.98582 | -0.27155 | 0.033663 | 0.0084368
30 | 0.99998 | 149.9956 | 0 | 0

## res_line
| p_from_mw | q_from_mvar | p_to_mw | q_to_mvar | pl_mw | ql_mvar | i_from_ka | i_to_ka | i_ka | vm_from_pu | va_from_degree | vm_to_pu | va_to_degree | loading_percent
0 | -0.34946 | -0.08887 | 0.3497 | 0.089022 | 0.00023917 | 0.00015259 | 0.52423 | 0.52423 | 0.52423 | 0.9928 | -0.13707 | 0.99354 | -0.12288 | 36.0049
1 | 0.29714 | 0.075757 | -0.29629 | -0.075215 | 0.00084989 | 0.00054158 | 0.44581 | 0.44581 | 0.44581 | 0.9928 | -0.13707 | 0.9897 | -0.19651 | 30.619
2 | -0.35439 | -0.090197 | 0.35483 | 0.090478 | 0.00044002 | 0.00028075 | 0.53125 | 0.53125 | 0.53125 | 0.99354 | -0.12288 | 0.99489 | -0.097158 | 36.4872
3 | 0.0089403 | 0.0022411 | -0.0089378 | -0.00224 | 2.5183e-06 | 1.1342e-06 | 0.013442 | 0.013442 | 0.013442 | 0.9897 | -0.19651 | 0.9894 | -0.20242 | 3.6929
4 | 0.28735 | 0.072974 | -0.28702 | -0.072764 | 0.00032965 | 0.00021001 | 0.43237 | 0.43237 | 0.43237 | 0.9897 | -0.19651 | 0.98846 | -0.22038 | 29.6958
5 | -0.36736 | -0.093619 | 0.36779 | 0.093891 | 0.000426 | 0.00027186 | 0.55 | 0.55 | 0.55 | 0.99489 | -0.097158 | 0.99615 | -0.073159 | 37.7746
6 | 0.28702 | 0.072764 | -0.28683 | -0.072641 | 0.0001936 | 0.00012334 | 0.43237 | 0.43237 | 0.43237 | 0.98846 | -0.22038 | 0.98773 | -0.23442 | 29.6958
7 | 0.17953 | 0.045215 | -0.17951 | -0.0452 | 2.4192e-05 | 1.5296e-05 | 0.26825 | 0.26825 | 0.26825 | 0.99615 | -0.073159 | 0.99601 | -0.075977 | 18.4239
8 | -0.54732 | -0.13911 | 0.548 | 0.13954 | 0.00068064 | 0.00043505 | 0.81825 | 0.81825 | 0.81825 | 0.99615 | -0.073159 | 0.9975 | -0.047369 | 56.1985
9 | 0.27012 | 0.068455 | -0.26973 | -0.068201 | 0.00039954 | 0.00025439 | 0.40721 | 0.40721 | 0.40721 | 0.98773 | -0.23442 | 0.98614 | -0.26526 | 27.9679
10 | 0.14323 | 0.036094 | -0.14316 | -0.036052 | 6.6842e-05 | 4.1969e-05 | 0.21405 | 0.21405 | 0.21405 | 0.99601 | -0.075977 | 0.9955 | -0.085737 | 14.7012
11 | 0.036278 | 0.0091056 | -0.036242 | -0.0090831 | 3.5818e-05 | 2.2501e-05 | 0.054204 | 0.054204 | 0.054204 | 0.99601 | -0.075977 | 0.99493 | -0.0967 | 14.8911
12 | 0.14316 | 0.036052 | -0.14283 | -0.035839 | 0.00033402 | 0.00021276 | 0.21405 | 0.21405 | 0.21405 | 0.9955 | -0.085737 | 0.99296 | -0.13466 | 29.4025
13 | -0.548 | -0.13954 | 0.54925 | 0.14034 | 0.001255 | 0.00080217 | 0.81825 | 0.81825 | 0.81825 | 0.9975 | -0.047369 | 1 | 0 | 56.1984
14 | 0.11547 | 0.028984 | -0.11543 | -0.028956 | 4.4462e-05 | 2.8404e-05 | 0.17306 | 0.17306 | 0.17306 | 0.99296 | -0.13466 | 0.99254 | -0.14273 | 47.5436
15 | 0.11623 | 0.029429 | -0.11577 | -0.029131 | 0.00046609 | 0.00029779 | 0.17633 | 0.17633 | 0.17633 | 0.98147 | -0.35566 | 0.97717 | -0.43955 | 48.4415
16 | -0.11623 | -0.029429 | 0.11643 | 0.029559 | 0.00020262 | 0.00012945 | 0.17633 | 0.17633 | 0.17633 | 0.98147 | -0.35566 | 0.98334 | -0.31943 | 48.4415
17 | 0.084855 | 0.021368 | -0.084676 | -0.021254 | 0.00017866 | 0.00011399 | 0.12925 | 0.12925 | 0.12925 | 0.97717 | -0.43955 | 0.97493 | -0.48368 | 35.5085
18 | 0.030911 | 0.0077636 | -0.030883 | -0.0077464 | 2.7482e-05 | 1.7175e-05 | 0.047076 | 0.047076 | 0.047076 | 0.97717 | -0.43955 | 0.97623 | -0.4582 | 12.9331
19 | -0.17341 | -0.043839 | 0.17383 | 0.044103 | 0.00041377 | 0.000264 | 0.26255 | 0.26255 | 0.26255 | 0.98334 | -0.31943 | 0.9859 | -0.2698 | 36.0647
20 | 0.018402 | 0.0046135 | -0.018397 | -0.0046107 | 4.6452e-06 | 2.7761e-06 | 0.028049 | 0.028049 | 0.028049 | 0.97623 | -0.4582 | 0.97596 | -0.4635 | 7.7059
21 | 0.012482 | 0.0031329 | -0.012466 | -0.0031242 | 1.583e-05 | 8.6752e-06 | 0.019027 | 0.019028 | 0.019028 | 0.97623 | -0.4582 | 0.97487 | -0.48482 | 5.2273
22 | 0.0060667 | 0.0015205 | -0.0060649 | -0.00152 | 1.7617e-06 | 4.4462e-07 | 0.00926 | 0.0092603 | 0.0092603 | 0.97487 | -0.48482 | 0.97457 | -0.49092 | 2.544
23 | 0.080292 | 0.020155 | -0.080209 | -0.020102 | 8.2679e-05 | 5.2732e-05 | 0.12256 | 0.12256 | 0.12256 | 0.97493 | -0.48368 | 0.97383 | -0.5053 | 33.6703
24 | -0.062156 | -0.015611 | 0.062172 | 0.015621 | 1.6402e-05 | 1.0434e-05 | 0.09385 | 0.09385 | 0.09385 | 0.98562 | -0.27533 | 0.9859 | -0.2698 | 25.7829
25 | 0.062156 | 0.015611 | -0.062069 | -0.015556 | 8.6414e-05 | 5.4972e-05 | 0.09385 | 0.09385 | 0.09385 | 0.98562 | -0.27533 | 0.98412 | -0.30451 | 25.783
26 | -0.236 | -0.059725 | 0.23605 | 0.059757 | 5.1515e-05 | 3.2749e-05 | 0.3564 | 0.3564 | 0.3564 | 0.9859 | -0.2698 | 0.98614 | -0.26526 | 24.4781
27 | 0.033673 | 0.0084431 | -0.033663 | -0.0084368 | 1.0091e-05 | 6.325e-06 | 0.050812 | 0.050812 | 0.050812 | 0.98614 | -0.26526 | 0.98582 | -0.27155 | 13.9594
28 | -0.057511 | -0.014414 | 0.05758 | 0.014457 | 6.8678e-05 | 4.3637e-05 | 0.086333 | 0.086333 | 0.086333 | 0.99125 | -0.16777 | 0.99254 | -0.14273 | 23.7179

## res_trafo
| p_hv_mw | q_hv_mvar | p_lv_mw | q_lv_mvar | pl_mw | ql_mvar | i_hv_ka | i_lv_ka | vm_hv_pu | va_hv_degree | vm_lv_pu | va_lv_degree | loading_percent
0 | -1.2729e-15 | -1.3162e-15 | 0.00165 | 1.2699e-07 | 0.00165 | 1.2699e-07 | 5.2857e-17 | 0.0023815 | 0.99998 | 149.9956 | 1 | 0 | 0.2619

## res_ext_grid
| p_mw | q_mvar
0 | 0.60064 | 0.15281

## res_load
| p_mw | q_mvar
0 | 0.052322 | 0.013113
1 | 0.0046885 | 0.0011751
2 | 0.012533 | 0.0031411
3 | 0.0089378 | 0.00224
4 | 0.0167 | 0.0041855
5 | 0.036242 | 0.0090831
6 | 0.049733 | 0.012464
7 | 0.027354 | 0.0068554
8 | 0.056981 | 0.014281
9 | 0.018397 | 0.0046107
10 | 0.0063992 | 0.0016038
11 | 0.004384 | 0.0010987
12 | 0.062069 | 0.015556
13 | 0.057511 | 0.014414
14 | 0.057848 | 0.014498
15 | 0.0060649 | 0.00152
16 | 0.080209 | 0.020102
17 | 0.033663 | 0.0084368

## dtypes
| element | column | dtype
0 | bus | name | object
1 | bus | vn_kv | float64
2 | bus | type | object
3 | bus | zone | object
4 | bus | in_service | bool
5 | load | name | object
6 | load | bus | uint32
7 | load | p_mw | float64
8 | load | q_mvar | float64
9 | load | const_z_percent | float64
10 | load | const_i_percent | float64
11 | load | sn_mva | float64
12 | load | scaling | float64
13 | load | in_service | bool
14 | load | type | object
15 | ext_grid | name | object
16 | ext_grid | bus | uint32
17 | ext_grid | vm_pu | float64
18 | ext_grid | va_degree | float64
19 | ext_grid | slack_weight | float64
20 | ext_grid | in_service | bool
21 | line | name | object
22 | line | std_type | object
23 | line | from_bus | uint32
24 | line | to_bus | uint32
25 | line | length_km | float64
26 | line | r_ohm_per_km | float64
27 | line | x_ohm_per_km | float64
28 | line | c_nf_per_km | float64
29 | line | g_us_per_km | float64
30 | line | max_i_ka | float64
31 | line | df | float64
32 | line | parallel | uint32
33 | line | type | object
34 | line | in_service | bool
35 | trafo | name | object
36 | trafo | std_type | object
37 | trafo | hv_bus | uint32
38 | trafo | lv_bus | uint32
39 | trafo | sn_mva | float64
40 | trafo | vn_hv_kv | float64
41 | trafo | vn_lv_kv | float64
42 | trafo | vk_percent | float64
43 | trafo | vkr_percent | float64
44 | trafo | pfe_kw | float64
45 | trafo | i0_percent | float64
46 | trafo | shift_degree | float64
47 | trafo | tap_side | object
48 | trafo | tap_neutral | int32
49 | trafo | tap_min | int32
50 | trafo | tap_max | int32
51 | trafo | tap_step_percent | float64
52 | trafo | tap_step_degree | float64
53 | trafo | tap_pos | int32
54 | trafo | tap_phase_shifter | bool
55 | trafo | parallel | uint32
56 | trafo | df | float64
57 | trafo | in_service | bool
58 | line_geodata | coords | object
59 | bus_geodata | x | float64
60 | bus_geodata | y | float64
61 | bus_geodata | coords | object
62 | res_bus | vm_pu | float64
63 | res_bus | va_degree | float64
64 | res_bus | p_mw | float64
65 | res_bus | q_mvar | float64
66 | res_line | p_from_mw | float64
67 | res_line | q_from_mvar | float64
68 | res_line | p_to_mw | float64
69 | res_line | q_to_mvar | float64
70 | res_line | pl_mw | float64
71 | res_line | ql_mvar | float64
72 | res_line | i_from_ka | float64
73 | res_line | i_to_ka | float64
74 | res_line | i_ka | float64
75 | res_line | vm_from_pu | float64
76 | res_line | va_from_degree | float64
77 | res_line | vm_to_pu | float64
78 | res_line | va_to_degree | float64
79 | res_line | loading_percent | float64
80 | res_trafo | p_hv_mw | float64
81 | res_trafo | q_hv_mvar | float64
82 | res_trafo | p_lv_mw | float64
83 | res_trafo | q_lv_mvar | float64
84 | res_trafo | pl_mw | float64
85 | res_trafo | ql_mvar | float64
86 | res_trafo | i_hv_ka | float64
87 | res_trafo | i_lv_ka | float64
88 | res_trafo | vm_hv_pu | float64
89 | res_trafo | va_hv_degree | float64
90 | res_trafo | vm_lv_pu | float64
91 | res_trafo | va_lv_degree | float64
92 | res_trafo | loading_percent | float64
93 | res_ext_grid | p_mw | float64
94 | res_ext_grid | q_mvar | float64
95 | res_load | p_mw | float64
96 | res_load | q_mvar | float64

## parameters
| version | format_version | converged | OPF_converged | name | f_hz | sn_mva
0 | 2.14.6 | 2.14.0 | TRUE | FALSE |  | 50 | 1