## bus
| name | vn_kv | type | zone | in_service
0 | bus_LV_261-68_0_5_node_0 | 0.4 | n |  | TRUE
1 | bus_LV_261-68_0_5_node_1 | 0.4 | n |  | TRUE
2 | bus_LV_261-68_0_5_node_2 | 0.4 | n |  | TRUE
3 | bus_LV_261-68_0_5_node_3 | 0.4 | n |  | TRUE
4 | bus_LV_261-68_0_5_node_4 | 0.4 | n |  | TRUE
5 | bus_LV_261-68_0_5_node_12 | 0.4 | n |  | TRUE
6 | bus_LV_261-68_0_5_node_8 | 0.4 | n |  | TRUE
7 | bus_LV_261-68_0_5_node_50 | 0.4 | n |  | TRUE
8 | bus_LV_261-68_0_5_node_5 | 0.4 | n |  | TRUE
9 | bus_LV_261-68_0_5_node_49 | 0.4 | n |  | TRUE
10 | bus_LV_261-68_0_5_node_9 | 0.4 | n |  | TRUE
11 | bus_LV_261-68_0_5_node_52 | 0.4 | n |  | TRUE
12 | bus_LV_261-68_0_5_node_7 | 0.4 | n |  | TRUE
13 | bus_LV_261-68_0_5_node_70 | 0.4 | n |  | TRUE
14 | bus_LV_261-68_0_5_node_68 | 0.4 | n |  | TRUE
15 | bus_LV_261-68_0_5_node_59 | 0.4 | n |  | TRUE
16 | bus_LV_261-68_0_5_node_10 | 0.4 | n |  | TRUE
17 | bus_LV_261-68_0_5_node_48 | 0.4 | n |  | TRUE
18 | bus_LV_261-68_0_5_node_11 | 0.4 | n |  | TRUE
19 | bus_LV_261-68_0_5_node_15 | 0.4 | n |  | TRUE
20 | bus_LV_261-68_0_5_node_69 | 0.4 | n |  | TRUE
21 | bus_LV_261-68_0_5_node_29 | 0.4 | n |  | TRUE
22 | bus_LV_261-68_0_5_node_45 | 0.4 | n |  | TRUE
23 | bus_LV_261-68_0_5_node_14 | 0.4 | n |  | TRUE
24 | bus_LV_261-68_0_5_node_66 | 0.4 | n |  | TRUE
25 | bus_LV_261-68_0_5_node_17 | 0.4 | n |  | TRUE
26 | bus_LV_261-68_0_5_node_26 | 0.4 | n |  | TRUE
27 | bus_LV_261-68_0_5_node_18 | 0.4 | n |  | TRUE
28 | bus_LV_261-68_0_5_node_25 | 0.4 | n |  | TRUE
29 | bus_LV_261-68_0_5_node_73 | 0.4 | n |  | TRUE
30 | bus_LV_261-68_0_5_node_88 | 0.4 | n |  | TRUE
31 | bus_LV_261-68_0_5_node_19 | 0.4 | n |  | TRUE
32 | bus_LV_261-68_0_5_node_40 | 0.4 | n |  | TRUE
33 | bus_LV_261-68_0_5_node_41 | 0.4 | n |  | TRUE
34 | bus_LV_261-68_0_5_node_21 | 0.4 | n |  | TRUE
35 | bus_LV_261-68_0_5_node_30 | 0.4 | n |  | TRUE
36 | bus_LV_261-68_0_5_node_53 | 0.4 | n |  | TRUE
37 | bus_LV_261-68_0_5_node_71 | 0.4 | n |  | TRUE
38 | bus_LV_261-68_0_5_node_54 | 0.4 | n |  | TRUE
39 | bus_LV_261-68_0_5_node_28 | 0.4 | n |  | TRUE
40 | bus_LV_261-68_0_5_node_67 | 0.4 | n |  | TRUE
41 | bus_LV_261-68_0_5_node_63 | 0.4 | n |  | TRUE
42 | bus_LV_261-68_0_5_node_43 | 0.4 | n |  | TRUE
43 | bus_LV_261-68_0_5_node_32 | 0.4 | n |  | TRUE
44 | bus_LV_261-68_0_5_node_38 | 0.4 | n |  | TRUE
45 | bus_LV_261-68_0_5_node_31 | 0.4 | n |  | TRUE
46 | bus_LV_261-68_0_5_node_46 | 0.4 | n |  | TRUE
47 | bus_LV_261-68_0_5_node_33 | 0.4 | n |  | TRUE
48 | bus_LV_261-68_0_5_node_74 | 0.4 | n |  | TRUE
49 | bus_LV_261-68_0_5_node_72 | 0.4 | n |  | TRUE
50 | bus_LV_261-68_0_5_node_35 | 0.4 | n |  | TRUE
51 | bus_LV_261-68_0_5_node_47 | 0.4 | n |  | TRUE
52 | bus_LV_261-68_0_5_node_51 | 0.4 | n |  | TRUE
53 | bus_LV_261-68_0_5_node_44 | 0.4 | n |  | TRUE
54 | bus_LV_261-68_0_5_node_58 | 0.4 | n |  | TRUE
55 | bus_LV_261-68_0_5_node_57 | 0.4 | n |  | TRUE
56 | bus_LV_261-68_0_5_node_86 | 0.4 | n |  | TRUE
57 | bus_LV_261-68_0_5_node_39 | 0.4 | n |  | TRUE
58 | bus_LV_261-68_0_5_node_42 | 0.4 | n |  | TRUE
59 | bus_LV_261-68_0_5_node_78 | 0.4 | n |  | TRUE
60 | bus_LV_261-68_0_5_node_79 | 0.4 | n |  | TRUE
61 | bus_LV_261-68_0_5_node_36 | 0.4 | n |  | TRUE
62 | bus_LV_261-68_0_5_node_37 | 0.4 | n |  | TRUE
63 | bus_LV_261-68_0_5_node_62 | 0.4 | n |  | TRUE
64 | bus_LV_261-68_0_5_node_55 | 0.4 | n |  | TRUE
65 | bus_LV_261-68_0_5_node_60 | 0.4 | n |  | TRUE
66 | bus_LV_261-68_0_5_node_61 | 0.4 | n |  | TRUE
67 | bus_LV_261-68_0_5_node_64 | 0.4 | n |  | TRUE
68 | bus_LV_261-68_0_5_node_91 | 0.4 | n |  | TRUE
69 | bus_LV_261-68_0_5_node_82 | 0.4 | n |  | TRUE
70 | bus_LV_261-68_0_5_node_81 | 0.4 | n |  | TRUE
71 | bus_LV_261-68_0_5_node_93 | 0.4 | n |  | TRUE
72 | bus_LV_261-68_0_5_node_56 | 0.4 | n |  | TRUE
73 | bus_LV_261-68_0_5_node_65 | 0.4 | n |  | TRUE
74 | bus_LV_261-68_0_5_node_84 | 0.4 | n |  | TRUE
75 | bus_LV_261-68_0_5_node_89 | 0.4 | n |  | TRUE
76 | bus_LV_261-68_0_5_node_90 | 0.4 | n |  | TRUE
77 | bus_LV_261-68_0_5_node_94 | 0.4 | n |  | TRUE
78 | bus_LV_261-68_0_5_node_77 | 0.4 | n |  | TRUE
79 | bus_LV_261-68_0_5_node_75 | 0.4 | n |  | TRUE
80 | bus_LV_261-68_0_5_node_76 | 0.4 | n |  | TRUE
81 | bus_LV_261-68_0_5_node_80 | 0.4 | n |  | TRUE
82 | bus_LV_261-68_0_5_node_87 | 0.4 | n |  | TRUE
83 | bus_LV_261-68_0_5_node_85 | 0.4 | n |  | TRUE
84 | bus_LV_261-68_0_5_node_96 | 0.4 | n |  | TRUE
85 | bus_LV_261-68_0_5_node_83 | 0.4 | n |  | TRUE
86 | bus_LV_261-68_0_5_node_92 | 0.4 | n |  | TRUE
87 | bus_LV_261-68_0_5_node_95 | 0.4 | n |  | TRUE
88 | bus_MV_547_0_node_55 | 20 | n |  | TRUE

## load
| name | bus | p_mw | q_mvar | const_z_percent | const_i_percent | sn_mva | scaling | in_service | type
0 | LV_261-68_0_5_load_0 | 0 | 0.008771 | 0.0021982 | 0 | 0 |  | 1 | TRUE | wye
1 | LV_261-68_0_5_load_1 | 1 | 0.0087837 | 0.0022014 | 0 | 0 |  | 1 | TRUE | wye
2 | LV_261-68_0_5_load_4 | 4 | 0.0076077 | 0.0019067 | 0 | 0 |  | 1 | TRUE | wye
3 | LV_261-68_0_5_load_50 | 7 | 0.0082197 | 0.0020601 | 0 | 0 |  | 1 | TRUE | wye
4 | LV_261-68_0_5_load_49 | 9 | 0.0097941 | 0.0024546 | 0 | 0 |  | 1 | TRUE | wye
5 | LV_261-68_0_5_load_52 | 11 | 0.013688 | 0.0034306 | 0 | 0 |  | 1 | TRUE | wye
6 | LV_261-68_0_5_load_70 | 13 | 0.0069414 | 0.0017397 | 0 | 0 |  | 1 | TRUE | wye
7 | LV_261-68_0_5_load_68 | 14 | 0.010668 | 0.0026735 | 0 | 0 |  | 1 | TRUE | wye
8 | LV_261-68_0_5_load_59 | 15 | 0.010941 | 0.0027421 | 0 | 0 |  | 1 | TRUE | wye
9 | LV_261-68_0_5_load_48 | 17 | 0.0067096 | 0.0016816 | 0 | 0 |  | 1 | TRUE | wye
10 | LV_261-68_0_5_load_69 | 20 | 0.0075268 | 0.0018864 | 0 | 0 |  | 1 | TRUE | wye
11 | LV_261-68_0_5_load_45 | 22 | 0.0032885 | 0.00082417 | 0 | 0 |  | 1 | TRUE | wye
12 | LV_261-68_0_5_load_66 | 24 | 0.019299 | 0.0048368 | 0 | 0 |  | 1 | TRUE | wye
13 | LV_261-68_0_5_load_73 | 29 | 0.0029827 | 0.00074753 | 0 | 0 |  | 1 | TRUE | wye
14 | LV_261-68_0_5_load_88 | 30 | 0.0024822 | 0.00062209 | 0 | 0 |  | 1 | TRUE | wye
15 | LV_261-68_0_5_load_40 | 32 | 0.0036269 | 0.00090899 | 0 | 0 |  | 1 | TRUE | wye
16 | LV_261-68_0_5_load_41 | 33 | 0.0067013 | 0.0016795 | 0 | 0 |  | 1 | TRUE | wye
17 | LV_261-68_0_5_load_53 | 36 | 0.0027007 | 0.00067687 | 0 | 0 |  | 1 | TRUE | wye
18 | LV_261-68_0_5_load_71 | 37 | 0.011667 | 0.0029241 | 0 | 0 |  | 1 | TRUE | wye
19 | LV_261-68_0_5_load_54 | 38 | 0.0050554 | 0.001267 | 0 | 0 |  | 1 | TRUE | wye
20 | LV_261-68_0_5_load_67 | 40 | 0.010567 | 0.0026483 | 0 | 0 |  | 1 | TRUE | wye
21 | LV_261-68_0_5_load_63 | 41 | 0.0086741 | 0.0021739 | 0 | 0 |  | 1 | TRUE | wye
22 | LV_261-68_0_5_load_43 | 42 | 0.0082808 | 0.0020754 | 0 | 0 |  | 1 | TRUE | wye
23 | LV_261-68_0_5_load_38 | 44 | 0.0021967 | 0.00055055 | 0 | 0 |  | 1 | TRUE | wye
24 | LV_261-68_0_5_load_46 | 46 | 0.0080432 | 0.0020158 | 0 | 0 |  | 1 | TRUE | wye
25 | LV_261-68_0_5_load_74 | 48 | 0.00762 | 0.0019098 | 0 | 0 |  | 1 | TRUE | wye
26 | LV_261-68_0_5_load_72 | 49 | 0.0021871 | 0.00054814 | 0 | 0 |  | 1 | TRUE | wye
27 | LV_261-68_0_5_load_47 | 51 | 0.013983 | 0.0035045 | 0 | 0 |  | 1 | TRUE | wye
28 | LV_261-68_0_5_load_51 | 52 | 0.0082474 | 0.002067 | 0 | 0 |  | 1 | TRUE | wye
29 | LV_261-68_0_5_load_44 | 53 | 0.0080914 | 0.0020279 | 0 | 0 |  | 1 | TRUE | wye
30 | LV_261-68_0_5_load_58 | 54 | 0.0085495 | 0.0021427 | 0 | 0 |  | 1 | TRUE | wye
31 | LV_261-68_0_5_load_57 | 55 | 0.012447 | 0.0031196 | 0 | 0 |  | 1 | TRUE | wye
32 | LV_261-68_0_5_load_86 | 56 | 0.0018581 | 0.00046567 | 0 | 0 |  | 1 | TRUE | wye
33 | LV_261-68_0_5_load_39 | 57 | 0.0090526 | 0.0022688 | 0 | 0 |  | 1 | TRUE | wye
34 | LV_261-68_0_5_load_42 | 58 | 0.0030238 | 0.00075784 | 0 | 0 |  | 1 | TRUE | wye
35 | LV_261-68_0_5_load_78 | 59 | 0.005385 | 0.0013496 | 0 | 0 |  | 1 | TRUE | wye
36 | LV_261-68_0_5_load_79 | 60 | 0.0048578 | 0.0012175 | 0 | 0 |  | 1 | TRUE | wye
37 | LV_261-68_0_5_load_36 | 61 | 0.001425 | 0.00035713 | 0 | 0 |  | 1 | TRUE | wye
38 | LV_261-68_0_5_load_37 | 62 | 0.0016044 | 0.00040209 | 0 | 0 |  | 1 | TRUE | wye
39 | LV_261-68_0_5_load_62 | 63 | 0.029948 | 0.0075057 | 0 | 0 |  | 1 | TRUE | wye
40 | LV_261-68_0_5_load_55 | 64 | 0.0031752 | 0.00079578 | 0 | 0 |  | 1 | TRUE | wye
41 | LV_261-68_0_5_load_60 | 65 | 0.0187 | 0.0046866 | 0 | 0 |  | 1 | TRUE | wye
42 | LV_261-68_0_5_load_61 | 66 | 0.029963 | 0.0075094 | 0 | 0 |  | 1 | TRUE | wye
43 | LV_261-68_0_5_load_64 | 67 | 0.0089153 | 0.0022344 | 0 | 0 |  | 1 | TRUE | wye
44 | LV_261-68_0_5_load_91 | 68 | 0.011883 | 0.0029783 | 0 | 0 |  | 1 | TRUE | wye
45 | LV_261-68_0_5_load_82 | 69 | 0.015054 | 0.003773 | 0 | 0 |  | 1 | TRUE | wye
46 | LV_261-68_0_5_load_81 | 70 | 0.008446 | 0.0021168 | 0 | 0 |  | 1 | TRUE | wye
47 | LV_261-68_0_5_load_93 | 71 | 0.018286 | 0.0045828 | 0 | 0 |  | 1 | TRUE | wye
48 | LV_261-68_0_5_load_56 | 72 | 0.0069328 | 0.0017375 | 0 | 0 |  | 1 | TRUE | wye
49 | LV_261-68_0_5_load_65 | 73 | 0.0044504 | 0.0011154 | 0 | 0 |  | 1 | TRUE | wye
50 | LV_261-68_0_5_load_84 | 74 | 0.012284 | 0.0030787 | 0 | 0 |  | 1 | TRUE | wye
51 | LV_261-68_0_5_load_89 | 75 | 0.001983 | 0.00049698 | 0 | 0 |  | 1 | TRUE | wye
52 | LV_261-68_0_5_load_90 | 76 | 0.037228 | 0.0093303 | 0 | 0 |  | 1 | TRUE | wye
53 | LV_261-68_0_5_load_94 | 77 | 0.0046206 | 0.001158 | 0 | 0 |  | 1 | TRUE | wye
54 | LV_261-68_0_5_load_77 | 78 | 0.0021731 | 0.00054464 | 0 | 0 |  | 1 | TRUE | wye
55 | LV_261-68_0_5_load_75 | 79 | 0.0054969 | 0.0013777 | 0 | 0 |  | 1 | TRUE | wye
56 | LV_261-68_0_5_load_76 | 80 | 0.0012133 | 0.00030409 | 0 | 0 |  | 1 | TRUE | wye
57 | LV_261-68_0_5_load_80 | 81 | 0.0049713 | 0.0012459 | 0 | 0 |  | 1 | TRUE | wye
58 | LV_261-68_0_5_load_87 | 82 | 0.0021463 | 0.00053791 | 0 | 0 |  | 1 | TRUE | wye
59 | LV_261-68_0_5_load_85 | 83 | 0.0037619 | 0.00094282 | 0 | 0 |  | 1 | TRUE | wye
60 | LV_261-68_0_5_load_96 | 84 | 0.0083477 | 0.0020921 | 0 | 0 |  | 1 | TRUE | wye
61 | LV_261-68_0_5_load_83 | 85 | 0.0061174 | 0.0015332 | 0 | 0 |  | 1 | TRUE | wye
62 | LV_261-68_0_5_load_92 | 86 | 0.0021193 | 0.00053113 | 0 | 0 |  | 1 | TRUE | wye
63 | LV_261-68_0_5_load_95 | 87 | 0.028631 | 0.0071756 | 0 | 0 |  | 1 | TRUE | wye

## ext_grid
| name | bus | vm_pu | va_degree | slack_weight | in_service
0 |  | 64 | 1 | 0 | 1 | TRUE

## line
| name | std_type | from_bus | to_bus | length_km | r_ohm_per_km | x_ohm_per_km | c_nf_per_km | g_us_per_km | max_i_ka | df | parallel | type | in_service
0 | LV_261-68_0_5_line_0 |  | 0 | 1 | 0.0224 | 0.125 | 0.08 | 261 | 0 | 0.364 | 1 | 1 | cs | TRUE
1 | LV_261-68_0_5_line_1 |  | 0 | 2 | 0.0091538 | 0.125 | 0.08 | 261 | 0 | 0.364 | 1 | 1 | cs | TRUE
2 | LV_261-68_0_5_line_2 |  | 1 | 3 | 0.009406 | 0.125 | 0.08 | 261 | 0 | 0.364 | 1 | 1 | cs | TRUE
3 | LV_261-68_0_5_line_3 |  | 2 | 4 | 0.018499 | 0.125 | 0.08 | 261 | 0 | 0.364 | 1 | 1 | cs | TRUE
4 | LV_261-68_0_5_line_4 |  | 2 | 5 | 0.0080074 | 0.125 | 0.08 | 261 | 0 | 0.364 | 1 | 1 | cs | TRUE
5 | LV_261-68_0_5_line_5 |  | 3 | 6 | 0.0080341 | 0.125 | 0.08 | 261 | 0 | 0.364 | 1 | 4 | cs | TRUE
6 | LV_261-68_0_5_line_6 |  | 3 | 7 | 0.017824 | 0.125 | 0.08 | 261 | 0 | 0.364 | 1 | 4 | cs | TRUE
7 | LV_261-68_0_5_line_7 |  | 5 | 21 | 0.00158 | 0.125 | 0.08 | 261 | 0 | 0.364 | 1 | 1 | cs | TRUE
8 | LV_261-68_0_5_line_8 |  | 5 | 22 | 0.017929 | 0.125 | 0.08 | 261 | 0 | 0.364 | 1 | 1 | cs | TRUE
9 | LV_261-68_0_5_line_9 |  | 6 | 12 | 0.001714 | 0.125 | 0.08 | 261 | 0 | 0.364 | 1 | 4 | cs | TRUE
10 | LV_261-68_0_5_line_10 |  | 7 | 52 | 0.020228 | 0.125 | 0.08 | 261 | 0 | 0.364 | 1 | 4 | cs | TRUE
11 | LV_261-68_0_5_line_11 |  | 8 | 9 | 0.023547 | 0.125 | 0.08 | 261 | 0 | 0.364 | 1 | 1 | cs | TRUE
12 | LV_261-68_0_5_line_12 |  | 8 | 10 | 0.0075435 | 0.125 | 0.08 | 261 | 0 | 0.364 | 1 | 1 | cs | TRUE
13 | LV_261-68_0_5_line_13 |  | 8 | 11 | 0.019574 | 0.125 | 0.08 | 261 | 0 | 0.364 | 1 | 1 | cs | TRUE
14 | LV_261-68_0_5_line_14 |  | 9 | 16 | 0.035661 | 0.125 | 0.08 | 261 | 0 | 0.364 | 1 | 1 | cs | TRUE
15 | LV_261-68_0_5_line_15 |  | 10 | 14 | 0.0027064 | 0.125 | 0.08 | 261 | 0 | 0.364 | 1 | 1 | cs | TRUE
16 | LV_261-68_0_5_line_16 |  | 10 | 15 | 0.012334 | 0.125 | 0.08 | 261 | 0 | 0.364 | 1 | 1 | cs | TRUE
17 | LV_261-68_0_5_line_17 |  | 11 | 52 | 0.028158 | 0.125 | 0.08 | 261 | 0 | 0.364 | 1 | 2 | cs | TRUE
18 | LV_261-68_0_5_line_18 |  | 12 | 13 | 0.011442 | 0.125 | 0.08 | 261 | 0 | 0.364 | 1 | 4 | cs | TRUE
19 | LV_261-68_0_5_line_19 |  | 13 | 19 | 0.013601 | 0.125 | 0.08 | 261 | 0 | 0.364 | 1 | 4 | cs | TRUE
20 | LV_261-68_0_5_line_20 |  | 14 | 23 | 0.014104 | 0.125 | 0.08 | 261 | 0 | 0.364 | 1 | 1 | cs | TRUE
21 | LV_261-68_0_5_line_21 |  | 15 | 55 | 0.02155 | 0.125 | 0.08 | 261 | 0 | 0.364 | 1 | 1 | cs | TRUE
22 | LV_261-68_0_5_line_22 |  | 16 | 17 | 0.044634 | 0.125 | 0.08 | 261 | 0 | 0.364 | 1 | 1 | cs | TRUE
23 | LV_261-68_0_5_line_23 |  | 17 | 45 | 0.023089 | 0.125 | 0.08 | 261 | 0 | 0.364 | 1 | 1 | cs | TRUE
24 | LV_261-68_0_5_line_24 |  | 18 | 19 | 0.011365 | 0.125 | 0.08 | 261 | 0 | 0.364 | 1 | 4 | cs | TRUE
25 | LV_261-68_0_5_line_25 |  | 18 | 20 | 0.0042171 | 0.125 | 0.08 | 261 | 0 | 0.364 | 1 | 4 | cs | TRUE
26 | LV_261-68_0_5_line_26 |  | 20 | 25 | 0.012413 | 0.125 | 0.08 | 261 | 0 | 0.364 | 1 | 4 | cs | TRUE
27 | LV_261-68_0_5_line_27 |  | 21 | 42 | 0.011154 | 0.125 | 0.08 | 261 | 0 | 0.364 | 1 | 1 | cs | TRUE
28 | LV_261-68_0_5_line_28 |  | 22 | 53 | 0.020625 | 0.125 | 0.08 | 261 | 0 | 0.364 | 1 | 1 | cs | TRUE
29 | LV_261-68_0_5_line_29 |  | 23 | 24 | 0.018675 | 0.125 | 0.08 | 261 | 0 | 0.364 | 1 | 1 | cs | TRUE
30 | LV_261-68_0_5_line_30 |  | 25 | 26 | 0.00178 | 0.125 | 0.08 | 261 | 0 | 0.364 | 1 | 4 | cs | TRUE
31 | LV_261-68_0_5_line_31 |  | 26 | 38 | 0.027234 | 0.125 | 0.08 | 261 | 0 | 0.364 | 1 | 4 | cs | TRUE
32 | LV_261-68_0_5_line_32 |  | 26 | 28 | 0.0098866 | 0.125 | 0.08 | 261 | 0 | 0.364 | 1 | 4 | cs | TRUE
33 | LV_261-68_0_5_line_33 |  | 27 | 28 | 0.042495 | 0.125 | 0.08 | 261 | 0 | 0.364 | 1 | 4 | cs | TRUE
34 | LV_261-68_0_5_line_34 |  | 27 | 29 | 0.004099 | 0.125 | 0.08 | 261 | 0 | 0.364 | 1 | 4 | cs | TRUE
35 | LV_261-68_0_5_line_35 |  | 27 | 30 | 0.015338 | 0.125 | 0.08 | 261 | 0 | 0.364 | 1 | 1 | cs | TRUE
36 | LV_261-68_0_5_line_36 |  | 28 | 37 | 0.017917 | 0.125 | 0.08 | 261 | 0 | 0.364 | 1 | 1 | cs | TRUE
37 | LV_261-68_0_5_line_37 |  | 29 | 49 | 0.019897 | 0.125 | 0.08 | 261 | 0 | 0.364 | 1 | 4 | cs | TRUE
38 | LV_261-68_0_5_line_38 |  | 30 | 56 | 0.0088889 | 0.125 | 0.08 | 261 | 0 | 0.364 | 1 | 1 | cs | TRUE
39 | LV_261-68_0_5_line_39 |  | 31 | 32 | 0.018817 | 0.125 | 0.08 | 261 | 0 | 0.364 | 1 | 1 | cs | TRUE
40 | LV_261-68_0_5_line_40 |  | 31 | 33 | 0.012435 | 0.125 | 0.08 | 261 | 0 | 0.364 | 1 | 1 | cs | TRUE
41 | LV_261-68_0_5_line_41 |  | 32 | 57 | 0.021108 | 0.125 | 0.08 | 261 | 0 | 0.364 | 1 | 1 | cs | TRUE
42 | LV_261-68_0_5_line_42 |  | 33 | 58 | 0.014199 | 0.125 | 0.08 | 261 | 0 | 0.364 | 1 | 1 | cs | TRUE
43 | LV_261-68_0_5_line_43 |  | 34 | 35 | 0.060526 | 0.125 | 0.08 | 261 | 0 | 0.364 | 1 | 1 | cs | TRUE
44 | LV_261-68_0_5_line_44 |  | 34 | 36 | 0.045236 | 0.125 | 0.08 | 261 | 0 | 0.364 | 1 | 1 | cs | TRUE
45 | LV_261-68_0_5_line_45 |  | 35 | 43 | 0.034335 | 0.125 | 0.08 | 261 | 0 | 0.364 | 1 | 1 | cs | TRUE
46 | LV_261-68_0_5_line_46 |  | 35 | 44 | 0.016937 | 0.125 | 0.08 | 261 | 0 | 0.364 | 1 | 1 | cs | TRUE
47 | LV_261-68_0_5_line_47 |  | 37 | 63 | 0.041777 | 0.125 | 0.08 | 261 | 0 | 0.364 | 1 | 1 | cs | TRUE
48 | LV_261-68_0_5_line_48 |  | 38 | 64 | 0.00042195 | 0.125 | 0.08 | 261 | 0 | 0.364 | 1 | 4 | cs | TRUE
49 | LV_261-68_0_5_line_49 |  | 39 | 40 | 0.013176 | 0.125 | 0.08 | 261 | 0 | 0.364 | 1 | 1 | cs | TRUE
50 | LV_261-68_0_5_line_50 |  | 39 | 41 | 0.014581 | 0.125 | 0.08 | 261 | 0 | 0.364 | 1 | 1 | cs | TRUE
51 | LV_261-68_0_5_line_51 |  | 41 | 67 | 0.014393 | 0.125 | 0.08 | 261 | 0 | 0.364 | 1 | 1 | cs | TRUE
52 | LV_261-68_0_5_line_52 |  | 42 | 58 | 0.014226 | 0.125 | 0.08 | 261 | 0 | 0.364 | 1 | 1 | cs | TRUE
53 | LV_261-68_0_5_line_53 |  | 43 | 46 | 0.0033623 | 0.125 | 0.08 | 261 | 0 | 0.364 | 1 | 1 | cs | TRUE
54 | LV_261-68_0_5_line_54 |  | 43 | 45 | 0.00361 | 0.125 | 0.08 | 261 | 0 | 0.364 | 1 | 1 | cs | TRUE
55 | LV_261-68_0_5_line_55 |  | 44 | 62 | 0.055296 | 0.125 | 0.08 | 261 | 0 | 0.364 | 1 | 1 | cs | TRUE
56 | LV_261-68_0_5_line_56 |  | 46 | 50 | 0.05259 | 0.125 | 0.08 | 261 | 0 | 0.364 | 1 | 1 | cs | TRUE
57 | LV_261-68_0_5_line_57 |  | 47 | 48 | 0.0095758 | 0.125 | 0.08 | 261 | 0 | 0.364 | 1 | 4 | cs | TRUE
58 | LV_261-68_0_5_line_58 |  | 47 | 49 | 0.013824 | 0.125 | 0.08 | 261 | 0 | 0.364 | 1 | 4 | cs | TRUE
59 | LV_261-68_0_5_line_59 |  | 48 | 68 | 0.01777 | 0.125 | 0.08 | 261 | 0 | 0.364 | 1 | 2 | cs | TRUE
60 | LV_261-68_0_5_line_60 |  | 50 | 51 | 0.017324 | 0.125 | 0.08 | 261 | 0 | 0.364 | 1 | 1 | cs | TRUE
61 | LV_261-68_0_5_line_61 |  | 51 | 71 | 0.0077988 | 0.125 | 0.08 | 261 | 0 | 0.364 | 1 | 1 | cs | TRUE
62 | LV_261-68_0_5_line_62 |  | 54 | 55 | 0.020951 | 0.125 | 0.08 | 261 | 0 | 0.364 | 1 | 1 | cs | TRUE
63 | LV_261-68_0_5_line_63 |  | 56 | 83 | 0.010762 | 0.125 | 0.08 | 261 | 0 | 0.364 | 1 | 1 | cs | TRUE
64 | LV_261-68_0_5_line_64 |  | 59 | 60 | 0.016796 | 0.125 | 0.08 | 261 | 0 | 0.364 | 1 | 1 | cs | TRUE
65 | LV_261-68_0_5_line_65 |  | 60 | 81 | 0.0027185 | 0.125 | 0.08 | 261 | 0 | 0.364 | 1 | 1 | cs | TRUE
66 | LV_261-68_0_5_line_66 |  | 61 | 62 | 0.041012 | 0.125 | 0.08 | 261 | 0 | 0.364 | 1 | 1 | cs | TRUE
67 | LV_261-68_0_5_line_67 |  | 63 | 66 | 0.038178 | 0.125 | 0.08 | 261 | 0 | 0.364 | 1 | 1 | cs | TRUE
68 | LV_261-68_0_5_line_68 |  | 64 | 72 | 0.020433 | 0.125 | 0.08 | 261 | 0 | 0.364 | 1 | 1 | cs | TRUE
69 | LV_261-68_0_5_line_69 |  | 65 | 66 | 0.036938 | 0.125 | 0.08 | 261 | 0 | 0.364 | 1 | 1 | cs | TRUE
70 | LV_261-68_0_5_line_70 |  | 67 | 73 | 0.022137 | 0.125 | 0.08 | 261 | 0 | 0.364 | 1 | 1 | cs | TRUE
71 | LV_261-68_0_5_line_71 |  | 68 | 74 | 0.021442 | 0.125 | 0.08 | 261 | 0 | 0.364 | 1 | 1 | cs | TRUE
72 | LV_261-68_0_5_line_72 |  | 69 | 70 | 0.022271 | 0.125 | 0.08 | 261 | 0 | 0.364 | 1 | 1 | cs | TRUE
73 | LV_261-68_0_5_line_73 |  | 70 | 85 | 0.010876 | 0.125 | 0.08 | 261 | 0 | 0.364 | 1 | 1 | cs | TRUE
74 | LV_261-68_0_5_line_74 |  | 72 | 73 | 0.00051148 | 0.125 | 0.08 | 261 | 0 | 0.364 | 1 | 1 | cs | TRUE
75 | LV_261-68_0_5_line_75 |  | 74 | 85 | 0.015419 | 0.125 | 0.08 | 261 | 0 | 0.364 | 1 | 1 | cs | TRUE
76 | LV_261-68_0_5_line_76 |  | 75 | 76 | 0.062108 | 0.125 | 0.08 | 261 | 0 | 0.364 | 1 | 1 | cs | TRUE
77 | LV_261-68_0_5_line_77 |  | 75 | 77 | 0.0682 | 0.125 | 0.08 | 261 | 0 | 0.364 | 1 | 1 | cs | TRUE
78 | LV_261-68_0_5_line_78 |  | 75 | 78 | 0.020489 | 0.125 | 0.08 | 261 | 0 | 0.364 | 1 | 1 | cs | TRUE
79 | LV_261-68_0_5_line_79 |  | 76 | 85 | 0.083483 | 0.125 | 0.08 | 261 | 0 | 0.364 | 1 | 1 | cs | TRUE
80 | LV_261-68_0_5_line_80 |  | 76 | 86 | 0.057055 | 0.125 | 0.08 | 261 | 0 | 0.364 | 1 | 1 | cs | TRUE
81 | LV_261-68_0_5_line_81 |  | 77 | 84 | 0.034807 | 0.125 | 0.08 | 261 | 0 | 0.364 | 1 | 1 | cs | TRUE
82 | LV_261-68_0_5_line_82 |  | 77 | 87 | 0.022863 | 0.125 | 0.08 | 261 | 0 | 0.364 | 1 | 1 | cs | TRUE
83 | LV_261-68_0_5_line_83 |  | 78 | 80 | 0.02498 | 0.125 | 0.08 | 261 | 0 | 0.364 | 1 | 1 | cs | TRUE
84 | LV_261-68_0_5_line_84 |  | 79 | 80 | 0.018194 | 0.125 | 0.08 | 261 | 0 | 0.364 | 1 | 1 | cs | TRUE
85 | LV_261-68_0_5_line_85 |  | 81 | 82 | 0.015143 | 0.125 | 0.08 | 261 | 0 | 0.364 | 1 | 1 | cs | TRUE
86 | LV_261-68_0_5_line_86 |  | 82 | 83 | 0.0044726 | 0.125 | 0.08 | 261 | 0 | 0.364 | 1 | 1 | cs | TRUE

## trafo
| name | std_type | hv_bus | lv_bus | sn_mva | vn_hv_kv | vn_lv_kv | vk_percent | vkr_percent | pfe_kw | i0_percent | shift_degree | tap_side | tap_neutral | tap_min | tap_max | tap_step_percent | tap_step_degree | tap_pos | tap_phase_shifter | parallel | df | in_service
0 | LV_261-68_0_5_trafo_55 | 0.63 MVA 20/0.4 kV | 88 | 64 | 0.63 | 20 | 0.4 | 6 | 1.206 | 1.65 | 0.2619 | 150 | hv | 0 | -2 | 2 | 2.5 | 0 | 0 | FALSE | 1 | 1 | TRUE

## line_geodata
| x0 | y0 | x1 | y1 | x2 | y2 | x3 | y3 | x4 | y4 | x5 | y5 | x6 | y6 | x7 | y7 | x8 | y8
0 | 2682227.4672 | 1245622.1364 | 2682227.6102 | 1245627.4686 | 2682228.0701 | 1245644.5285
1 | 2682227.2217 | 1245612.986 | 2682227.4672 | 1245622.1364
2 | 2682228.3236 | 1245653.9311 | 2682228.0701 | 1245644.5285
3 | 2682227.2217 | 1245612.986 | 2682226.9916 | 1245604.521 | 2682226.6179 | 1245594.4967
4 | 2682219.2171 | 1245613.1974 | 2682223.4499 | 1245613.0893 | 2682227.2217 | 1245612.986
5 | 2682220.2952 | 1245654.2311 | 2682224.4152 | 1245654.077 | 2682228.3236 | 1245653.9311
6 | 2682228.3236 | 1245653.9311 | 2682228.5271 | 1245661.595 | 2682228.5614 | 1245671.7521
7 | 2682219.2556 | 1245614.7768 | 2682219.2171 | 1245613.1974
8 | 2682219.2171 | 1245613.1974 | 2682219.0774 | 1245608.0139 | 2682218.5403 | 1245595.282
9 | 2682220.2952 | 1245654.2311 | 2682220.2509 | 1245652.5182
10 | 2682228.6298 | 1245691.9801 | 2682228.5614 | 1245671.7521
11 | 2682227.7315 | 1245739.652 | 2682251.168 | 1245741.9347
12 | 2682220.1956 | 1245739.314 | 2682223.5558 | 1245739.4607 | 2682227.7315 | 1245739.652
13 | 2682227.7315 | 1245739.652 | 2682227.7654 | 1245736.6614 | 2682228.6195 | 1245730.6467 | 2682228.6459 | 1245720.1382
14 | 2682286.6534 | 1245745.4622 | 2682281.9158 | 1245744.9294 | 2682251.168 | 1245741.9347
15 | 2682220.1956 | 1245739.314 | 2682220.1544 | 1245742.0201
16 | 2682220.1956 | 1245739.314 | 2682220.3781 | 1245726.9811
17 | 2682228.6298 | 1245691.9801 | 2682228.6796 | 1245706.7078 | 2682228.6459 | 1245720.1382
18 | 2682220.2509 | 1245652.5182 | 2682208.811 | 1245652.7304
19 | 2682195.212 | 1245652.9826 | 2682208.811 | 1245652.7304
20 | 2682219.9398 | 1245756.1227 | 2682220.1544 | 1245742.0201
21 | 2682220.6971 | 1245705.4339 | 2682220.3781 | 1245726.9811
22 | 2682286.6534 | 1245745.4622 | 2682287.3237 | 1245739.089 | 2682291.348 | 1245701.0753
23 | 2682294.1908 | 1245678.2066 | 2682293.6572 | 1245679.6335 | 2682291.5586 | 1245699.0853 | 2682291.348 | 1245701.0753
24 | 2682195.212 | 1245652.9826 | 2682183.815 | 1245653.1916
25 | 2682183.815 | 1245653.1916 | 2682179.5986 | 1245653.2684
26 | 2682167.1879 | 1245653.4948 | 2682179.5986 | 1245653.2684
27 | 2682219.2556 | 1245614.7768 | 2682208.1091 | 1245615.1802
28 | 2682217.6709 | 1245574.6757 | 2682218.5403 | 1245595.282
29 | 2682219.9398 | 1245756.1227 | 2682201.273 | 1245755.5855
30 | 2682167.0953 | 1245655.2726 | 2682167.1879 | 1245653.4948
31 | 2682167.0953 | 1245655.2726 | 2682165.7468 | 1245682.4728
32 | 2682157.2285 | 1245654.6466 | 2682161.8863 | 1245654.9446 | 2682167.0953 | 1245655.2726
33 | 2682134.5001 | 1245635.5958 | 2682146.7231 | 1245635.2203 | 2682146.6298 | 1245647.4056 | 2682157.4053 | 1245647.3437 | 2682157.2285 | 1245654.6466
34 | 2682134.5001 | 1245635.5958 | 2682134.34 | 1245639.6916
35 | 2682134.5001 | 1245635.5958 | 2682134.438 | 1245628.0783 | 2682133.8819 | 1245620.2777
36 | 2682157.2285 | 1245654.6466 | 2682156.3592 | 1245672.542
37 | 2682131.3767 | 1245659.2969 | 2682132.3087 | 1245655.7912 | 2682134.0787 | 1245646.3756 | 2682134.34 | 1245639.6916
38 | 2682133.2498 | 1245611.4113 | 2682133.8819 | 1245620.2777
39 | 2682167.2754 | 1245616.658 | 2682166.4779 | 1245597.8575
40 | 2682167.2754 | 1245616.658 | 2682179.7026 | 1245616.2083
41 | 2682165.5834 | 1245576.7688 | 2682166.4779 | 1245597.8575
42 | 2682179.7026 | 1245616.2083 | 2682193.8924 | 1245615.6948
43 | 2682328.79 | 1245683.0123 | 2682342.7809 | 1245686.4535 | 2682357.421 | 1245687.7576 | 2682357.5529 | 1245684.7907 | 2682376.7661 | 1245687.0479 | 2682379.6546 | 1245686.8879 | 2682381.7955 | 1245686.1616 | 2682383.2984 | 1245684.5813 | 2682384.001 | 1245682.9565
44 | 2682384.001 | 1245682.9565 | 2682384.032 | 1245680.722 | 2682383.4872 | 1245673.7093 | 2682383.3575 | 1245666.1909 | 2682384.0831 | 1245656.9276 | 2682385.9439 | 1245644.2775 | 2682386.9011 | 1245637.9796
45 | 2682295.4467 | 1245674.8215 | 2682298.7148 | 1245675.623 | 2682328.79 | 1245683.0123
46 | 2682328.79 | 1245683.0123 | 2682329.5082 | 1245679.7199 | 2682316.3441 | 1245676.4364
47 | 2682154.3321 | 1245714.2702 | 2682156.3592 | 1245672.542
48 | 2682165.7468 | 1245682.4728 | 2682165.7259 | 1245682.8943
49 | 2682163.2796 | 1245754.4921 | 2682164.8564 | 1245756.293 | 2682164.2959 | 1245767.0603
50 | 2682163.2796 | 1245754.4921 | 2682162.2394 | 1245753.2212 | 2682162.88 | 1245740.2984
51 | 2682162.88 | 1245740.2984 | 2682163.5927 | 1245725.9226
52 | 2682208.1091 | 1245615.1802 | 2682193.8924 | 1245615.6948
53 | 2682295.4467 | 1245674.8215 | 2682295.7941 | 1245671.4772
54 | 2682295.4467 | 1245674.8215 | 2682294.1908 | 1245678.2066
55 | 2682316.3441 | 1245676.4364 | 2682307.0847 | 1245674.1269 | 2682303.8507 | 1245673.0479 | 2682301.7168 | 1245671.0947 | 2682300.1852 | 1245668.7606 | 2682299.5864 | 1245665.6278 | 2682299.6992 | 1245662.9496 | 2682302.705 | 1245632.3076
56 | 2682301.6057 | 1245619.2331 | 2682300.9236 | 1245622.1035 | 2682298.7347 | 1245643.1663 | 2682295.7941 | 1245671.4772
57 | 2682127.5652 | 1245672.5823 | 2682124.3835 | 1245672.6383 | 2682122.518 | 1245678.7536
58 | 2682127.5652 | 1245672.5823 | 2682129.5108 | 1245666.3157 | 2682131.3767 | 1245659.2969
59 | 2682117.3334 | 1245695.75 | 2682122.518 | 1245678.7536
60 | 2682301.6057 | 1245619.2331 | 2682296.0592 | 1245618.1776 | 2682293.2845 | 1245618.3059 | 2682288.585 | 1245619.3748 | 2682286.3541 | 1245619.5106 | 2682284.6174 | 1245618.8861
61 | 2682281.2266 | 1245612.2231 | 2682281.4648 | 1245614.6615 | 2682282.7377 | 1245617.1254 | 2682284.6174 | 1245618.8861
62 | 2682220.6971 | 1245705.4339 | 2682220.7941 | 1245698.8817 | 2682220.668 | 1245684.4844
63 | 2682132.4845 | 1245600.6762 | 2682133.2498 | 1245611.4113
64 | 2682129.7019 | 1245561.6445 | 2682130.8963 | 1245578.3984
65 | 2682131.0896 | 1245581.11 | 2682130.8963 | 1245578.3984
66 | 2682317.651 | 1245594.9936 | 2682315.4328 | 1245598.5654 | 2682308.0652 | 1245609.4934 | 2682306.6557 | 1245612.5094 | 2682305.3248 | 1245615.8489 | 2682304.3133 | 1245619.5931 | 2682303.5366 | 1245623.8299 | 2682302.705 | 1245632.3076
67 | 2682152.4797 | 1245752.4028 | 2682154.3321 | 1245714.2702
68 | 2682164.7142 | 1245703.302 | 2682165.7259 | 1245682.8943
69 | 2682150.8964 | 1245789.3055 | 2682151.245 | 1245777.8202 | 2682152.4797 | 1245752.4028
70 | 2682164.6889 | 1245703.8129 | 2682163.5927 | 1245725.9226
71 | 2682117.3334 | 1245695.75 | 2682111.0773 | 1245716.2593
72 | 2682103.6047 | 1245741.461 | 2682102.4726 | 1245746.7668 | 2682102.1658 | 1245756.9144 | 2682103.005 | 1245762.8748 | 2682103.1298 | 1245763.5376
73 | 2682103.6047 | 1245741.461 | 2682104.1048 | 1245739.1171 | 2682106.5786 | 1245731.0071
74 | 2682164.7142 | 1245703.302 | 2682164.6889 | 1245703.8129
75 | 2682106.5786 | 1245731.0071 | 2682111.0773 | 1245716.2593
76 | 2682035.9375 | 1245643.8751 | 2682031.0126 | 1245679.4736 | 2682027.1345 | 1245705.3548
77 | 2682035.9375 | 1245643.8751 | 2681967.7686 | 1245641.801
78 | 2682038.231 | 1245623.5175 | 2682036.6796 | 1245638.511 | 2682035.9375 | 1245643.8751
79 | 2682106.5786 | 1245731.0071 | 2682027.1345 | 1245705.3548
80 | 2682027.1345 | 1245705.3548 | 2682024.7859 | 1245721.0289 | 2682017.5191 | 1245761.5885
81 | 2681967.7686 | 1245641.801 | 2681967.8383 | 1245637.4253 | 2681968.1523 | 1245633.8382 | 2681967.7557 | 1245628.0952 | 2681964.2619 | 1245621.7534 | 2681957.3583 | 1245616.1095 | 2681953.1723 | 1245613.5323
82 | 2681967.7686 | 1245641.801 | 2681967.7239 | 1245644.6068 | 2681967.3592 | 1245651.3066 | 2681965.9437 | 1245660.238 | 2681965.1649 | 1245664.4707
83 | 2682038.231 | 1245623.5175 | 2682040.8021 | 1245598.6698
84 | 2682042.6747 | 1245580.5726 | 2682040.8021 | 1245598.6698
85 | 2682131.0896 | 1245581.11 | 2682132.1664 | 1245596.2149
86 | 2682132.4845 | 1245600.6762 | 2682132.1664 | 1245596.2149

## bus_geodata
| x | y | coords
0 | 2682227.4672 | 1245622.1364
1 | 2682228.0701 | 1245644.5285
2 | 2682227.2217 | 1245612.986
3 | 2682228.3236 | 1245653.9311
4 | 2682226.6179 | 1245594.4967
5 | 2682219.2171 | 1245613.1974
6 | 2682220.2952 | 1245654.2311
7 | 2682228.5614 | 1245671.7521
8 | 2682227.7315 | 1245739.652
9 | 2682251.168 | 1245741.9347
10 | 2682220.1956 | 1245739.314
11 | 2682228.6459 | 1245720.1382
12 | 2682220.2509 | 1245652.5182
13 | 2682208.811 | 1245652.7304
14 | 2682220.1544 | 1245742.0201
15 | 2682220.3781 | 1245726.9811
16 | 2682286.6534 | 1245745.4622
17 | 2682291.348 | 1245701.0753
18 | 2682183.815 | 1245653.1916
19 | 2682195.212 | 1245652.9826
20 | 2682179.5986 | 1245653.2684
21 | 2682219.2556 | 1245614.7768
22 | 2682218.5403 | 1245595.282
23 | 2682219.9398 | 1245756.1227
24 | 2682201.273 | 1245755.5855
25 | 2682167.1879 | 1245653.4948
26 | 2682167.0953 | 1245655.2726
27 | 2682134.5001 | 1245635.5958
28 | 2682157.2285 | 1245654.6466
29 | 2682134.34 | 1245639.6916
30 | 2682133.8819 | 1245620.2777
31 | 2682167.2754 | 1245616.658
32 | 2682166.4779 | 1245597.8575
33 | 2682179.7026 | 1245616.2083
34 | 2682384.001 | 1245682.9565
35 | 2682328.79 | 1245683.0123
36 | 2682386.9011 | 1245637.9796
37 | 2682156.3592 | 1245672.542
38 | 2682165.7468 | 1245682.4728
39 | 2682163.2796 | 1245754.4921
40 | 2682164.2959 | 1245767.0603
41 | 2682162.88 | 1245740.2984
42 | 2682208.1091 | 1245615.1802
43 | 2682295.4467 | 1245674.8215
44 | 2682316.3441 | 1245676.4364
45 | 2682294.1908 | 1245678.2066
46 | 2682295.7941 | 1245671.4772
47 | 2682127.5652 | 1245672.5823
48 | 2682122.518 | 1245678.7536
49 | 2682131.3767 | 1245659.2969
50 | 2682301.6057 | 1245619.2331
51 | 2682284.6174 | 1245618.8861
52 | 2682228.6298 | 1245691.9801
53 | 2682217.6709 | 1245574.6757
54 | 2682220.668 | 1245684.4844
55 | 2682220.6971 | 1245705.4339
56 | 2682133.2498 | 1245611.4113
57 | 2682165.5834 | 1245576.7688
58 | 2682193.8924 | 1245615.6948
59 | 2682129.7019 | 1245561.6445
60 | 2682130.8963 | 1245578.3984
61 | 2682317.651 | 1245594.9936
62 | 2682302.705 | 1245632.3076
63 | 2682154.3321 | 1245714.2702
64 | 2682165.7259 | 1245682.8943
65 | 2682150.8964 | 1245789.3055
66 | 2682152.4797 | 1245752.4028
67 | 2682163.5927 | 1245725.9226
68 | 2682117.3334 | 1245695.75
69 | 2682103.1298 | 1245763.5376
70 | 2682103.6047 | 1245741.461
71 | 2682281.2266 | 1245612.2231
72 | 2682164.7142 | 1245703.302
73 | 2682164.6889 | 1245703.8129
74 | 2682111.0773 | 1245716.2593
75 | 2682035.9375 | 1245643.8751
76 | 2682027.1345 | 1245705.3548
77 | 2681967.7686 | 1245641.801
78 | 2682038.231 | 1245623.5175
79 | 2682042.6747 | 1245580.5726
80 | 2682040.8021 | 1245598.6698
81 | 2682131.0896 | 1245581.11
82 | 2682132.1664 | 1245596.2149
83 | 2682132.4845 | 1245600.6762
84 | 2681953.1723 | 1245613.5323
85 | 2682106.5786 | 1245731.0071
86 | 2682017.5191 | 1245761.5885
87 | 2681965.1649 | 1245664.4707
88 | 2682167.0953 | 1245655.2726

## line_std_types
| c_nf_per_km | r_ohm_per_km | x_ohm_per_km | max_i_ka | type | q_mm2 | alpha | voltage_rating
NAYY 4x50 SE | 210 | 0.642 | 0.083 | 0.142 | cs | 50 | 0.00403 | LV
NAYY 4x120 SE | 264 | 0.225 | 0.08 | 0.242 | cs | 120 | 0.00403 | LV
NAYY 4x150 SE | 261 | 0.208 | 0.08 | 0.27 | cs | 150 | 0.00403 | LV
NA2XS2Y 1x95 RM/25 12/20 kV | 216 | 0.313 | 0.132 | 0.252 | cs | 95 | 0.00403 | MV
NA2XS2Y 1x185 RM/25 12/20 kV | 273 | 0.161 | 0.117 | 0.362 | cs | 185 | 0.00403 | MV
NA2XS2Y 1x240 RM/25 12/20 kV | 304 | 0.122 | 0.112 | 0.421 | cs | 240 | 0.00403 | MV
NA2XS2Y 1x95 RM/25 6/10 kV | 315 | 0.313 | 0.123 | 0.249 | cs | 95 | 0.00403 | MV
NA2XS2Y 1x185 RM/25 6/10 kV | 406 | 0.161 | 0.11 | 0.358 | cs | 185 | 0.00403 | MV
NA2XS2Y 1x240 RM/25 6/10 kV | 456 | 0.122 | 0.105 | 0.416 | cs | 240 | 0.00403 | MV
NA2XS2Y 1x150 RM/25 12/20 kV | 250 | 0.206 | 0.116 | 0.319 | cs | 150 | 0.00403 | MV
NA2XS2Y 1x120 RM/25 12/20 kV | 230 | 0.253 | 0.119 | 0.283 | cs | 120 | 0.00403 | MV
NA2XS2Y 1x70 RM/25 12/20 kV | 190 | 0.443 | 0.132 | 0.22 | cs | 70 | 0.00403 | MV
NA2XS2Y 1x150 RM/25 6/10 kV | 360 | 0.206 | 0.11 | 0.315 | cs | 150 | 0.00403 | MV
NA2XS2Y 1x120 RM/25 6/10 kV | 340 | 0.253 | 0.113 | 0.28 | cs | 120 | 0.00403 | MV
NA2XS2Y 1x70 RM/25 6/10 kV | 280 | 0.443 | 0.123 | 0.217 | cs | 70 | 0.00403 | MV
N2XS(FL)2Y 1x120 RM/35 64/110 kV | 112 | 0.153 | 0.166 | 0.366 | cs | 120 | 0.00393 | HV
N2XS(FL)2Y 1x185 RM/35 64/110 kV | 125 | 0.099 | 0.156 | 0.457 | cs | 185 | 0.00393 | HV
N2XS(FL)2Y 1x240 RM/35 64/110 kV | 135 | 0.075 | 0.149 | 0.526 | cs | 240 | 0.00393 | HV
N2XS(FL)2Y 1x300 RM/35 64/110 kV | 144 | 0.06 | 0.144 | 0.588 | cs | 300 | 0.00393 | HV
15-AL1/3-ST1A 0.4 | 11 | 1.8769 | 0.35 | 0.105 | ol | 16 | 0.00403 | LV
24-AL1/4-ST1A 0.4 | 11.25 | 1.2012 | 0.335 | 0.14 | ol | 24 | 0.00403 | LV
48-AL1/8-ST1A 0.4 | 12.2 | 0.5939 | 0.3 | 0.21 | ol | 48 | 0.00403 | LV
94-AL1/15-ST1A 0.4 | 13.2 | 0.306 | 0.29 | 0.35 | ol | 94 | 0.00403 | LV
34-AL1/6-ST1A 10.0 | 9.7 | 0.8342 | 0.36 | 0.17 | ol | 34 | 0.00403 | MV
48-AL1/8-ST1A 10.0 | 10.1 | 0.5939 | 0.35 | 0.21 | ol | 48 | 0.00403 | MV
70-AL1/11-ST1A 10.0 | 10.4 | 0.4132 | 0.339 | 0.29 | ol | 70 | 0.00403 | MV
94-AL1/15-ST1A 10.0 | 10.75 | 0.306 | 0.33 | 0.35 | ol | 94 | 0.00403 | MV
122-AL1/20-ST1A 10.0 | 11.1 | 0.2376 | 0.323 | 0.41 | ol | 122 | 0.00403 | MV
149-AL1/24-ST1A 10.0 | 11.25 | 0.194 | 0.315 | 0.47 | ol | 149 | 0.00403 | MV
34-AL1/6-ST1A 20.0 | 9.15 | 0.8342 | 0.382 | 0.17 | ol | 34 | 0.00403 | MV
48-AL1/8-ST1A 20.0 | 9.5 | 0.5939 | 0.372 | 0.21 | ol | 48 | 0.00403 | MV
70-AL1/11-ST1A 20.0 | 9.7 | 0.4132 | 0.36 | 0.29 | ol | 70 | 0.00403 | MV
94-AL1/15-ST1A 20.0 | 10 | 0.306 | 0.35 | 0.35 | ol | 94 | 0.00403 | MV
122-AL1/20-ST1A 20.0 | 10.3 | 0.2376 | 0.344 | 0.41 | ol | 122 | 0.00403 | MV
149-AL1/24-ST1A 20.0 | 10.5 | 0.194 | 0.337 | 0.47 | ol | 149 | 0.00403 | MV
184-AL1/30-ST1A 20.0 | 10.75 | 0.1571 | 0.33 | 0.535 | ol | 184 | 0.00403 | MV
243-AL1/39-ST1A 20.0 | 11 | 0.1188 | 0.32 | 0.645 | ol | 243 | 0.00403 | MV
48-AL1/8-ST1A 110.0 | 8 | 0.5939 | 0.46 | 0.21 | ol | 48 | 0.00403 | HV
70-AL1/11-ST1A 110.0 | 8.4 | 0.4132 | 0.45 | 0.29 | ol | 70 | 0.00403 | HV
94-AL1/15-ST1A 110.0 | 8.65 | 0.306 | 0.44 | 0.35 | ol | 94 | 0.00403 | HV
122-AL1/20-ST1A 110.0 | 8.5 | 0.2376 | 0.43 | 0.41 | ol | 122 | 0.00403 | HV
149-AL1/24-ST1A 110.0 | 8.75 | 0.194 | 0.41 | 0.47 | ol | 149 | 0.00403 | HV
184-AL1/30-ST1A 110.0 | 8.8 | 0.1571 | 0.4 | 0.535 | ol | 184 | 0.00403 | HV
243-AL1/39-ST1A 110.0 | 9 | 0.1188 | 0.39 | 0.645 | ol | 243 | 0.00403 | HV
305-AL1/39-ST1A 110.0 | 9.2 | 0.0949 | 0.38 | 0.74 | ol | 305 | 0.00403 | HV
490-AL1/64-ST1A 110.0 | 9.75 | 0.059 | 0.37 | 0.96 | ol | 490 | 0.00403 | HV
679-AL1/86-ST1A 110.0 | 9.95 | 0.042 | 0.36 | 1.15 | ol | 679 | 0.00403 | HV
490-AL1/64-ST1A 220.0 | 10 | 0.059 | 0.285 | 0.96 | ol | 490 | 0.00403 | HV
679-AL1/86-ST1A 220.0 | 11.7 | 0.042 | 0.275 | 1.15 | ol | 679 | 0.00403 | HV
490-AL1/64-ST1A 380.0 | 11 | 0.059 | 0.253 | 0.96 | ol | 490 | 0.00403 | HV
679-AL1/86-ST1A 380.0 | 14.6 | 0.042 | 0.25 | 1.15 | ol | 679 | 0.00403 | HV

## trafo_std_types
| i0_percent | pfe_kw | vkr_percent | sn_mva | vn_lv_kv | vn_hv_kv | vk_percent | shift_degree | vector_group | tap_side | tap_neutral | tap_min | tap_max | tap_step_degree | tap_step_percent | tap_phase_shifter
160 MVA 380/110 kV | 0.06 | 60 | 0.25 | 160 | 110 | 380 | 12.2 | 0 | Yy0 | hv | 0 | -9 | 9 | 0 | 1.5 | FALSE
100 MVA 220/110 kV | 0.06 | 55 | 0.26 | 100 | 110 | 220 | 12 | 0 | Yy0 | hv | 0 | -9 | 9 | 0 | 1.5 | FALSE
63 MVA 110/20 kV | 0.04 | 22 | 0.32 | 63 | 20 | 110 | 18 | 150 | YNd5 | hv | 0 | -9 | 9 | 0 | 1.5 | FALSE
40 MVA 110/20 kV | 0.05 | 18 | 0.34 | 40 | 20 | 110 | 16.2 | 150 | YNd5 | hv | 0 | -9 | 9 | 0 | 1.5 | FALSE
25 MVA 110/20 kV | 0.07 | 14 | 0.41 | 25 | 20 | 110 | 12 | 150 | YNd5 | hv | 0 | -9 | 9 | 0 | 1.5 | FALSE
63 MVA 110/10 kV | 0.04 | 22 | 0.32 | 63 | 10 | 110 | 18 | 150 | YNd5 | hv | 0 | -9 | 9 | 0 | 1.5 | FALSE
40 MVA 110/10 kV | 0.05 | 18 | 0.34 | 40 | 10 | 110 | 16.2 | 150 | YNd5 | hv | 0 | -9 | 9 | 0 | 1.5 | FALSE
25 MVA 110/10 kV | 0.07 | 14 | 0.41 | 25 | 10 | 110 | 12 | 150 | YNd5 | hv | 0 | -9 | 9 | 0 | 1.5 | FALSE
0.25 MVA 20/0.4 kV | 0.32 | 0.8 | 1.44 | 0.25 | 0.4 | 20 | 6 | 150 | Yzn5 | hv | 0 | -2 | 2 | 0 | 2.5 | FALSE
0.4 MVA 20/0.4 kV | 0.3375 | 1.35 | 1.425 | 0.4 | 0.4 | 20 | 6 | 150 | Dyn5 | hv | 0 | -2 | 2 | 0 | 2.5 | FALSE
0.63 MVA 20/0.4 kV | 0.2619 | 1.65 | 1.206 | 0.63 | 0.4 | 20 | 6 | 150 | Dyn5 | hv | 0 | -2 | 2 | 0 | 2.5 | FALSE
0.25 MVA 10/0.4 kV | 0.24 | 0.6 | 1.2 | 0.25 | 0.4 | 10 | 4 | 150 | Dyn5 | hv | 0 | -2 | 2 | 0 | 2.5 | FALSE
0.4 MVA 10/0.4 kV | 0.2375 | 0.95 | 1.325 | 0.4 | 0.4 | 10 | 4 | 150 | Dyn5 | hv | 0 | -2 | 2 | 0 | 2.5 | FALSE
0.63 MVA 10/0.4 kV | 0.1873 | 1.18 | 1.0794 | 0.63 | 0.4 | 10 | 4 | 150 | Dyn5 | hv | 0 | -2 | 2 | 0 | 2.5 | FALSE

## trafo3w_std_types
| sn_hv_mva | sn_mv_mva | sn_lv_mva | vn_hv_kv | vn_mv_kv | vn_lv_kv | vk_hv_percent | vk_mv_percent | vk_lv_percent | vkr_hv_percent | vkr_mv_percent | vkr_lv_percent | pfe_kw | i0_percent | shift_mv_degree | shift_lv_degree | vector_group | tap_side | tap_neutral | tap_min | tap_max | tap_step_percent
63/25/38 MVA 110/20/10 kV | 63 | 25 | 38 | 110 | 20 | 10 | 10.4 | 10.4 | 10.4 | 0.28 | 0.32 | 0.35 | 35 | 0.89 | 0 | 0 | YN0yn0yn0 | hv | 0 | -10 | 10 | 1.2
63/25/38 MVA 110/10/10 kV | 63 | 25 | 38 | 110 | 10 | 10 | 10.4 | 10.4 | 10.4 | 0.28 | 0.32 | 0.35 | 35 | 0.89 | 0 | 0 | YN0yn0yn0 | hv | 0 | -10 | 10 | 1.2

## fuse_std_types
| fuse_type | i_rated_a | t_avg | t_min | t_total | x_avg | x_min | x_total
HV 100A | HV 100A | 100 | 0 | [10.0, 3.64, 0.854, 0.281, 0.1, 0.0531, 0.022, 0.01] | [10.0, 4.267, 1.21, 0.403, 0.1, 0.058, 0.022, 0.01] | 0 | [300.0, 350.0, 450.0, 550.0, 700.0, 850.0, 1200.0, 1752.0] | [600.0, 700.0, 900.0, 1150.0, 1665.0, 2000.0, 3000.0, 4313.0]
HV 10A | HV 10A | 10 | 0 | [10.0, 1675.0, 0.344, 0.156, 0.1, 0.0417, 0.0171, 0.01] | [10.0, 1.3, 0.3, 0.155, 0.1, 0.0555, 0.023, 0.01] | 0 | [30.0, 32.0, 35.0, 37.0, 39.0, 50.0, 70.0, 88.0] | [60.0, 70.0, 80.0, 87.0, 94.0, 110.0, 150.0, 216.0]
HV 125A | HV 125A | 125 | 0 | [10.0, 1.82, 0.344, 0.1, 0.0467, 0.0269, 0.01] | [10.0, 2.478, 0.426, 0.1, 0.0427, 0.0211, 0.01] | 0 | [375.0, 500.0, 700.0, 925.0, 1200.0, 1500.0, 2341.0] | [750.0, 1000.0, 1500.0, 2200.0, 3000.0, 4000.0, 5765.0]
HV 160A | HV 160A | 160 | 0 | [10.0, 4.15, 1.03, 0.198, 0.1, 0.051, 0.0172, 0.01] | [10.0, 2.3, 0.734, 0.274, 0.1, 0.046, 0.0177, 0.01] | 0 | [480.0, 550.0, 700.0, 1000.0, 1260.0, 1600.0, 2500.0, 3227.0] | [960.0, 1300.0, 1700.0, 2200.0, 2996.0, 4000.0, 6000.0, 7946.0]
HV 16A | HV 16A | 16 | 0 | [10.0, 0.352, 0.164, 0.1, 0.0649, 0.0342, 0.01] | [10.0, 2.34, 0.722, 0.181, 0.1, 0.055, 0.0296, 0.01] | 0 | [48.0, 60.0, 65.0, 71.0, 80.0, 100.0, 162.0] | [96.0, 110.0, 125.0, 150.0, 168.0, 200.0, 250.0, 398.0]
HV 200A | HV 200A | 200 | 0 | [10.0, 4.267, 1.21, 0.403, 0.1, 0.058, 0.022, 0.01] | [10.0, 3.73, 1.654, 0.328, 0.1, 0.0531, 0.019, 0.01] | 0 | [600.0, 700.0, 900.0, 1150.0, 1665.0, 2000.0, 3000.0, 4313.0] | [1200.0, 1500.0, 1800.0, 2700.0, 3960.0, 5000.0, 7500.0, 10620.0]
HV 20A | HV 20A | 20 | 0 | [10.0, 1.3, 0.3, 0.155, 0.1, 0.0555, 0.023, 0.01] | [10.0, 1.3, 0.161, 0.1, 0.0611, 0.0399, 0.0141, 0.01] | 0 | [60.0, 70.0, 80.0, 87.0, 94.0, 110.0, 150.0, 216.0] | [120.0, 150.0, 200.0, 223.0, 260.0, 300.0, 450.0, 532.0]
HV 25A | HV 25A | 25 | 0 | [10.0, 2.512, 0.833, 0.299, 0.1, 0.0372, 0.0223, 0.01] | [10.0, 3.125, 0.597, 0.198, 0.1, 0.0378, 0.022, 0.01] | 0 | [75.0, 82.0, 90.0, 100.0, 124.0, 170.0, 200.0, 289.0] | [150.0, 170.0, 210.0, 250.0, 294.0, 400.0, 500.0, 711.0]
HV 31.5A | HV 31.5A | 31.5 | 0 | [10.0, 2.34, 0.722, 0.181, 0.1, 0.055, 0.0296, 0.01] | [10.0, 2.84, 0.368, 0.164, 0.1, 0.0621, 0.0378, 0.0195, 0.01] | 0 | [95.0, 110.0, 125.0, 150.0, 165.0, 200.0, 250.0, 390.0] | [189.0, 220.0, 300.0, 350.0, 393.0, 450.0, 530.0, 700.0, 960.0]
HV 40A | HV 40A | 40 | 0 | [10.0, 1.3, 0.161, 0.1, 0.0611, 0.0399, 0.0141, 0.01] | [10.0, 2.05, 0.369, 0.198, 0.1, 0.051, 0.0298, 0.01] | 0 | [120.0, 150.0, 200.0, 223.0, 260.0, 300.0, 450.0, 532.0] | [240.0, 300.0, 400.0, 450.0, 530.0, 650.0, 800.0, 1311.0]
HV 50A | HV 50A | 50 | 0 | [10.0, 3.215, 0.597, 0.198, 0.1, 0.0378, 0.022, 0.01] | [10.0, 3.64, 0.854, 0.281, 0.1, 0.0531, 0.022, 0.01] | 0 | [150.0, 170.0, 210.0, 250.0, 294.0, 400.0, 500.0, 711.0] | [300.0, 350.0, 450.0, 550.0, 700.0, 850.0, 1200.0, 1752.0]
HV 6.3A | HV 6.3A | 6.3 | 0 | [10.0, 1.39, 0.344, 0.168, 0.1, 0.056, 0.0263, 0.01] | [10.0, 1.711, 0.516, 0.198, 0.1, 0.0634, 0.0303, 0.01] | 0 | [19.0, 19.5, 20.4, 20.8, 22.0, 25.0, 32.0, 48.0] | [38.0, 40.0, 43.0, 48.0, 53.0, 60.0, 75.0, 118.0]
HV 63A | HV 63A | 63 | 0 | [10.0, 2.84, 0.368, 0.164, 0.1, 0.0621, 0.0378, 0.0195, 0.01] | [10.0, 1.82, 0.344, 0.1, 0.0467, 0.0269, 0.01] | 0 | [189.0, 220.0, 300.0, 350.0, 393.0, 450.0, 530.0, 700.0, 961.0] | [378.0, 500.0, 700.0, 934.0, 1200.0, 1500.0, 2366.0]
HV 80A | HV 80A | 80 | 0 | [10.0, 2.05, 0.369, 0.198, 0.1, 0.051, 0.0298, 0.01] | [10.0, 4.15, 1.03, 0.198, 0.1, 0.051, 0.0172, 0.01] | 0 | [240.0, 300.0, 400.0, 450.0, 530.0, 650.0, 800.0, 1311.0] | [480.0, 550.0, 700.0, 1000.0, 1260.0, 1600.0, 2500.0, 3227.0]
Siemens NH-1-100 | Siemens NH-1-100 | 100 | [5400.0, 2000.0, 400.0, 20.0, 1.0, 0.2, 0.012, 0.004] | 0 | 0 | [150.0, 190.0, 250.0, 430.0, 900.0, 1250.0, 2700.0, 3600.0] | 0 | 0
Siemens NH-1-125 | Siemens NH-1-125 | 125 | [4800.0, 120.0, 7.0, 0.1, 0.004] | 0 | 0 | [180.0, 400.0, 740.0, 2000.0, 4250.0] | 0 | 0
Siemens NH-1-16 | Siemens NH-1-16 | 16 | [4000.0, 400.0, 2.0, 0.1, 0.04, 0.01] | 0 | 0 | [26.0, 35.0, 75.0, 150.0, 200.0, 300.0] | 0 | 0
Siemens NH-1-160 | Siemens NH-1-160 | 160 | [4800.0, 120.0, 7.0, 0.1, 0.004] | 0 | 0 | [210.0, 500.0, 900.0, 2300.0, 5000.0] | 0 | 0
Siemens NH-1-25 | Siemens NH-1-25 | 25 | [4000.0, 1000.0, 10.0, 0.2, 0.02, 0.01] | 0 | 0 | [40.0, 50.0, 100.0, 210.0, 400.0, 500.0] | 0 | 0
Siemens NH-1-50 | Siemens NH-1-50 | 50 | [4000.0, 40.0, 4.0, 1.0, 0.02, 0.01] | 0 | 0 | [86.0, 200.0, 300.0, 400.0, 1000.0, 1280.0] | 0 | 0
Siemens NH-1-63 | Siemens NH-1-63 | 63 | [4000.0, 100.0, 10.0, 2.0, 0.04, 0.01] | 0 | 0 | [100.0, 200.0, 300.0, 400.0, 1000.0, 1500.0] | 0 | 0
Siemens NH-1-80 | Siemens NH-1-80 | 80 | [4800.0, 120.0, 7.0, 0.1, 0.01] | 0 | 0 | [150.58, 250.0, 450.0, 1150.0, 2470.0] | 0 | 0
Siemens NH-2-1000 | Siemens NH-2-1000 | 1000 | [4800.0, 120.0, 7.0, 0.1, 0.004] | 0 | 0 | [1900.0, 3500.0, 8400.0, 24000.0, 52000.0] | 0 | 0
Siemens NH-2-200 | Siemens NH-2-200 | 200 | [4800.0, 120.0, 7.0, 0.1, 0.004] | 0 | 0 | [280.0, 650.0, 1200.0, 3000.0, 7000.0] | 0 | 0
Siemens NH-2-224 | Siemens NH-2-224 | 224 | [4800.0, 120.0, 7.0, 0.2, 0.04, 0.004] | 0 | 0 | [400.0, 750.0, 1453.0, 3025.0, 4315.0, 7600.0] | 0 | 0
Siemens NH-2-250 | Siemens NH-2-250 | 250 | [4800.0, 120.0, 7.0, 0.1, 0.004] | 0 | 0 | [450.0, 800.0, 1650.0, 4000.0, 8500.0] | 0 | 0
Siemens NH-2-315 | Siemens NH-2-315 | 315 | [4800.0, 120.0, 7.0, 0.1, 0.004] | 0 | 0 | [550.0, 920.0, 1900.0, 5000.0, 11000.0] | 0 | 0
Siemens NH-2-355 | Siemens NH-2-355 | 355 | [4800.0, 120.0, 6.0, 0.1, 0.004] | 0 | 0 | [650.0, 1116.27, 2350.0, 5840.0, 12790.0] | 0 | 0
Siemens NH-2-400 | Siemens NH-2-400 | 400 | [4800.0, 120.0, 7.0, 0.1, 0.004] | 0 | 0 | [720.0, 1350.0, 2800.0, 6500.0, 15000.0] | 0 | 0
Siemens NH-2-425 | Siemens NH-2-425 | 425 | [4800.0, 120.0, 7.0, 0.1, 0.004] | 0 | 0 | [850.0, 1500.0, 3050.0, 7500.0, 16500.0] | 0 | 0
Siemens NH-2-630 | Siemens NH-2-630 | 630 | [4800.0, 120.0, 7.0, 0.1, 0.004] | 0 | 0 | [1200.0, 2000.0, 4800.0, 12000.0, 26000.0] | 0 | 0

## res_bus
| vm_pu | va_degree | p_mw | q_mvar
0 | 0.99154 | -0.16182 | 0.008771 | 0.0021982
1 | 0.99274 | -0.13864 | 0.0087837 | 0.0022014
2 | 0.99113 | -0.16989 | 0 | 0
3 | 0.99332 | -0.12746 | 0 | 0
4 | 0.991 | -0.17238 | 0.0076077 | 0.0019067
5 | 0.99082 | -0.17586 | 0 | 0
6 | 0.99373 | -0.11951 | 0 | 0
7 | 0.99268 | -0.13981 | 0.0082197 | 0.0020601
8 | 0.98788 | -0.23236 | 0 | 0
9 | 0.98647 | -0.25963 | 0.0097941 | 0.0024546
10 | 0.98745 | -0.2407 | 0 | 0
11 | 0.99016 | -0.18818 | 0.013688 | 0.0034306
12 | 0.99382 | -0.11782 | 0 | 0
13 | 0.99441 | -0.10652 | 0.0069414 | 0.0017397
14 | 0.98738 | -0.24215 | 0.010668 | 0.0026735
15 | 0.98709 | -0.24775 | 0.010941 | 0.0027421
16 | 0.98465 | -0.2948 | 0 | 0
17 | 0.98239 | -0.339 | 0.0067096 | 0.0016816
18 | 0.99574 | -0.081136 | 0 | 0
19 | 0.99513 | -0.092681 | 0 | 0
20 | 0.99596 | -0.076855 | 0.0075268 | 0.0018864
21 | 0.99077 | -0.17673 | 0 | 0
22 | 0.99063 | -0.17949 | 0.0032885 | 0.00082417
23 | 0.98713 | -0.24702 | 0 | 0
24 | 0.98679 | -0.25347 | 0.019299 | 0.0048368
25 | 0.99664 | -0.063858 | 0 | 0
26 | 0.99674 | -0.061995 | 0 | 0
27 | 0.99431 | -0.10827 | 0 | 0
28 | 0.99611 | -0.073891 | 0 | 0
29 | 0.99416 | -0.11113 | 0.0029827 | 0.00074753
30 | 0.99396 | -0.11516 | 0.0024822 | 0.00062209
31 | 0.98977 | -0.19617 | 0 | 0
32 | 0.98955 | -0.20042 | 0.0036269 | 0.00090899
33 | 0.98992 | -0.19336 | 0.0067013 | 0.0016795
34 | 0.98079 | -0.37019 | 0 | 0
35 | 0.98094 | -0.36723 | 0 | 0
36 | 0.98068 | -0.37241 | 0.0027007 | 0.00067687
37 | 0.99463 | -0.10235 | 0.011667 | 0.0029241
38 | 0.99995 | -0.00095201 | 0.0050554 | 0.001267
39 | 0.99829 | -0.032806 | 0 | 0
40 | 0.99817 | -0.035241 | 0.010567 | 0.0026483
41 | 0.99843 | -0.030112 | 0.0086741 | 0.0021739
42 | 0.99046 | -0.18281 | 0.0082808 | 0.0020754
43 | 0.98119 | -0.3623 | 0 | 0
44 | 0.98086 | -0.36883 | 0.0021967 | 0.00055055
45 | 0.98135 | -0.35914 | 0 | 0
46 | 0.98107 | -0.36475 | 0.0080432 | 0.0020158
47 | 0.99296 | -0.13413 | 0 | 0
48 | 0.99262 | -0.14062 | 0.00762 | 0.0019098
49 | 0.99345 | -0.12477 | 0.0021871 | 0.00054814
50 | 0.9795 | -0.39553 | 0 | 0
51 | 0.97898 | -0.40569 | 0.013983 | 0.0035045
52 | 0.99199 | -0.15311 | 0.0082474 | 0.002067
53 | 0.99048 | -0.18245 | 0.0080914 | 0.0020279
54 | 0.98651 | -0.25905 | 0.0085495 | 0.0021427
55 | 0.98667 | -0.25585 | 0.012447 | 0.0031196
56 | 0.99377 | -0.11876 | 0.0018581 | 0.00046567
57 | 0.98938 | -0.20382 | 0.0090526 | 0.0022688
58 | 0.99017 | -0.18847 | 0.0030238 | 0.00075784
59 | 0.99317 | -0.1303 | 0.005385 | 0.0013496
60 | 0.99326 | -0.12871 | 0.0048578 | 0.0012175
61 | 0.98065 | -0.37293 | 0.001425 | 0.00035713
62 | 0.9807 | -0.37187 | 0.0016044 | 0.00040209
63 | 0.99163 | -0.16038 | 0.029948 | 0.0075057
64 | 1 | 0 | -0.56529 | -0.14373
65 | 0.98929 | -0.20567 | 0.0187 | 0.0046866
66 | 0.98993 | -0.19337 | 0.029963 | 0.0075094
67 | 0.99869 | -0.02527 | 0.0089153 | 0.0022344
68 | 0.99142 | -0.16353 | 0.011883 | 0.0029783
69 | 0.98649 | -0.25853 | 0.015054 | 0.003773
70 | 0.9868 | -0.25253 | 0.008446 | 0.0021168
71 | 0.97885 | -0.40829 | 0.018286 | 0.0045828
72 | 0.99927 | -0.014093 | 0.0069328 | 0.0017375
73 | 0.99925 | -0.014384 | 0.0044504 | 0.0011154
74 | 0.98877 | -0.21451 | 0.012284 | 0.0030787
75 | 0.97688 | -0.44544 | 0.001983 | 0.00049698
76 | 0.97991 | -0.3861 | 0.037228 | 0.0093303
77 | 0.97424 | -0.4974 | 0.0046206 | 0.001158
78 | 0.97671 | -0.44876 | 0.0021731 | 0.00054464
79 | 0.97646 | -0.45365 | 0.0054969 | 0.0013777
80 | 0.97655 | -0.45182 | 0.0012133 | 0.00030409
81 | 0.99328 | -0.12821 | 0.0049713 | 0.0012459
82 | 0.99349 | -0.12414 | 0.0021463 | 0.00053791
83 | 0.99356 | -0.12277 | 0.0037619 | 0.00094282
84 | 0.97397 | -0.50273 | 0.0083477 | 0.0020921
85 | 0.98703 | -0.24796 | 0.0061174 | 0.0015332
86 | 0.9798 | -0.38829 | 0.0021193 | 0.00053113
87 | 0.97363 | -0.50942 | 0.028631 | 0.0071756
88 | 0.99998 | 149.9956 | 0 | 0

## res_line
| p_from_mw | q_from_mvar | p_to_mw | q_to_mvar | pl_mw | ql_mvar | i_from_ka | i_to_ka | i_ka | vm_from_pu | va_from_degree | vm_to_pu | va_to_degree | loading_percent
0 | -0.058506 | -0.014685 | 0.05857 | 0.014726 | 6.4766e-05 | 4.1161e-05 | 0.087807 | 0.087807 | 0.087807 | 0.99154 | -0.16182 | 0.99274 | -0.13864 | 24.1229
1 | 0.049735 | 0.012486 | -0.049715 | -0.012474 | 1.9126e-05 | 1.2123e-05 | 0.074645 | 0.074645 | 0.074645 | 0.99154 | -0.16182 | 0.99113 | -0.16989 | 20.5068
2 | -0.067354 | -0.016927 | 0.06739 | 0.01695 | 3.5962e-05 | 2.2894e-05 | 0.10097 | 0.10097 | 0.10097 | 0.99274 | -0.13864 | 0.99332 | -0.12746 | 27.7399
3 | 0.0076086 | 0.001907 | -0.0076077 | -0.0019067 | 9.0523e-07 | 3.4096e-07 | 0.011423 | 0.011423 | 0.011423 | 0.99113 | -0.16989 | 0.991 | -0.17238 | 3.1382
4 | 0.042107 | 0.010567 | -0.042095 | -0.01056 | 1.2002e-05 | 7.5781e-06 | 0.063222 | 0.063222 | 0.063222 | 0.99113 | -0.16989 | 0.99082 | -0.17586 | 17.3686
5 | -0.22537 | -0.056991 | 0.22545 | 0.057046 | 8.5939e-05 | 5.4585e-05 | 0.33779 | 0.33779 | 0.33779 | 0.99332 | -0.12746 | 0.99373 | -0.11951 | 23.1997
6 | 0.15798 | 0.040041 | -0.15788 | -0.039982 | 9.371e-05 | 5.9052e-05 | 0.23681 | 0.23681 | 0.23681 | 0.99332 | -0.12746 | 0.99268 | -0.13981 | 16.2647
7 | 0.030712 | 0.0077062 | -0.030711 | -0.0077054 | 1.2606e-06 | 7.8646e-07 | 0.046126 | 0.046126 | 0.046126 | 0.99082 | -0.17586 | 0.99077 | -0.17673 | 12.6721
8 | 0.011383 | 0.0028536 | -0.011381 | -0.0028525 | 1.9649e-06 | 1.0266e-06 | 0.017095 | 0.017095 | 0.017095 | 0.99082 | -0.17586 | 0.99063 | -0.17949 | 4.6965
9 | -0.22545 | -0.057046 | 0.22547 | 0.057057 | 1.8334e-05 | 1.1645e-05 | 0.33779 | 0.33779 | 0.33779 | 0.99373 | -0.11951 | 0.99382 | -0.11782 | 23.1997
10 | 0.14967 | 0.037922 | -0.14957 | -0.037862 | 9.5573e-05 | 6.0121e-05 | 0.22449 | 0.22449 | 0.22449 | 0.99268 | -0.13981 | 0.99199 | -0.15311 | 15.4185
11 | 0.065165 | 0.01649 | -0.06508 | -0.016436 | 8.5174e-05 | 5.421e-05 | 0.098213 | 0.098213 | 0.098213 | 0.98788 | -0.23236 | 0.98647 | -0.25963 | 26.9815
12 | 0.061962 | 0.01555 | -0.061937 | -0.015535 | 2.4645e-05 | 1.5676e-05 | 0.093339 | 0.093339 | 0.093339 | 0.98788 | -0.23236 | 0.98745 | -0.2407 | 25.6427
13 | -0.12713 | -0.03204 | 0.1274 | 0.032213 | 0.00026933 | 0.00017212 | 0.19155 | 0.19155 | 0.19155 | 0.98788 | -0.23236 | 0.99016 | -0.18818 | 52.6241
14 | 0.055285 | 0.013981 | -0.055192 | -0.013922 | 9.3102e-05 | 5.9131e-05 | 0.083439 | 0.083439 | 0.083439 | 0.98647 | -0.25963 | 0.98465 | -0.2948 | 22.9228
15 | 0.029979 | 0.0075179 | -0.029977 | -0.0075166 | 2.0715e-06 | 1.2911e-06 | 0.045178 | 0.045178 | 0.045178 | 0.98745 | -0.2407 | 0.98738 | -0.24215 | 12.4116
16 | 0.031958 | 0.0080166 | -0.031948 | -0.0080099 | 1.0729e-05 | 6.7085e-06 | 0.048161 | 0.048161 | 0.048161 | 0.98745 | -0.2407 | 0.98709 | -0.24775 | 13.2311
17 | -0.14108 | -0.035643 | 0.14132 | 0.035795 | 0.00023756 | 0.00015131 | 0.21212 | 0.21212 | 0.21212 | 0.99016 | -0.18818 | 0.99199 | -0.15311 | 29.1377
18 | -0.22547 | -0.057057 | 0.2256 | 0.057135 | 0.00012239 | 7.7738e-05 | 0.33779 | 0.33779 | 0.33779 | 0.99382 | -0.11782 | 0.99441 | -0.10652 | 23.1997
19 | -0.23254 | -0.058875 | 0.23269 | 0.058973 | 0.00015458 | 9.8222e-05 | 0.34817 | 0.34817 | 0.34817 | 0.99441 | -0.10652 | 0.99513 | -0.092681 | 23.913
20 | 0.01931 | 0.0048431 | -0.019305 | -0.0048404 | 4.4794e-06 | 2.6865e-06 | 0.029102 | 0.029102 | 0.029102 | 0.98738 | -0.24215 | 0.98713 | -0.24702 | 7.995
21 | 0.021006 | 0.0052678 | -0.020998 | -0.0052629 | 8.1041e-06 | 4.9113e-06 | 0.031668 | 0.031668 | 0.031668 | 0.98709 | -0.24775 | 0.98667 | -0.25585 | 8.6999
22 | 0.055192 | 0.013922 | -0.055076 | -0.013848 | 0.00011653 | 7.4013e-05 | 0.083439 | 0.083439 | 0.083439 | 0.98465 | -0.2948 | 0.98239 | -0.339 | 22.9229
23 | 0.048366 | 0.012167 | -0.04832 | -0.012137 | 4.6491e-05 | 2.9462e-05 | 0.073276 | 0.073276 | 0.073276 | 0.98239 | -0.339 | 0.98135 | -0.35914 | 20.1309
24 | 0.23282 | 0.059055 | -0.23269 | -0.058973 | 0.00012916 | 8.2072e-05 | 0.34817 | 0.34817 | 0.34817 | 0.99574 | -0.081136 | 0.99513 | -0.092681 | 23.913
25 | -0.23282 | -0.059055 | 0.23287 | 0.059085 | 4.7926e-05 | 3.0453e-05 | 0.34817 | 0.34817 | 0.34817 | 0.99574 | -0.081136 | 0.99596 | -0.076855 | 23.913
26 | -0.24039 | -0.060972 | 0.24055 | 0.061067 | 0.00015033 | 9.5563e-05 | 0.35942 | 0.35942 | 0.35942 | 0.99596 | -0.076855 | 0.99664 | -0.063858 | 24.6853
27 | 0.030711 | 0.0077054 | -0.030702 | -0.0076999 | 8.8993e-06 | 5.552e-06 | 0.046126 | 0.046127 | 0.046127 | 0.99077 | -0.17673 | 0.99046 | -0.18281 | 12.6721
28 | 0.0080925 | 0.0020284 | -0.0080914 | -0.0020279 | 1.1428e-06 | 4.6592e-07 | 0.012156 | 0.012156 | 0.012156 | 0.99063 | -0.17949 | 0.99048 | -0.18245 | 3.3395
29 | 0.019305 | 0.0048404 | -0.019299 | -0.0048368 | 5.9309e-06 | 3.5571e-06 | 0.029102 | 0.029102 | 0.029102 | 0.98713 | -0.24702 | 0.98679 | -0.25347 | 7.995
30 | -0.24055 | -0.061067 | 0.24057 | 0.061081 | 2.1557e-05 | 1.3704e-05 | 0.35942 | 0.35942 | 0.35942 | 0.99664 | -0.063858 | 0.99674 | -0.061995 | 24.6853
31 | -0.51744 | -0.13153 | 0.51897 | 0.1325 | 0.0015261 | 0.0009753 | 0.77314 | 0.77314 | 0.77314 | 0.99674 | -0.061995 | 0.99995 | -0.00095201 | 53.1002
32 | 0.27688 | 0.070448 | -0.27672 | -0.070347 | 0.00015865 | 0.00010102 | 0.41372 | 0.41372 | 0.41372 | 0.99674 | -0.061995 | 0.99611 | -0.073891 | 28.4149
33 | -0.1857 | -0.047253 | 0.18601 | 0.047448 | 0.00030825 | 0.00019507 | 0.27816 | 0.27816 | 0.27816 | 0.99431 | -0.10827 | 0.99611 | -0.073891 | 19.1046
34 | 0.16022 | 0.040859 | -0.1602 | -0.040845 | 2.2139e-05 | 1.3956e-05 | 0.24002 | 0.24002 | 0.24002 | 0.99431 | -0.10827 | 0.99416 | -0.11113 | 16.4852
35 | 0.025484 | 0.0063941 | -0.025475 | -0.0063889 | 8.3667e-06 | 5.1558e-06 | 0.03814 | 0.03814 | 0.03814 | 0.99431 | -0.10827 | 0.99396 | -0.11516 | 10.4779
36 | 0.090707 | 0.022899 | -0.090584 | -0.02282 | 0.00012346 | 7.8784e-05 | 0.13556 | 0.13556 | 0.13556 | 0.99611 | -0.073891 | 0.99463 | -0.10235 | 37.2415
37 | 0.15721 | 0.040098 | -0.15711 | -0.040032 | 0.00010351 | 6.5212e-05 | 0.23556 | 0.23556 | 0.23556 | 0.99416 | -0.11113 | 0.99345 | -0.12477 | 16.1786
38 | 0.022993 | 0.0057668 | -0.022989 | -0.0057644 | 3.95e-06 | 2.4128e-06 | 0.034424 | 0.034424 | 0.034424 | 0.99396 | -0.11516 | 0.99377 | -0.11876 | 9.4571
39 | 0.012684 | 0.0031799 | -0.012681 | -0.0031785 | 2.5659e-06 | 1.4004e-06 | 0.019069 | 0.019069 | 0.019069 | 0.98977 | -0.19617 | 0.98955 | -0.20042 | 5.2387
40 | -0.012684 | -0.0031799 | 0.012685 | 0.0031808 | 1.6956e-06 | 9.2536e-07 | 0.019069 | 0.019069 | 0.019069 | 0.98977 | -0.19617 | 0.98992 | -0.19336 | 5.2387
41 | 0.0090541 | 0.0022695 | -0.0090526 | -0.0022688 | 1.4673e-06 | 6.6793e-07 | 0.013615 | 0.013615 | 0.013615 | 0.98955 | -0.20042 | 0.98938 | -0.20382 | 3.7404
42 | -0.019386 | -0.0048603 | 0.019391 | 0.004863 | 4.5219e-06 | 2.7114e-06 | 0.029142 | 0.029142 | 0.029142 | 0.98992 | -0.19336 | 0.99017 | -0.18847 | 8.006
43 | -0.002701 | -0.00067648 | 0.0027014 | 0.00067596 | 3.8109e-07 | -5.2006e-07 | 0.0040977 | 0.0040974 | 0.0040977 | 0.98079 | -0.37019 | 0.98094 | -0.36723 | 1.1257
44 | 0.002701 | 0.00067648 | -0.0027007 | -0.00067687 | 2.8485e-07 | -3.8851e-07 | 0.0040977 | 0.0040979 | 0.0040979 | 0.98079 | -0.37019 | 0.98068 | -0.37241 | 1.1258
45 | -0.0079284 | -0.0019849 | 0.0079302 | 0.0019856 | 1.8621e-06 | 7.5818e-07 | 0.012026 | 0.012026 | 0.012026 | 0.98094 | -0.36723 | 0.98119 | -0.3623 | 3.3038
46 | 0.005227 | 0.0013089 | -0.0052266 | -0.0013089 | 3.9927e-07 | 4.1733e-08 | 0.0079285 | 0.0079286 | 0.0079286 | 0.98094 | -0.36723 | 0.98086 | -0.36883 | 2.1782
47 | 0.078917 | 0.019896 | -0.078698 | -0.019757 | 0.00021853 | 0.00013932 | 0.1181 | 0.1181 | 0.1181 | 0.99463 | -0.10235 | 0.99163 | -0.16038 | 32.4464
48 | -0.52403 | -0.13377 | 0.52405 | 0.13379 | 2.4108e-05 | 1.5407e-05 | 0.78066 | 0.78066 | 0.78066 | 0.99995 | -0.00095201 | 1 | 0 | 53.6168
49 | 0.010568 | 0.0026489 | -0.010567 | -0.0026483 | 1.226e-06 | 6.1242e-07 | 0.015753 | 0.015753 | 0.015753 | 0.99829 | -0.032806 | 0.99817 | -0.035241 | 4.3276
50 | -0.010568 | -0.0026489 | 0.01057 | 0.0026496 | 1.3568e-06 | 6.7769e-07 | 0.015753 | 0.015753 | 0.015753 | 0.99829 | -0.032806 | 0.99843 | -0.030112 | 4.3276
51 | -0.019244 | -0.0048235 | 0.019248 | 0.0048262 | 4.4397e-06 | 2.6531e-06 | 0.02868 | 0.02868 | 0.02868 | 0.99843 | -0.030112 | 0.99869 | -0.02527 | 7.8791
52 | 0.022421 | 0.0056245 | -0.022415 | -0.0056208 | 6.0536e-06 | 3.6913e-06 | 0.033686 | 0.033686 | 0.033686 | 0.99046 | -0.18281 | 0.99017 | -0.18847 | 9.2544
53 | 0.040382 | 0.010147 | -0.040377 | -0.010144 | 4.7303e-06 | 2.9849e-06 | 0.061251 | 0.061251 | 0.061251 | 0.98119 | -0.3623 | 0.98107 | -0.36475 | 16.8271
54 | -0.048312 | -0.012133 | 0.04832 | 0.012137 | 7.2689e-06 | 4.6065e-06 | 0.073276 | 0.073276 | 0.073276 | 0.98119 | -0.3623 | 0.98135 | -0.35914 | 20.1309
55 | 0.0030298 | 0.00075833 | -0.0030294 | -0.00075875 | 4.3804e-07 | -4.1748e-07 | 0.0045961 | 0.0045963 | 0.0045963 | 0.98086 | -0.36883 | 0.9807 | -0.37187 | 1.2627
56 | 0.032334 | 0.0081282 | -0.032287 | -0.0080985 | 4.745e-05 | 2.9705e-05 | 0.049051 | 0.049051 | 0.049051 | 0.98107 | -0.36475 | 0.9795 | -0.39553 | 13.4757
57 | 0.15485 | 0.03944 | -0.15481 | -0.03941 | 4.8438e-05 | 3.0505e-05 | 0.23228 | 0.23228 | 0.23228 | 0.99296 | -0.13413 | 0.99262 | -0.14062 | 15.9536
58 | -0.15485 | -0.03944 | 0.15492 | 0.039484 | 6.9928e-05 | 4.4038e-05 | 0.23228 | 0.23228 | 0.23228 | 0.99296 | -0.13413 | 0.99345 | -0.12477 | 15.9536
59 | 0.14719 | 0.0375 | -0.14702 | -0.037396 | 0.00016252 | 0.00010356 | 0.22086 | 0.22086 | 0.22086 | 0.99262 | -0.14062 | 0.99142 | -0.16353 | 30.3381
60 | 0.032287 | 0.0080985 | -0.032271 | -0.0080887 | 1.5631e-05 | 9.7857e-06 | 0.049051 | 0.049051 | 0.049051 | 0.9795 | -0.39553 | 0.97898 | -0.40569 | 13.4757
61 | 0.018288 | 0.0045842 | -0.018286 | -0.0045828 | 2.2598e-06 | 1.3482e-06 | 0.027797 | 0.027797 | 0.027797 | 0.97898 | -0.40569 | 0.97885 | -0.40829 | 7.6366
62 | -0.0085495 | -0.0021427 | 0.0085509 | 0.0021433 | 1.3066e-06 | 5.6866e-07 | 0.012896 | 0.012896 | 0.012896 | 0.98651 | -0.25905 | 0.98667 | -0.25585 | 3.5428
63 | 0.021131 | 0.0052987 | -0.021127 | -0.0052963 | 4.0407e-06 | 2.4466e-06 | 0.031642 | 0.031642 | 0.031642 | 0.99377 | -0.11876 | 0.99356 | -0.12277 | 8.6927
64 | -0.005385 | -0.0013496 | 0.0053854 | 0.0013497 | 4.0999e-07 | 4.5021e-08 | 0.008068 | 0.008068 | 0.008068 | 0.99317 | -0.1303 | 0.99326 | -0.12871 | 2.2165
65 | -0.010243 | -0.0025671 | 0.010243 | 0.0025673 | 2.4007e-07 | 1.1846e-07 | 0.015346 | 0.015346 | 0.015346 | 0.99326 | -0.12871 | 0.99328 | -0.12821 | 4.2158
66 | -0.001425 | -0.00035713 | 0.001425 | 0.00035666 | 7.1896e-08 | -4.7145e-07 | 0.0021622 | 0.002162 | 0.0021622 | 0.98065 | -0.37293 | 0.9807 | -0.37187 | 0.59401
67 | 0.04875 | 0.012251 | -0.048674 | -0.012203 | 7.6639e-05 | 4.8557e-05 | 0.073165 | 0.073165 | 0.073165 | 0.99163 | -0.16038 | 0.98993 | -0.19337 | 20.1004
68 | 0.039588 | 0.0099396 | -0.039562 | -0.0099228 | 2.6595e-05 | 1.6753e-05 | 0.058914 | 0.058914 | 0.058914 | 1 | 0 | 0.99927 | -0.014093 | 16.1852
69 | -0.0187 | -0.0046866 | 0.018711 | 0.0046931 | 1.0958e-05 | 6.5385e-06 | 0.028126 | 0.028126 | 0.028126 | 0.98929 | -0.20567 | 0.98993 | -0.19337 | 7.727
70 | -0.028163 | -0.0070606 | 0.028178 | 0.0070697 | 1.4618e-05 | 9.0657e-06 | 0.041963 | 0.041963 | 0.041963 | 0.99869 | -0.02527 | 0.99925 | -0.014384 | 11.5284
71 | 0.13514 | 0.034418 | -0.13481 | -0.034206 | 0.00033144 | 0.00021185 | 0.20303 | 0.20303 | 0.20303 | 0.99142 | -0.16353 | 0.98877 | -0.21451 | 55.7764
72 | -0.015054 | -0.003773 | 0.015059 | 0.0037754 | 4.3065e-06 | 2.4717e-06 | 0.022708 | 0.022708 | 0.022708 | 0.98649 | -0.25853 | 0.9868 | -0.25253 | 6.2384
73 | -0.023505 | -0.0058922 | 0.02351 | 0.0058953 | 5.1234e-06 | 3.14e-06 | 0.035444 | 0.035444 | 0.035444 | 0.9868 | -0.25253 | 0.98703 | -0.24796 | 9.7373
74 | 0.032629 | 0.0081853 | -0.032628 | -0.008185 | 4.5286e-07 | 2.8313e-07 | 0.048591 | 0.048591 | 0.048591 | 0.99927 | -0.014093 | 0.99925 | -0.014384 | 13.349
75 | 0.12252 | 0.031128 | -0.12233 | -0.031002 | 0.00019691 | 0.00012582 | 0.18454 | 0.18454 | 0.18454 | 0.98877 | -0.21451 | 0.98703 | -0.24796 | 50.6977
76 | -0.052591 | -0.013227 | 0.05274 | 0.013322 | 0.00014952 | 9.4914e-05 | 0.080124 | 0.080124 | 0.080124 | 0.97688 | -0.44544 | 0.97991 | -0.3861 | 22.0122
77 | 0.041721 | 0.010502 | -0.041618 | -0.010437 | 0.00010335 | 6.529e-05 | 0.063568 | 0.063568 | 0.063568 | 0.97688 | -0.44544 | 0.97424 | -0.4974 | 17.4638
78 | 0.0088863 | 0.0022274 | -0.0088848 | -0.0022268 | 1.4078e-06 | 6.445e-07 | 0.013536 | 0.013536 | 0.013536 | 0.97688 | -0.44544 | 0.97671 | -0.44876 | 3.7187
79 | -0.092088 | -0.023182 | 0.0927 | 0.023573 | 0.0006125 | 0.00039094 | 0.13987 | 0.13987 | 0.13987 | 0.97991 | -0.3861 | 0.98703 | -0.24796 | 38.427
80 | 0.0021195 | 0.00053056 | -0.0021193 | -0.00053113 | 2.2161e-07 | -5.7683e-07 | 0.0032182 | 0.0032185 | 0.0032185 | 0.97991 | -0.3861 | 0.9798 | -0.38829 | 0.8842
81 | 0.0083499 | 0.0020931 | -0.0083477 | -0.0020921 | 2.123e-06 | 9.2545e-07 | 0.012753 | 0.012754 | 0.012754 | 0.97424 | -0.4974 | 0.97397 | -0.50273 | 3.5037
82 | 0.028647 | 0.0071858 | -0.028631 | -0.0071756 | 1.6416e-05 | 1.0222e-05 | 0.043757 | 0.043757 | 0.043757 | 0.97424 | -0.4974 | 0.97363 | -0.50942 | 12.0213
83 | 0.0067117 | 0.0016821 | -0.0067107 | -0.0016818 | 9.7946e-07 | 3.1427e-07 | 0.010225 | 0.010225 | 0.010225 | 0.97671 | -0.44876 | 0.97655 | -0.45182 | 2.8092
84 | -0.0054969 | -0.0013777 | 0.0054974 | 0.0013777 | 4.7874e-07 | 7.8784e-08 | 0.0083767 | 0.0083766 | 0.0083767 | 0.97646 | -0.45365 | 0.97655 | -0.45182 | 2.3013
85 | -0.015215 | -0.0038132 | 0.015218 | 0.0038149 | 2.9502e-06 | 1.6921e-06 | 0.022793 | 0.022793 | 0.022793 | 0.99328 | -0.12821 | 0.99349 | -0.12414 | 6.2618
86 | -0.017364 | -0.0043528 | 0.017365 | 0.0043535 | 1.1345e-06 | 6.6814e-07 | 0.026008 | 0.026008 | 0.026008 | 0.99349 | -0.12414 | 0.99356 | -0.12277 | 7.1449

## res_trafo
| p_hv_mw | q_hv_mvar | p_lv_mw | q_lv_mvar | pl_mw | ql_mvar | i_hv_ka | i_lv_ka | vm_hv_pu | va_hv_degree | vm_lv_pu | va_lv_degree | loading_percent
0 | -1.2729e-15 | -1.3162e-15 | 0.00165 | 1.2699e-07 | 0.00165 | 1.2699e-07 | 5.2857e-17 | 0.0023815 | 0.99998 | 149.9956 | 1 | 0 | 0.2619

## res_ext_grid
| p_mw | q_mvar
0 | 0.56846 | 0.14452

## res_load
| p_mw | q_mvar
0 | 0.008771 | 0.0021982
1 | 0.0087837 | 0.0022014
2 | 0.0076077 | 0.0019067
3 | 0.0082197 | 0.0020601
4 | 0.0097941 | 0.0024546
5 | 0.013688 | 0.0034306
6 | 0.0069414 | 0.0017397
7 | 0.010668 | 0.0026735
8 | 0.010941 | 0.0027421
9 | 0.0067096 | 0.0016816
10 | 0.0075268 | 0.0018864
11 | 0.0032885 | 0.00082417
12 | 0.019299 | 0.0048368
13 | 0.0029827 | 0.00074753
14 | 0.0024822 | 0.00062209
15 | 0.0036269 | 0.00090899
16 | 0.0067013 | 0.0016795
17 | 0.0027007 | 0.00067687
18 | 0.011667 | 0.0029241
19 | 0.0050554 | 0.001267
20 | 0.010567 | 0.0026483
21 | 0.0086741 | 0.0021739
22 | 0.0082808 | 0.0020754
23 | 0.0021967 | 0.00055055
24 | 0.0080432 | 0.0020158
25 | 0.00762 | 0.0019098
26 | 0.0021871 | 0.00054814
27 | 0.013983 | 0.0035045
28 | 0.0082474 | 0.002067
29 | 0.0080914 | 0.0020279
30 | 0.0085495 | 0.0021427
31 | 0.012447 | 0.0031196
32 | 0.0018581 | 0.00046567
33 | 0.0090526 | 0.0022688
34 | 0.0030238 | 0.00075784
35 | 0.005385 | 0.0013496
36 | 0.0048578 | 0.0012175
37 | 0.001425 | 0.00035713
38 | 0.0016044 | 0.00040209
39 | 0.029948 | 0.0075057
40 | 0.0031752 | 0.00079578
41 | 0.0187 | 0.0046866
42 | 0.029963 | 0.0075094
43 | 0.0089153 | 0.0022344
44 | 0.011883 | 0.0029783
45 | 0.015054 | 0.003773
46 | 0.008446 | 0.0021168
47 | 0.018286 | 0.0045828
48 | 0.0069328 | 0.0017375
49 | 0.0044504 | 0.0011154
50 | 0.012284 | 0.0030787
51 | 0.001983 | 0.00049698
52 | 0.037228 | 0.0093303
53 | 0.0046206 | 0.001158
54 | 0.0021731 | 0.00054464
55 | 0.0054969 | 0.0013777
56 | 0.0012133 | 0.00030409
57 | 0.0049713 | 0.0012459
58 | 0.0021463 | 0.00053791
59 | 0.0037619 | 0.00094282
60 | 0.0083477 | 0.0020921
61 | 0.0061174 | 0.0015332
62 | 0.0021193 | 0.00053113
63 | 0.028631 | 0.0071756

## dtypes
| element | column | dtype
0 | bus | name | object
1 | bus | vn_kv | float64
2 | bus | type | object
3 | bus | zone | object
4 | bus | in_service | bool
5 | load | name | object
6 | load | bus | uint32
7 | load | p_mw | float64
8 | load | q_mvar | float64
9 | load | const_z_percent | float64
10 | load | const_i_percent | float64
11 | load | sn_mva | float64
12 | load | scaling | float64
13 | load | in_service | bool
14 | load | type | object
15 | ext_grid | name | object
16 | ext_grid | bus | uint32
17 | ext_grid | vm_pu | float64
18 | ext_grid | va_degree | float64
19 | ext_grid | slack_weight | float64
20 | ext_grid | in_service | bool
21 | line | name | object
22 | line | std_type | object
23 | line | from_bus | uint32
24 | line | to_bus | uint32
25 | line | length_km | float64
26 | line | r_ohm_per_km | float64
27 | line | x_ohm_per_km | float64
28 | line | c_nf_per_km | float64
29 | line | g_us_per_km | float64
30 | line | max_i_ka | float64
31 | line | df | float64
32 | line | parallel | uint32
33 | line | type | object
34 | line | in_service | bool
35 | trafo | name | object
36 | trafo | std_type | object
37 | trafo | hv_bus | uint32
38 | trafo | lv_bus | uint32
39 | trafo | sn_mva | float64
40 | trafo | vn_hv_kv | float64
41 | trafo | vn_lv_kv | float64
42 | trafo | vk_percent | float64
43 | trafo | vkr_percent | float64
44 | trafo | pfe_kw | float64
45 | trafo | i0_percent | float64
46 | trafo | shift_degree | float64
47 | trafo | tap_side | object
48 | trafo | tap_neutral | int32
49 | trafo | tap_min | int32
50 | trafo | tap_max | int32
51 | trafo | tap_step_percent | float64
52 | trafo | tap_step_degree | float64
53 | trafo | tap_pos | int32
54 | trafo | tap_phase_shifter | bool
55 | trafo | parallel | uint32
56 | trafo | df | float64
57 | trafo | in_service | bool
58 | line_geodata | coords | object
59 | bus_geodata | x | float64
60 | bus_geodata | y | float64
61 | bus_geodata | coords | object
62 | res_bus | vm_pu | float64
63 | res_bus | va_degree | float64
64 | res_bus | p_mw | float64
65 | res_bus | q_mvar | float64
66 | res_line | p_from_mw | float64
67 | res_line | q_from_mvar | float64
68 | res_line | p_to_mw | float64
69 | res_line | q_to_mvar | float64
70 | res_line | pl_mw | float64
71 | res_line | ql_mvar | float64
72 | res_line | i_from_ka | float64
73 | res_line | i_to_ka | float64
74 | res_line | i_ka | float64
75 | res_line | vm_from_pu | float64
76 | res_line | va_from_degree | float64
77 | res_line | vm_to_pu | float64
78 | res_line | va_to_degree | float64
79 | res_line | loading_percent | float64
80 | res_trafo | p_hv_mw | float64
81 | res_trafo | q_hv_mvar | float64
82 | res_trafo | p_lv_mw | float64
83 | res_trafo | q_lv_mvar | float64
84 | res_trafo | pl_mw | float64
85 | res_trafo | ql_mvar | float64
86 | res_trafo | i_hv_ka | float64
87 | res_trafo | i_lv_ka | float64
88 | res_trafo | vm_hv_pu | float64
89 | res_trafo | va_hv_degree | float64
90 | res_trafo | vm_lv_pu | float64
91 | res_trafo | va_lv_degree | float64
92 | res_trafo | loading_percent | float64
93 | res_ext_grid | p_mw | float64
94 | res_ext_grid | q_mvar | float64
95 | res_load | p_mw | float64
96 | res_load | q_mvar | float64

## parameters
| version | format_version | converged | OPF_converged | name | f_hz | sn_mva
0 | 2.14.6 | 2.14.0 | TRUE | FALSE |  | 50 | 1