## bus
| name | vn_kv | type | zone | in_service
0 | bus_LV_261-690_0_2_node_0 | 0.4 | n |  | TRUE
1 | bus_LV_261-690_0_2_node_1 | 0.4 | n |  | TRUE
2 | bus_LV_261-690_0_2_node_3 | 0.4 | n |  | TRUE
3 | bus_LV_261-690_0_2_node_15 | 0.4 | n |  | TRUE
4 | bus_LV_261-690_0_2_node_5 | 0.4 | n |  | TRUE
5 | bus_LV_261-690_0_2_node_34 | 0.4 | n |  | TRUE
6 | bus_LV_261-690_0_2_node_31 | 0.4 | n |  | TRUE
7 | bus_LV_261-690_0_2_node_6 | 0.4 | n |  | TRUE
8 | bus_LV_261-690_0_2_node_47 | 0.4 | n |  | TRUE
9 | bus_LV_261-690_0_2_node_40 | 0.4 | n |  | TRUE
10 | bus_LV_261-690_0_2_node_7 | 0.4 | n |  | TRUE
11 | bus_LV_261-690_0_2_node_49 | 0.4 | n |  | TRUE
12 | bus_LV_261-690_0_2_node_48 | 0.4 | n |  | TRUE
13 | bus_LV_261-690_0_2_node_9 | 0.4 | n |  | TRUE
14 | bus_LV_261-690_0_2_node_12 | 0.4 | n |  | TRUE
15 | bus_LV_261-690_0_2_node_55 | 0.4 | n |  | TRUE
16 | bus_LV_261-690_0_2_node_10 | 0.4 | n |  | TRUE
17 | bus_LV_261-690_0_2_node_56 | 0.4 | n |  | TRUE
18 | bus_LV_261-690_0_2_node_58 | 0.4 | n |  | TRUE
19 | bus_LV_261-690_0_2_node_11 | 0.4 | n |  | TRUE
20 | bus_LV_261-690_0_2_node_46 | 0.4 | n |  | TRUE
21 | bus_LV_261-690_0_2_node_54 | 0.4 | n |  | TRUE
22 | bus_LV_261-690_0_2_node_13 | 0.4 | n |  | TRUE
23 | bus_LV_261-690_0_2_node_37 | 0.4 | n |  | TRUE
24 | bus_LV_261-690_0_2_node_51 | 0.4 | n |  | TRUE
25 | bus_LV_261-690_0_2_node_50 | 0.4 | n |  | TRUE
26 | bus_LV_261-690_0_2_node_16 | 0.4 | n |  | TRUE
27 | bus_LV_261-690_0_2_node_26 | 0.4 | n |  | TRUE
28 | bus_LV_261-690_0_2_node_25 | 0.4 | n |  | TRUE
29 | bus_LV_261-690_0_2_node_39 | 0.4 | n |  | TRUE
30 | bus_LV_261-690_0_2_node_32 | 0.4 | n |  | TRUE
31 | bus_LV_261-690_0_2_node_45 | 0.4 | n |  | TRUE
32 | bus_LV_261-690_0_2_node_30 | 0.4 | n |  | TRUE
33 | bus_LV_261-690_0_2_node_68 | 0.4 | n |  | TRUE
34 | bus_LV_261-690_0_2_node_67 | 0.4 | n |  | TRUE
35 | bus_LV_261-690_0_2_node_23 | 0.4 | n |  | TRUE
36 | bus_LV_261-690_0_2_node_57 | 0.4 | n |  | TRUE
37 | bus_LV_261-690_0_2_node_53 | 0.4 | n |  | TRUE
38 | bus_LV_261-690_0_2_node_36 | 0.4 | n |  | TRUE
39 | bus_LV_261-690_0_2_node_52 | 0.4 | n |  | TRUE
40 | bus_LV_261-690_0_2_node_17 | 0.4 | n |  | TRUE
41 | bus_LV_261-690_0_2_node_38 | 0.4 | n |  | TRUE
42 | bus_LV_261-690_0_2_node_62 | 0.4 | n |  | TRUE
43 | bus_LV_261-690_0_2_node_29 | 0.4 | n |  | TRUE
44 | bus_LV_261-690_0_2_node_21 | 0.4 | n |  | TRUE
45 | bus_LV_261-690_0_2_node_22 | 0.4 | n |  | TRUE
46 | bus_LV_261-690_0_2_node_24 | 0.4 | n |  | TRUE
47 | bus_LV_261-690_0_2_node_27 | 0.4 | n |  | TRUE
48 | bus_LV_261-690_0_2_node_28 | 0.4 | n |  | TRUE
49 | bus_LV_261-690_0_2_node_43 | 0.4 | n |  | TRUE
50 | bus_LV_261-690_0_2_node_65 | 0.4 | n |  | TRUE
51 | bus_LV_261-690_0_2_node_44 | 0.4 | n |  | TRUE
52 | bus_LV_261-690_0_2_node_64 | 0.4 | n |  | TRUE
53 | bus_LV_261-690_0_2_node_69 | 0.4 | n |  | TRUE
54 | bus_LV_261-690_0_2_node_66 | 0.4 | n |  | TRUE
55 | bus_LV_261-690_0_2_node_33 | 0.4 | n |  | TRUE
56 | bus_LV_261-690_0_2_node_41 | 0.4 | n |  | TRUE
57 | bus_LV_261-690_0_2_node_42 | 0.4 | n |  | TRUE
58 | bus_LV_261-690_0_2_node_35 | 0.4 | n |  | TRUE
59 | bus_LV_261-690_0_2_node_61 | 0.4 | n |  | TRUE
60 | bus_LV_261-690_0_2_node_59 | 0.4 | n |  | TRUE
61 | bus_LV_261-690_0_2_node_60 | 0.4 | n |  | TRUE
62 | bus_LV_261-690_0_2_node_70 | 0.4 | n |  | TRUE
63 | bus_LV_261-690_0_2_node_63 | 0.4 | n |  | TRUE
64 | bus_MV_542_0_node_52 | 20 | n |  | TRUE

## load
| name | bus | p_mw | q_mvar | const_z_percent | const_i_percent | sn_mva | scaling | in_service | type
0 | LV_261-690_0_2_load_0 | 0 | 0.024293 | 0.0060885 | 0 | 0 |  | 1 | TRUE | wye
1 | LV_261-690_0_2_load_1 | 1 | 0.0025215 | 0.00063195 | 0 | 0 |  | 1 | TRUE | wye
2 | LV_261-690_0_2_load_15 | 3 | 0.0083086 | 0.0020823 | 0 | 0 |  | 1 | TRUE | wye
3 | LV_261-690_0_2_load_34 | 5 | 0.0031911 | 0.00079976 | 0 | 0 |  | 1 | TRUE | wye
4 | LV_261-690_0_2_load_31 | 6 | 0.0044624 | 0.0011184 | 0 | 0 |  | 1 | TRUE | wye
5 | LV_261-690_0_2_load_47 | 8 | 0.0098744 | 0.0024748 | 0 | 0 |  | 1 | TRUE | wye
6 | LV_261-690_0_2_load_40 | 9 | 0.0098256 | 0.0024625 | 0 | 0 |  | 1 | TRUE | wye
7 | LV_261-690_0_2_load_49 | 11 | 0.0035455 | 0.00088859 | 0 | 0 |  | 1 | TRUE | wye
8 | LV_261-690_0_2_load_48 | 12 | 0.004446 | 0.0011143 | 0 | 0 |  | 1 | TRUE | wye
9 | LV_261-690_0_2_load_55 | 15 | 0.0017023 | 0.00042663 | 0 | 0 |  | 1 | TRUE | wye
10 | LV_261-690_0_2_load_58 | 18 | 0.0025824 | 0.00064722 | 0 | 0 |  | 1 | TRUE | wye
11 | LV_261-690_0_2_load_46 | 20 | 0.0041813 | 0.0010479 | 0 | 0 |  | 1 | TRUE | wye
12 | LV_261-690_0_2_load_54 | 21 | 0.0017023 | 0.00042663 | 0 | 0 |  | 1 | TRUE | wye
13 | LV_261-690_0_2_load_37 | 23 | 0.0035455 | 0.00088859 | 0 | 0 |  | 1 | TRUE | wye
14 | LV_261-690_0_2_load_51 | 24 | 0.0016848 | 0.00042226 | 0 | 0 |  | 1 | TRUE | wye
15 | LV_261-690_0_2_load_50 | 25 | 0.0035511 | 0.00088999 | 0 | 0 |  | 1 | TRUE | wye
16 | LV_261-690_0_2_load_16 | 26 | 0.024158 | 0.0060545 | 0 | 0 |  | 1 | TRUE | wye
17 | LV_261-690_0_2_load_26 | 27 | 0.0037681 | 0.00094438 | 0 | 0 |  | 1 | TRUE | wye
18 | LV_261-690_0_2_load_25 | 28 | 0.0037671 | 0.00094414 | 0 | 0 |  | 1 | TRUE | wye
19 | LV_261-690_0_2_load_39 | 29 | 0.0031912 | 0.0007998 | 0 | 0 |  | 1 | TRUE | wye
20 | LV_261-690_0_2_load_45 | 31 | 0.0042254 | 0.001059 | 0 | 0 |  | 1 | TRUE | wye
21 | LV_261-690_0_2_load_67 | 34 | 0.0043951 | 0.0011015 | 0 | 0 |  | 1 | TRUE | wye
22 | LV_261-690_0_2_load_57 | 36 | 0.0014416 | 0.00036129 | 0 | 0 |  | 1 | TRUE | wye
23 | LV_261-690_0_2_load_53 | 37 | 0.0017023 | 0.00042663 | 0 | 0 |  | 1 | TRUE | wye
24 | LV_261-690_0_2_load_36 | 38 | 0.0016848 | 0.00042226 | 0 | 0 |  | 1 | TRUE | wye
25 | LV_261-690_0_2_load_52 | 39 | 0.0016848 | 0.00042226 | 0 | 0 |  | 1 | TRUE | wye
26 | LV_261-690_0_2_load_17 | 40 | 0.0061375 | 0.0015382 | 0 | 0 |  | 1 | TRUE | wye
27 | LV_261-690_0_2_load_38 | 41 | 0.006135 | 0.0015376 | 0 | 0 |  | 1 | TRUE | wye
28 | LV_261-690_0_2_load_62 | 42 | 0.0078325 | 0.001963 | 0 | 0 |  | 1 | TRUE | wye
29 | LV_261-690_0_2_load_29 | 43 | 0.0053158 | 0.0013323 | 0 | 0 |  | 1 | TRUE | wye
30 | LV_261-690_0_2_load_21 | 44 | 0.0044479 | 0.0011147 | 0 | 0 |  | 1 | TRUE | wye
31 | LV_261-690_0_2_load_27 | 47 | 0.0029479 | 0.0007388 | 0 | 0 |  | 1 | TRUE | wye
32 | LV_261-690_0_2_load_28 | 48 | 0.011633 | 0.0029156 | 0 | 0 |  | 1 | TRUE | wye
33 | LV_261-690_0_2_load_43 | 49 | 0.0020061 | 0.00050277 | 0 | 0 |  | 1 | TRUE | wye
34 | LV_261-690_0_2_load_65 | 50 | 0.0020663 | 0.00051786 | 0 | 0 |  | 1 | TRUE | wye
35 | LV_261-690_0_2_load_44 | 51 | 0.0020071 | 0.00050304 | 0 | 0 |  | 1 | TRUE | wye
36 | LV_261-690_0_2_load_64 | 52 | 0.0031627 | 0.00079265 | 0 | 0 |  | 1 | TRUE | wye
37 | LV_261-690_0_2_load_69 | 53 | 0.0014416 | 0.00036129 | 0 | 0 |  | 1 | TRUE | wye
38 | LV_261-690_0_2_load_66 | 54 | 0.0014404 | 0.00036099 | 0 | 0 |  | 1 | TRUE | wye
39 | LV_261-690_0_2_load_33 | 55 | 0.0065648 | 0.0016453 | 0 | 0 |  | 1 | TRUE | wye
40 | LV_261-690_0_2_load_41 | 56 | 0.0078772 | 0.0019742 | 0 | 0 |  | 1 | TRUE | wye
41 | LV_261-690_0_2_load_42 | 57 | 0.0031661 | 0.0007935 | 0 | 0 |  | 1 | TRUE | wye
42 | LV_261-690_0_2_load_35 | 58 | 0.0028131 | 0.00070502 | 0 | 0 |  | 1 | TRUE | wye
43 | LV_261-690_0_2_load_59 | 60 | 0.0031624 | 0.00079258 | 0 | 0 |  | 1 | TRUE | wye
44 | LV_261-690_0_2_load_60 | 61 | 0.0031661 | 0.0007935 | 0 | 0 |  | 1 | TRUE | wye
45 | LV_261-690_0_2_load_70 | 62 | 0.0014416 | 0.00036129 | 0 | 0 |  | 1 | TRUE | wye
46 | LV_261-690_0_2_load_63 | 63 | 0.0042391 | 0.0010624 | 0 | 0 |  | 1 | TRUE | wye

## ext_grid
| name | bus | vm_pu | va_degree | slack_weight | in_service
0 |  | 63 | 1 | 0 | 1 | TRUE

## line
| name | std_type | from_bus | to_bus | length_km | r_ohm_per_km | x_ohm_per_km | c_nf_per_km | g_us_per_km | max_i_ka | df | parallel | type | in_service
0 | LV_261-690_0_2_line_0 |  | 0 | 1 | 0.020977 | 0.125 | 0.08 | 261 | 0 | 0.364 | 1 | 1 | cs | TRUE
1 | LV_261-690_0_2_line_1 |  | 1 | 2 | 0.027727 | 0.125 | 0.08 | 261 | 0 | 0.364 | 1 | 1 | cs | TRUE
2 | LV_261-690_0_2_line_2 |  | 2 | 3 | 0.016112 | 0.125 | 0.08 | 261 | 0 | 0.364 | 1 | 1 | cs | TRUE
3 | LV_261-690_0_2_line_3 |  | 3 | 26 | 0.027819 | 0.125 | 0.08 | 261 | 0 | 0.364 | 1 | 1 | cs | TRUE
4 | LV_261-690_0_2_line_4 |  | 4 | 5 | 0.019417 | 0.125 | 0.08 | 261 | 0 | 0.364 | 1 | 1 | cs | TRUE
5 | LV_261-690_0_2_line_5 |  | 4 | 6 | 0.0013783 | 0.125 | 0.08 | 261 | 0 | 0.364 | 1 | 1 | cs | TRUE
6 | LV_261-690_0_2_line_6 |  | 5 | 29 | 0.0078867 | 0.125 | 0.08 | 261 | 0 | 0.364 | 1 | 1 | cs | TRUE
7 | LV_261-690_0_2_line_7 |  | 6 | 30 | 0.020245 | 0.125 | 0.08 | 261 | 0 | 0.364 | 1 | 1 | cs | TRUE
8 | LV_261-690_0_2_line_8 |  | 7 | 8 | 0.01962 | 0.125 | 0.08 | 261 | 0 | 0.364 | 1 | 1 | cs | TRUE
9 | LV_261-690_0_2_line_9 |  | 7 | 9 | 0.01645 | 0.125 | 0.08 | 261 | 0 | 0.364 | 1 | 1 | cs | TRUE
10 | LV_261-690_0_2_line_10 |  | 8 | 12 | 0.0083625 | 0.125 | 0.08 | 261 | 0 | 0.364 | 1 | 1 | cs | TRUE
11 | LV_261-690_0_2_line_11 |  | 10 | 11 | 0.0099348 | 0.125 | 0.08 | 261 | 0 | 0.364 | 1 | 1 | cs | TRUE
12 | LV_261-690_0_2_line_12 |  | 10 | 12 | 0.0078824 | 0.125 | 0.08 | 261 | 0 | 0.364 | 1 | 1 | cs | TRUE
13 | LV_261-690_0_2_line_13 |  | 11 | 25 | 0.0080799 | 0.125 | 0.08 | 261 | 0 | 0.364 | 1 | 1 | cs | TRUE
14 | LV_261-690_0_2_line_14 |  | 13 | 14 | 0.005827 | 0.125 | 0.08 | 261 | 0 | 0.364 | 1 | 1 | cs | TRUE
15 | LV_261-690_0_2_line_15 |  | 13 | 15 | 0.011029 | 0.125 | 0.08 | 261 | 0 | 0.364 | 1 | 1 | cs | TRUE
16 | LV_261-690_0_2_line_16 |  | 14 | 21 | 0.021552 | 0.125 | 0.08 | 261 | 0 | 0.364 | 1 | 1 | cs | TRUE
17 | LV_261-690_0_2_line_17 |  | 14 | 19 | 0.022073 | 0.125 | 0.08 | 261 | 0 | 0.364 | 1 | 1 | cs | TRUE
18 | LV_261-690_0_2_line_18 |  | 15 | 17 | 0.014492 | 0.125 | 0.08 | 261 | 0 | 0.364 | 1 | 1 | cs | TRUE
19 | LV_261-690_0_2_line_19 |  | 16 | 17 | 0.010291 | 0.125 | 0.08 | 261 | 0 | 0.364 | 1 | 1 | cs | TRUE
20 | LV_261-690_0_2_line_20 |  | 16 | 18 | 0.0080405 | 0.125 | 0.08 | 261 | 0 | 0.364 | 1 | 1 | cs | TRUE
21 | LV_261-690_0_2_line_21 |  | 17 | 36 | 0.010675 | 0.125 | 0.08 | 261 | 0 | 0.364 | 1 | 1 | cs | TRUE
22 | LV_261-690_0_2_line_22 |  | 19 | 20 | 0.025342 | 0.125 | 0.08 | 261 | 0 | 0.364 | 1 | 1 | cs | TRUE
23 | LV_261-690_0_2_line_23 |  | 20 | 31 | 0.01664 | 0.125 | 0.08 | 261 | 0 | 0.364 | 1 | 1 | cs | TRUE
24 | LV_261-690_0_2_line_24 |  | 21 | 37 | 0.0080653 | 0.125 | 0.08 | 261 | 0 | 0.364 | 1 | 1 | cs | TRUE
25 | LV_261-690_0_2_line_25 |  | 22 | 23 | 0.016351 | 0.125 | 0.08 | 261 | 0 | 0.364 | 1 | 1 | cs | TRUE
26 | LV_261-690_0_2_line_26 |  | 22 | 24 | 0.017051 | 0.125 | 0.08 | 261 | 0 | 0.364 | 1 | 1 | cs | TRUE
27 | LV_261-690_0_2_line_27 |  | 22 | 25 | 0.016558 | 0.125 | 0.08 | 261 | 0 | 0.364 | 1 | 1 | cs | TRUE
28 | LV_261-690_0_2_line_28 |  | 23 | 38 | 0.00014195 | 0.125 | 0.08 | 261 | 0 | 0.364 | 1 | 1 | cs | TRUE
29 | LV_261-690_0_2_line_29 |  | 24 | 39 | 0.0079235 | 0.125 | 0.08 | 261 | 0 | 0.364 | 1 | 1 | cs | TRUE
30 | LV_261-690_0_2_line_30 |  | 26 | 40 | 2.0817e-05 | 0.125 | 0.08 | 261 | 0 | 0.364 | 1 | 1 | cs | TRUE
31 | LV_261-690_0_2_line_31 |  | 27 | 28 | 0.0095181 | 0.125 | 0.08 | 261 | 0 | 0.364 | 1 | 1 | cs | TRUE
32 | LV_261-690_0_2_line_32 |  | 28 | 46 | 0.012541 | 0.125 | 0.08 | 261 | 0 | 0.364 | 1 | 1 | cs | TRUE
33 | LV_261-690_0_2_line_33 |  | 30 | 55 | 0.011935 | 0.125 | 0.08 | 261 | 0 | 0.364 | 1 | 1 | cs | TRUE
34 | LV_261-690_0_2_line_34 |  | 32 | 33 | 0.003391 | 0.125 | 0.08 | 261 | 0 | 0.364 | 1 | 1 | cs | TRUE
35 | LV_261-690_0_2_line_35 |  | 32 | 34 | 0.014639 | 0.125 | 0.08 | 261 | 0 | 0.364 | 1 | 1 | cs | TRUE
36 | LV_261-690_0_2_line_36 |  | 32 | 35 | 0.028178 | 0.125 | 0.08 | 261 | 0 | 0.364 | 1 | 1 | cs | TRUE
37 | LV_261-690_0_2_line_37 |  | 33 | 53 | 0.0061179 | 0.125 | 0.08 | 261 | 0 | 0.364 | 1 | 1 | cs | TRUE
38 | LV_261-690_0_2_line_38 |  | 33 | 54 | 0.012716 | 0.125 | 0.08 | 261 | 0 | 0.364 | 1 | 1 | cs | TRUE
39 | LV_261-690_0_2_line_39 |  | 35 | 43 | 0.015509 | 0.125 | 0.08 | 261 | 0 | 0.364 | 1 | 1 | cs | TRUE
40 | LV_261-690_0_2_line_40 |  | 36 | 62 | 0.0085802 | 0.125 | 0.08 | 261 | 0 | 0.364 | 1 | 1 | cs | TRUE
41 | LV_261-690_0_2_line_41 |  | 37 | 39 | 0.017212 | 0.125 | 0.08 | 261 | 0 | 0.364 | 1 | 1 | cs | TRUE
42 | LV_261-690_0_2_line_42 |  | 38 | 58 | 0.041418 | 0.125 | 0.08 | 261 | 0 | 0.364 | 1 | 1 | cs | TRUE
43 | LV_261-690_0_2_line_43 |  | 40 | 41 | 0.025658 | 0.125 | 0.08 | 261 | 0 | 0.364 | 1 | 1 | cs | TRUE
44 | LV_261-690_0_2_line_44 |  | 41 | 42 | 0.00177 | 0.125 | 0.08 | 261 | 0 | 0.364 | 1 | 1 | cs | TRUE
45 | LV_261-690_0_2_line_45 |  | 42 | 59 | 0.016107 | 0.125 | 0.08 | 261 | 0 | 0.364 | 1 | 1 | cs | TRUE
46 | LV_261-690_0_2_line_46 |  | 44 | 45 | 0.012293 | 0.125 | 0.08 | 261 | 0 | 0.364 | 1 | 1 | cs | TRUE
47 | LV_261-690_0_2_line_47 |  | 45 | 46 | 0.006745 | 0.125 | 0.08 | 261 | 0 | 0.364 | 1 | 1 | cs | TRUE
48 | LV_261-690_0_2_line_48 |  | 46 | 47 | 0.014531 | 0.125 | 0.08 | 261 | 0 | 0.364 | 1 | 1 | cs | TRUE
49 | LV_261-690_0_2_line_49 |  | 46 | 48 | 0.014356 | 0.125 | 0.08 | 261 | 0 | 0.364 | 1 | 1 | cs | TRUE
50 | LV_261-690_0_2_line_50 |  | 47 | 49 | 0.02138 | 0.125 | 0.08 | 261 | 0 | 0.364 | 1 | 1 | cs | TRUE
51 | LV_261-690_0_2_line_51 |  | 48 | 50 | 0.018084 | 0.125 | 0.08 | 261 | 0 | 0.364 | 1 | 1 | cs | TRUE
52 | LV_261-690_0_2_line_52 |  | 49 | 51 | 0.0077516 | 0.125 | 0.08 | 261 | 0 | 0.364 | 1 | 1 | cs | TRUE
53 | LV_261-690_0_2_line_53 |  | 50 | 52 | 0.0078471 | 0.125 | 0.08 | 261 | 0 | 0.364 | 1 | 1 | cs | TRUE
54 | LV_261-690_0_2_line_54 |  | 51 | 54 | 0.0077519 | 0.125 | 0.08 | 261 | 0 | 0.364 | 1 | 1 | cs | TRUE
55 | LV_261-690_0_2_line_55 |  | 52 | 63 | 0.0085014 | 0.125 | 0.08 | 261 | 0 | 0.364 | 1 | 1 | cs | TRUE
56 | LV_261-690_0_2_line_56 |  | 53 | 62 | 0.0077477 | 0.125 | 0.08 | 261 | 0 | 0.364 | 1 | 1 | cs | TRUE
57 | LV_261-690_0_2_line_57 |  | 55 | 56 | 0.0077684 | 0.125 | 0.08 | 261 | 0 | 0.364 | 1 | 1 | cs | TRUE
58 | LV_261-690_0_2_line_58 |  | 56 | 57 | 0.01285 | 0.125 | 0.08 | 261 | 0 | 0.364 | 1 | 1 | cs | TRUE
59 | LV_261-690_0_2_line_59 |  | 57 | 60 | 0.0079302 | 0.125 | 0.08 | 261 | 0 | 0.364 | 1 | 1 | cs | TRUE
60 | LV_261-690_0_2_line_60 |  | 59 | 63 | 0.013942 | 0.125 | 0.08 | 261 | 0 | 0.364 | 1 | 1 | cs | TRUE
61 | LV_261-690_0_2_line_61 |  | 59 | 61 | 0.0031088 | 0.125 | 0.08 | 261 | 0 | 0.364 | 1 | 1 | cs | TRUE
62 | LV_261-690_0_2_line_62 |  | 60 | 61 | 0.0079302 | 0.125 | 0.08 | 261 | 0 | 0.364 | 1 | 1 | cs | TRUE

## trafo
| name | std_type | hv_bus | lv_bus | sn_mva | vn_hv_kv | vn_lv_kv | vk_percent | vkr_percent | pfe_kw | i0_percent | shift_degree | tap_side | tap_neutral | tap_min | tap_max | tap_step_percent | tap_step_degree | tap_pos | tap_phase_shifter | parallel | df | in_service
0 | LV_261-690_0_2_trafo_63 | 0.63 MVA 20/0.4 kV | 64 | 63 | 0.63 | 20 | 0.4 | 6 | 1.206 | 1.65 | 0.2619 | 150 | hv | 0 | -2 | 2 | 2.5 | 0 | 0 | FALSE | 1 | 1 | TRUE

## line_geodata
| x0 | y0 | x1 | y1 | x2 | y2 | x3 | y3 | x4 | y4
0 | 2683113.1313 | 1250277.0361 | 2683120.553 | 1250265.9329 | 2683124.7801 | 1250259.591
1 | 2683140.1579 | 1250236.5193 | 2683124.7801 | 1250259.591
2 | 2683140.1579 | 1250236.5193 | 2683126.7993 | 1250227.5107
3 | 2683126.7993 | 1250227.5107 | 2683113.7711 | 1250218.7249 | 2683110.7734 | 1250215.5249 | 2683104.3781 | 1250211.1994
4 | 2683092.8019 | 1250125.2726 | 2683081.4923 | 1250109.4898
5 | 2683092.8019 | 1250125.2726 | 2683093.6164 | 1250126.3844
6 | 2683076.8985 | 1250103.0791 | 2683081.4923 | 1250109.4898
7 | 2683097.7191 | 1250144.5002 | 2683099.8397 | 1250138.6478 | 2683098.5137 | 1250133.0695 | 2683093.6164 | 1250126.3844
8 | 2683053.3467 | 1250070.2121 | 2683046.5116 | 1250075.2089 | 2683037.421 | 1250081.6715
9 | 2683053.3467 | 1250070.2121 | 2683062.9282 | 1250083.5832
10 | 2683037.421 | 1250081.6715 | 2683031.5719 | 1250085.8297 | 2683030.6055 | 1250086.5171
11 | 2683024.182 | 1250091.0857 | 2683016.0847 | 1250096.8419
12 | 2683024.182 | 1250091.0857 | 2683030.6055 | 1250086.5171
13 | 2683016.0847 | 1250096.8419 | 2683009.4992 | 1250101.5233
14 | 2682940.8677 | 1250157.8023 | 2682937.6439 | 1250152.9425
15 | 2682940.8677 | 1250157.8023 | 2682947.4587 | 1250166.645
16 | 2682937.6439 | 1250152.9425 | 2682943.3224 | 1250148.5743 | 2682955.0481 | 1250140.2371
17 | 2682922.9328 | 1250147.7996 | 2682924.2688 | 1250149.9865 | 2682927.7681 | 1250155.1171 | 2682935.507 | 1250149.7213 | 2682937.6439 | 1250152.9425
18 | 2682956.1193 | 1250178.2643 | 2682947.4587 | 1250166.645
19 | 2682948.1381 | 1250180.4765 | 2682950.4413 | 1250182.5992 | 2682953.8943 | 1250180.2569 | 2682956.1193 | 1250178.2643
20 | 2682948.1381 | 1250180.4765 | 2682941.5674 | 1250185.1105
21 | 2682956.1193 | 1250178.2643 | 2682963.4459 | 1250186.0285
22 | 2682922.9328 | 1250147.7996 | 2682929.7314 | 1250147.55 | 2682944.9356 | 1250136.9428
23 | 2682958.5826 | 1250127.4219 | 2682944.9356 | 1250136.9428
24 | 2682961.6213 | 1250135.5634 | 2682955.0481 | 1250140.2371
25 | 2682996.0034 | 1250111.1171 | 2683005.4909 | 1250124.4347
26 | 2682996.0034 | 1250111.1171 | 2682982.1068 | 1250120.9979
27 | 2682996.0034 | 1250111.1171 | 2683009.4992 | 1250101.5233
28 | 2683005.5732 | 1250124.5503 | 2683005.4909 | 1250124.4347
29 | 2682982.1068 | 1250120.9979 | 2682975.6492 | 1250125.5893
30 | 2683104.3608 | 1250211.1877 | 2683104.3781 | 1250211.1994
31 | 2683025.2723 | 1250248.5566 | 2683019.9572 | 1250256.4525
32 | 2683032.2755 | 1250238.1528 | 2683025.2723 | 1250248.5566
33 | 2683097.7191 | 1250144.5002 | 2683090.9042 | 1250154.2982
34 | 2682979.5288 | 1250201.676 | 2682977.0724 | 1250204.0211
35 | 2682977.0724 | 1250204.0211 | 2682966.49 | 1250214.1364
36 | 2682999.9132 | 1250220.5866 | 2682987.2585 | 1250212.0252 | 2682979.4835 | 1250205.9897 | 2682977.0724 | 1250204.0211
37 | 2682979.5288 | 1250201.676 | 2682975.0832 | 1250197.4731
38 | 2682979.5288 | 1250201.676 | 2682989.9876 | 1250208.9088
39 | 2682999.9132 | 1250220.5866 | 2682989.4858 | 1250232.0666
40 | 2682963.4459 | 1250186.0285 | 2682967.316 | 1250190.1298 | 2682969.4532 | 1250192.1504
41 | 2682975.6492 | 1250125.5893 | 2682961.6213 | 1250135.5634
42 | 2683005.5732 | 1250124.5503 | 2683015.0626 | 1250137.8705 | 2682994.733 | 1250152.529
43 | 2683083.1075 | 1250196.8127 | 2683104.3608 | 1250211.1877
44 | 2683081.6414 | 1250195.8211 | 2683083.1075 | 1250196.8127
45 | 2683068.2996 | 1250186.7971 | 2683081.6414 | 1250195.8211
46 | 2683025.8149 | 1250240.1527 | 2683025.8821 | 1250241.8216 | 2683025.0769 | 1250243.7895 | 2683020.2924 | 1250250.8112
47 | 2683032.2755 | 1250238.1528 | 2683025.8149 | 1250240.1527
48 | 2683032.2755 | 1250238.1528 | 2683020.3242 | 1250229.8879
49 | 2683032.2755 | 1250238.1528 | 2683040.5198 | 1250226.3998
50 | 2683020.3242 | 1250229.8879 | 2683002.7391 | 1250217.727
51 | 2683050.9048 | 1250211.595 | 2683040.5198 | 1250226.3998
52 | 2683002.7391 | 1250217.727 | 2682996.3635 | 1250213.318
53 | 2683055.4111 | 1250205.1709 | 2683050.9048 | 1250211.595
54 | 2682989.9876 | 1250208.9088 | 2682996.3635 | 1250213.318
55 | 2683060.2931 | 1250198.2111 | 2683055.4111 | 1250205.1709
56 | 2682969.4532 | 1250192.1504 | 2682975.0832 | 1250197.4731
57 | 2683090.9042 | 1250154.2982 | 2683086.4683 | 1250160.6756
58 | 2683079.1311 | 1250171.2245 | 2683086.4683 | 1250160.6756
59 | 2683079.1311 | 1250171.2245 | 2683074.6029 | 1250177.7348
60 | 2683068.2996 | 1250186.7971 | 2683060.2931 | 1250198.2111
61 | 2683068.2996 | 1250186.7971 | 2683070.0747 | 1250184.245
62 | 2683074.6029 | 1250177.7348 | 2683070.0747 | 1250184.245

## bus_geodata
| x | y | coords
0 | 2683113.1313 | 1250277.0361
1 | 2683124.7801 | 1250259.591
2 | 2683140.1579 | 1250236.5193
3 | 2683126.7993 | 1250227.5107
4 | 2683092.8019 | 1250125.2726
5 | 2683081.4923 | 1250109.4898
6 | 2683093.6164 | 1250126.3844
7 | 2683053.3467 | 1250070.2121
8 | 2683037.421 | 1250081.6715
9 | 2683062.9282 | 1250083.5832
10 | 2683024.182 | 1250091.0857
11 | 2683016.0847 | 1250096.8419
12 | 2683030.6055 | 1250086.5171
13 | 2682940.8677 | 1250157.8023
14 | 2682937.6439 | 1250152.9425
15 | 2682947.4587 | 1250166.645
16 | 2682948.1381 | 1250180.4765
17 | 2682956.1193 | 1250178.2643
18 | 2682941.5674 | 1250185.1105
19 | 2682922.9328 | 1250147.7996
20 | 2682944.9356 | 1250136.9428
21 | 2682955.0481 | 1250140.237
22 | 2682996.0034 | 1250111.1171
23 | 2683005.4909 | 1250124.4347
24 | 2682982.1068 | 1250120.9979
25 | 2683009.4992 | 1250101.5233
26 | 2683104.3781 | 1250211.1994
27 | 2683019.9572 | 1250256.4525
28 | 2683025.2723 | 1250248.5566
29 | 2683076.8985 | 1250103.0791
30 | 2683097.7191 | 1250144.5002
31 | 2682958.5826 | 1250127.4219
32 | 2682977.0724 | 1250204.0211
33 | 2682979.5288 | 1250201.676
34 | 2682966.49 | 1250214.1364
35 | 2682999.9132 | 1250220.5866
36 | 2682963.4459 | 1250186.0285
37 | 2682961.6213 | 1250135.5634
38 | 2683005.5732 | 1250124.5503
39 | 2682975.6492 | 1250125.5893
40 | 2683104.3608 | 1250211.1877
41 | 2683083.1075 | 1250196.8127
42 | 2683081.6414 | 1250195.8211
43 | 2682989.4858 | 1250232.0666
44 | 2683020.2924 | 1250250.8112
45 | 2683025.8149 | 1250240.1527
46 | 2683032.2755 | 1250238.1528
47 | 2683020.3242 | 1250229.8879
48 | 2683040.5198 | 1250226.3998
49 | 2683002.7391 | 1250217.727
50 | 2683050.9048 | 1250211.595
51 | 2682996.3635 | 1250213.318
52 | 2683055.4111 | 1250205.1709
53 | 2682975.0832 | 1250197.4731
54 | 2682989.9876 | 1250208.9088
55 | 2683090.9042 | 1250154.2982
56 | 2683086.4683 | 1250160.6756
57 | 2683079.1311 | 1250171.2245
58 | 2682994.733 | 1250152.529
59 | 2683068.2996 | 1250186.7971
60 | 2683074.6029 | 1250177.7348
61 | 2683070.0747 | 1250184.245
62 | 2682969.4532 | 1250192.1504
63 | 2683060.2931 | 1250198.2111
64 | 2683068.2996 | 1250186.7971

## line_std_types
| c_nf_per_km | r_ohm_per_km | x_ohm_per_km | max_i_ka | type | q_mm2 | alpha | voltage_rating
NAYY 4x50 SE | 210 | 0.642 | 0.083 | 0.142 | cs | 50 | 0.00403 | LV
NAYY 4x120 SE | 264 | 0.225 | 0.08 | 0.242 | cs | 120 | 0.00403 | LV
NAYY 4x150 SE | 261 | 0.208 | 0.08 | 0.27 | cs | 150 | 0.00403 | LV
NA2XS2Y 1x95 RM/25 12/20 kV | 216 | 0.313 | 0.132 | 0.252 | cs | 95 | 0.00403 | MV
NA2XS2Y 1x185 RM/25 12/20 kV | 273 | 0.161 | 0.117 | 0.362 | cs | 185 | 0.00403 | MV
NA2XS2Y 1x240 RM/25 12/20 kV | 304 | 0.122 | 0.112 | 0.421 | cs | 240 | 0.00403 | MV
NA2XS2Y 1x95 RM/25 6/10 kV | 315 | 0.313 | 0.123 | 0.249 | cs | 95 | 0.00403 | MV
NA2XS2Y 1x185 RM/25 6/10 kV | 406 | 0.161 | 0.11 | 0.358 | cs | 185 | 0.00403 | MV
NA2XS2Y 1x240 RM/25 6/10 kV | 456 | 0.122 | 0.105 | 0.416 | cs | 240 | 0.00403 | MV
NA2XS2Y 1x150 RM/25 12/20 kV | 250 | 0.206 | 0.116 | 0.319 | cs | 150 | 0.00403 | MV
NA2XS2Y 1x120 RM/25 12/20 kV | 230 | 0.253 | 0.119 | 0.283 | cs | 120 | 0.00403 | MV
NA2XS2Y 1x70 RM/25 12/20 kV | 190 | 0.443 | 0.132 | 0.22 | cs | 70 | 0.00403 | MV
NA2XS2Y 1x150 RM/25 6/10 kV | 360 | 0.206 | 0.11 | 0.315 | cs | 150 | 0.00403 | MV
NA2XS2Y 1x120 RM/25 6/10 kV | 340 | 0.253 | 0.113 | 0.28 | cs | 120 | 0.00403 | MV
NA2XS2Y 1x70 RM/25 6/10 kV | 280 | 0.443 | 0.123 | 0.217 | cs | 70 | 0.00403 | MV
N2XS(FL)2Y 1x120 RM/35 64/110 kV | 112 | 0.153 | 0.166 | 0.366 | cs | 120 | 0.00393 | HV
N2XS(FL)2Y 1x185 RM/35 64/110 kV | 125 | 0.099 | 0.156 | 0.457 | cs | 185 | 0.00393 | HV
N2XS(FL)2Y 1x240 RM/35 64/110 kV | 135 | 0.075 | 0.149 | 0.526 | cs | 240 | 0.00393 | HV
N2XS(FL)2Y 1x300 RM/35 64/110 kV | 144 | 0.06 | 0.144 | 0.588 | cs | 300 | 0.00393 | HV
15-AL1/3-ST1A 0.4 | 11 | 1.8769 | 0.35 | 0.105 | ol | 16 | 0.00403 | LV
24-AL1/4-ST1A 0.4 | 11.25 | 1.2012 | 0.335 | 0.14 | ol | 24 | 0.00403 | LV
48-AL1/8-ST1A 0.4 | 12.2 | 0.5939 | 0.3 | 0.21 | ol | 48 | 0.00403 | LV
94-AL1/15-ST1A 0.4 | 13.2 | 0.306 | 0.29 | 0.35 | ol | 94 | 0.00403 | LV
34-AL1/6-ST1A 10.0 | 9.7 | 0.8342 | 0.36 | 0.17 | ol | 34 | 0.00403 | MV
48-AL1/8-ST1A 10.0 | 10.1 | 0.5939 | 0.35 | 0.21 | ol | 48 | 0.00403 | MV
70-AL1/11-ST1A 10.0 | 10.4 | 0.4132 | 0.339 | 0.29 | ol | 70 | 0.00403 | MV
94-AL1/15-ST1A 10.0 | 10.75 | 0.306 | 0.33 | 0.35 | ol | 94 | 0.00403 | MV
122-AL1/20-ST1A 10.0 | 11.1 | 0.2376 | 0.323 | 0.41 | ol | 122 | 0.00403 | MV
149-AL1/24-ST1A 10.0 | 11.25 | 0.194 | 0.315 | 0.47 | ol | 149 | 0.00403 | MV
34-AL1/6-ST1A 20.0 | 9.15 | 0.8342 | 0.382 | 0.17 | ol | 34 | 0.00403 | MV
48-AL1/8-ST1A 20.0 | 9.5 | 0.5939 | 0.372 | 0.21 | ol | 48 | 0.00403 | MV
70-AL1/11-ST1A 20.0 | 9.7 | 0.4132 | 0.36 | 0.29 | ol | 70 | 0.00403 | MV
94-AL1/15-ST1A 20.0 | 10 | 0.306 | 0.35 | 0.35 | ol | 94 | 0.00403 | MV
122-AL1/20-ST1A 20.0 | 10.3 | 0.2376 | 0.344 | 0.41 | ol | 122 | 0.00403 | MV
149-AL1/24-ST1A 20.0 | 10.5 | 0.194 | 0.337 | 0.47 | ol | 149 | 0.00403 | MV
184-AL1/30-ST1A 20.0 | 10.75 | 0.1571 | 0.33 | 0.535 | ol | 184 | 0.00403 | MV
243-AL1/39-ST1A 20.0 | 11 | 0.1188 | 0.32 | 0.645 | ol | 243 | 0.00403 | MV
48-AL1/8-ST1A 110.0 | 8 | 0.5939 | 0.46 | 0.21 | ol | 48 | 0.00403 | HV
70-AL1/11-ST1A 110.0 | 8.4 | 0.4132 | 0.45 | 0.29 | ol | 70 | 0.00403 | HV
94-AL1/15-ST1A 110.0 | 8.65 | 0.306 | 0.44 | 0.35 | ol | 94 | 0.00403 | HV
122-AL1/20-ST1A 110.0 | 8.5 | 0.2376 | 0.43 | 0.41 | ol | 122 | 0.00403 | HV
149-AL1/24-ST1A 110.0 | 8.75 | 0.194 | 0.41 | 0.47 | ol | 149 | 0.00403 | HV
184-AL1/30-ST1A 110.0 | 8.8 | 0.1571 | 0.4 | 0.535 | ol | 184 | 0.00403 | HV
243-AL1/39-ST1A 110.0 | 9 | 0.1188 | 0.39 | 0.645 | ol | 243 | 0.00403 | HV
305-AL1/39-ST1A 110.0 | 9.2 | 0.0949 | 0.38 | 0.74 | ol | 305 | 0.00403 | HV
490-AL1/64-ST1A 110.0 | 9.75 | 0.059 | 0.37 | 0.96 | ol | 490 | 0.00403 | HV
679-AL1/86-ST1A 110.0 | 9.95 | 0.042 | 0.36 | 1.15 | ol | 679 | 0.00403 | HV
490-AL1/64-ST1A 220.0 | 10 | 0.059 | 0.285 | 0.96 | ol | 490 | 0.00403 | HV
679-AL1/86-ST1A 220.0 | 11.7 | 0.042 | 0.275 | 1.15 | ol | 679 | 0.00403 | HV
490-AL1/64-ST1A 380.0 | 11 | 0.059 | 0.253 | 0.96 | ol | 490 | 0.00403 | HV
679-AL1/86-ST1A 380.0 | 14.6 | 0.042 | 0.25 | 1.15 | ol | 679 | 0.00403 | HV

## trafo_std_types
| i0_percent | pfe_kw | vkr_percent | sn_mva | vn_lv_kv | vn_hv_kv | vk_percent | shift_degree | vector_group | tap_side | tap_neutral | tap_min | tap_max | tap_step_degree | tap_step_percent | tap_phase_shifter
160 MVA 380/110 kV | 0.06 | 60 | 0.25 | 160 | 110 | 380 | 12.2 | 0 | Yy0 | hv | 0 | -9 | 9 | 0 | 1.5 | FALSE
100 MVA 220/110 kV | 0.06 | 55 | 0.26 | 100 | 110 | 220 | 12 | 0 | Yy0 | hv | 0 | -9 | 9 | 0 | 1.5 | FALSE
63 MVA 110/20 kV | 0.04 | 22 | 0.32 | 63 | 20 | 110 | 18 | 150 | YNd5 | hv | 0 | -9 | 9 | 0 | 1.5 | FALSE
40 MVA 110/20 kV | 0.05 | 18 | 0.34 | 40 | 20 | 110 | 16.2 | 150 | YNd5 | hv | 0 | -9 | 9 | 0 | 1.5 | FALSE
25 MVA 110/20 kV | 0.07 | 14 | 0.41 | 25 | 20 | 110 | 12 | 150 | YNd5 | hv | 0 | -9 | 9 | 0 | 1.5 | FALSE
63 MVA 110/10 kV | 0.04 | 22 | 0.32 | 63 | 10 | 110 | 18 | 150 | YNd5 | hv | 0 | -9 | 9 | 0 | 1.5 | FALSE
40 MVA 110/10 kV | 0.05 | 18 | 0.34 | 40 | 10 | 110 | 16.2 | 150 | YNd5 | hv | 0 | -9 | 9 | 0 | 1.5 | FALSE
25 MVA 110/10 kV | 0.07 | 14 | 0.41 | 25 | 10 | 110 | 12 | 150 | YNd5 | hv | 0 | -9 | 9 | 0 | 1.5 | FALSE
0.25 MVA 20/0.4 kV | 0.32 | 0.8 | 1.44 | 0.25 | 0.4 | 20 | 6 | 150 | Yzn5 | hv | 0 | -2 | 2 | 0 | 2.5 | FALSE
0.4 MVA 20/0.4 kV | 0.3375 | 1.35 | 1.425 | 0.4 | 0.4 | 20 | 6 | 150 | Dyn5 | hv | 0 | -2 | 2 | 0 | 2.5 | FALSE
0.63 MVA 20/0.4 kV | 0.2619 | 1.65 | 1.206 | 0.63 | 0.4 | 20 | 6 | 150 | Dyn5 | hv | 0 | -2 | 2 | 0 | 2.5 | FALSE
0.25 MVA 10/0.4 kV | 0.24 | 0.6 | 1.2 | 0.25 | 0.4 | 10 | 4 | 150 | Dyn5 | hv | 0 | -2 | 2 | 0 | 2.5 | FALSE
0.4 MVA 10/0.4 kV | 0.2375 | 0.95 | 1.325 | 0.4 | 0.4 | 10 | 4 | 150 | Dyn5 | hv | 0 | -2 | 2 | 0 | 2.5 | FALSE
0.63 MVA 10/0.4 kV | 0.1873 | 1.18 | 1.0794 | 0.63 | 0.4 | 10 | 4 | 150 | Dyn5 | hv | 0 | -2 | 2 | 0 | 2.5 | FALSE

## trafo3w_std_types
| sn_hv_mva | sn_mv_mva | sn_lv_mva | vn_hv_kv | vn_mv_kv | vn_lv_kv | vk_hv_percent | vk_mv_percent | vk_lv_percent | vkr_hv_percent | vkr_mv_percent | vkr_lv_percent | pfe_kw | i0_percent | shift_mv_degree | shift_lv_degree | vector_group | tap_side | tap_neutral | tap_min | tap_max | tap_step_percent
63/25/38 MVA 110/20/10 kV | 63 | 25 | 38 | 110 | 20 | 10 | 10.4 | 10.4 | 10.4 | 0.28 | 0.32 | 0.35 | 35 | 0.89 | 0 | 0 | YN0yn0yn0 | hv | 0 | -10 | 10 | 1.2
63/25/38 MVA 110/10/10 kV | 63 | 25 | 38 | 110 | 10 | 10 | 10.4 | 10.4 | 10.4 | 0.28 | 0.32 | 0.35 | 35 | 0.89 | 0 | 0 | YN0yn0yn0 | hv | 0 | -10 | 10 | 1.2

## fuse_std_types
| fuse_type | i_rated_a | t_avg | t_min | t_total | x_avg | x_min | x_total
HV 100A | HV 100A | 100 | 0 | [10.0, 3.64, 0.854, 0.281, 0.1, 0.0531, 0.022, 0.01] | [10.0, 4.267, 1.21, 0.403, 0.1, 0.058, 0.022, 0.01] | 0 | [300.0, 350.0, 450.0, 550.0, 700.0, 850.0, 1200.0, 1752.0] | [600.0, 700.0, 900.0, 1150.0, 1665.0, 2000.0, 3000.0, 4313.0]
HV 10A | HV 10A | 10 | 0 | [10.0, 1675.0, 0.344, 0.156, 0.1, 0.0417, 0.0171, 0.01] | [10.0, 1.3, 0.3, 0.155, 0.1, 0.0555, 0.023, 0.01] | 0 | [30.0, 32.0, 35.0, 37.0, 39.0, 50.0, 70.0, 88.0] | [60.0, 70.0, 80.0, 87.0, 94.0, 110.0, 150.0, 216.0]
HV 125A | HV 125A | 125 | 0 | [10.0, 1.82, 0.344, 0.1, 0.0467, 0.0269, 0.01] | [10.0, 2.478, 0.426, 0.1, 0.0427, 0.0211, 0.01] | 0 | [375.0, 500.0, 700.0, 925.0, 1200.0, 1500.0, 2341.0] | [750.0, 1000.0, 1500.0, 2200.0, 3000.0, 4000.0, 5765.0]
HV 160A | HV 160A | 160 | 0 | [10.0, 4.15, 1.03, 0.198, 0.1, 0.051, 0.0172, 0.01] | [10.0, 2.3, 0.734, 0.274, 0.1, 0.046, 0.0177, 0.01] | 0 | [480.0, 550.0, 700.0, 1000.0, 1260.0, 1600.0, 2500.0, 3227.0] | [960.0, 1300.0, 1700.0, 2200.0, 2996.0, 4000.0, 6000.0, 7946.0]
HV 16A | HV 16A | 16 | 0 | [10.0, 0.352, 0.164, 0.1, 0.0649, 0.0342, 0.01] | [10.0, 2.34, 0.722, 0.181, 0.1, 0.055, 0.0296, 0.01] | 0 | [48.0, 60.0, 65.0, 71.0, 80.0, 100.0, 162.0] | [96.0, 110.0, 125.0, 150.0, 168.0, 200.0, 250.0, 398.0]
HV 200A | HV 200A | 200 | 0 | [10.0, 4.267, 1.21, 0.403, 0.1, 0.058, 0.022, 0.01] | [10.0, 3.73, 1.654, 0.328, 0.1, 0.0531, 0.019, 0.01] | 0 | [600.0, 700.0, 900.0, 1150.0, 1665.0, 2000.0, 3000.0, 4313.0] | [1200.0, 1500.0, 1800.0, 2700.0, 3960.0, 5000.0, 7500.0, 10620.0]
HV 20A | HV 20A | 20 | 0 | [10.0, 1.3, 0.3, 0.155, 0.1, 0.0555, 0.023, 0.01] | [10.0, 1.3, 0.161, 0.1, 0.0611, 0.0399, 0.0141, 0.01] | 0 | [60.0, 70.0, 80.0, 87.0, 94.0, 110.0, 150.0, 216.0] | [120.0, 150.0, 200.0, 223.0, 260.0, 300.0, 450.0, 532.0]
HV 25A | HV 25A | 25 | 0 | [10.0, 2.512, 0.833, 0.299, 0.1, 0.0372, 0.0223, 0.01] | [10.0, 3.125, 0.597, 0.198, 0.1, 0.0378, 0.022, 0.01] | 0 | [75.0, 82.0, 90.0, 100.0, 124.0, 170.0, 200.0, 289.0] | [150.0, 170.0, 210.0, 250.0, 294.0, 400.0, 500.0, 711.0]
HV 31.5A | HV 31.5A | 31.5 | 0 | [10.0, 2.34, 0.722, 0.181, 0.1, 0.055, 0.0296, 0.01] | [10.0, 2.84, 0.368, 0.164, 0.1, 0.0621, 0.0378, 0.0195, 0.01] | 0 | [95.0, 110.0, 125.0, 150.0, 165.0, 200.0, 250.0, 390.0] | [189.0, 220.0, 300.0, 350.0, 393.0, 450.0, 530.0, 700.0, 960.0]
HV 40A | HV 40A | 40 | 0 | [10.0, 1.3, 0.161, 0.1, 0.0611, 0.0399, 0.0141, 0.01] | [10.0, 2.05, 0.369, 0.198, 0.1, 0.051, 0.0298, 0.01] | 0 | [120.0, 150.0, 200.0, 223.0, 260.0, 300.0, 450.0, 532.0] | [240.0, 300.0, 400.0, 450.0, 530.0, 650.0, 800.0, 1311.0]
HV 50A | HV 50A | 50 | 0 | [10.0, 3.215, 0.597, 0.198, 0.1, 0.0378, 0.022, 0.01] | [10.0, 3.64, 0.854, 0.281, 0.1, 0.0531, 0.022, 0.01] | 0 | [150.0, 170.0, 210.0, 250.0, 294.0, 400.0, 500.0, 711.0] | [300.0, 350.0, 450.0, 550.0, 700.0, 850.0, 1200.0, 1752.0]
HV 6.3A | HV 6.3A | 6.3 | 0 | [10.0, 1.39, 0.344, 0.168, 0.1, 0.056, 0.0263, 0.01] | [10.0, 1.711, 0.516, 0.198, 0.1, 0.0634, 0.0303, 0.01] | 0 | [19.0, 19.5, 20.4, 20.8, 22.0, 25.0, 32.0, 48.0] | [38.0, 40.0, 43.0, 48.0, 53.0, 60.0, 75.0, 118.0]
HV 63A | HV 63A | 63 | 0 | [10.0, 2.84, 0.368, 0.164, 0.1, 0.0621, 0.0378, 0.0195, 0.01] | [10.0, 1.82, 0.344, 0.1, 0.0467, 0.0269, 0.01] | 0 | [189.0, 220.0, 300.0, 350.0, 393.0, 450.0, 530.0, 700.0, 961.0] | [378.0, 500.0, 700.0, 934.0, 1200.0, 1500.0, 2366.0]
HV 80A | HV 80A | 80 | 0 | [10.0, 2.05, 0.369, 0.198, 0.1, 0.051, 0.0298, 0.01] | [10.0, 4.15, 1.03, 0.198, 0.1, 0.051, 0.0172, 0.01] | 0 | [240.0, 300.0, 400.0, 450.0, 530.0, 650.0, 800.0, 1311.0] | [480.0, 550.0, 700.0, 1000.0, 1260.0, 1600.0, 2500.0, 3227.0]
Siemens NH-1-100 | Siemens NH-1-100 | 100 | [5400.0, 2000.0, 400.0, 20.0, 1.0, 0.2, 0.012, 0.004] | 0 | 0 | [150.0, 190.0, 250.0, 430.0, 900.0, 1250.0, 2700.0, 3600.0] | 0 | 0
Siemens NH-1-125 | Siemens NH-1-125 | 125 | [4800.0, 120.0, 7.0, 0.1, 0.004] | 0 | 0 | [180.0, 400.0, 740.0, 2000.0, 4250.0] | 0 | 0
Siemens NH-1-16 | Siemens NH-1-16 | 16 | [4000.0, 400.0, 2.0, 0.1, 0.04, 0.01] | 0 | 0 | [26.0, 35.0, 75.0, 150.0, 200.0, 300.0] | 0 | 0
Siemens NH-1-160 | Siemens NH-1-160 | 160 | [4800.0, 120.0, 7.0, 0.1, 0.004] | 0 | 0 | [210.0, 500.0, 900.0, 2300.0, 5000.0] | 0 | 0
Siemens NH-1-25 | Siemens NH-1-25 | 25 | [4000.0, 1000.0, 10.0, 0.2, 0.02, 0.01] | 0 | 0 | [40.0, 50.0, 100.0, 210.0, 400.0, 500.0] | 0 | 0
Siemens NH-1-50 | Siemens NH-1-50 | 50 | [4000.0, 40.0, 4.0, 1.0, 0.02, 0.01] | 0 | 0 | [86.0, 200.0, 300.0, 400.0, 1000.0, 1280.0] | 0 | 0
Siemens NH-1-63 | Siemens NH-1-63 | 63 | [4000.0, 100.0, 10.0, 2.0, 0.04, 0.01] | 0 | 0 | [100.0, 200.0, 300.0, 400.0, 1000.0, 1500.0] | 0 | 0
Siemens NH-1-80 | Siemens NH-1-80 | 80 | [4800.0, 120.0, 7.0, 0.1, 0.01] | 0 | 0 | [150.58, 250.0, 450.0, 1150.0, 2470.0] | 0 | 0
Siemens NH-2-1000 | Siemens NH-2-1000 | 1000 | [4800.0, 120.0, 7.0, 0.1, 0.004] | 0 | 0 | [1900.0, 3500.0, 8400.0, 24000.0, 52000.0] | 0 | 0
Siemens NH-2-200 | Siemens NH-2-200 | 200 | [4800.0, 120.0, 7.0, 0.1, 0.004] | 0 | 0 | [280.0, 650.0, 1200.0, 3000.0, 7000.0] | 0 | 0
Siemens NH-2-224 | Siemens NH-2-224 | 224 | [4800.0, 120.0, 7.0, 0.2, 0.04, 0.004] | 0 | 0 | [400.0, 750.0, 1453.0, 3025.0, 4315.0, 7600.0] | 0 | 0
Siemens NH-2-250 | Siemens NH-2-250 | 250 | [4800.0, 120.0, 7.0, 0.1, 0.004] | 0 | 0 | [450.0, 800.0, 1650.0, 4000.0, 8500.0] | 0 | 0
Siemens NH-2-315 | Siemens NH-2-315 | 315 | [4800.0, 120.0, 7.0, 0.1, 0.004] | 0 | 0 | [550.0, 920.0, 1900.0, 5000.0, 11000.0] | 0 | 0
Siemens NH-2-355 | Siemens NH-2-355 | 355 | [4800.0, 120.0, 6.0, 0.1, 0.004] | 0 | 0 | [650.0, 1116.27, 2350.0, 5840.0, 12790.0] | 0 | 0
Siemens NH-2-400 | Siemens NH-2-400 | 400 | [4800.0, 120.0, 7.0, 0.1, 0.004] | 0 | 0 | [720.0, 1350.0, 2800.0, 6500.0, 15000.0] | 0 | 0
Siemens NH-2-425 | Siemens NH-2-425 | 425 | [4800.0, 120.0, 7.0, 0.1, 0.004] | 0 | 0 | [850.0, 1500.0, 3050.0, 7500.0, 16500.0] | 0 | 0
Siemens NH-2-630 | Siemens NH-2-630 | 630 | [4800.0, 120.0, 7.0, 0.1, 0.004] | 0 | 0 | [1200.0, 2000.0, 4800.0, 12000.0, 26000.0] | 0 | 0

## res_bus
| vm_pu | va_degree | p_mw | q_mvar
0 | 0.99331 | -0.12878 | 0.024293 | 0.0060885
1 | 0.99377 | -0.11979 | 0.0025215 | 0.00063195
2 | 0.99445 | -0.10667 | 0 | 0
3 | 0.99485 | -0.099061 | 0.0083086 | 0.0020823
4 | 0.99728 | -0.052334 | 0 | 0
5 | 0.99716 | -0.054506 | 0.0031911 | 0.00079976
6 | 0.99728 | -0.05218 | 0.0044624 | 0.0011184
7 | 0.98316 | -0.32444 | 0 | 0
8 | 0.98334 | -0.32097 | 0.0098744 | 0.0024748
9 | 0.98301 | -0.32736 | 0.0098256 | 0.0024625
10 | 0.98367 | -0.31457 | 0 | 0
11 | 0.98389 | -0.31025 | 0.0035455 | 0.00088859
12 | 0.98349 | -0.318 | 0.004446 | 0.0011143
13 | 0.9877 | -0.23603 | 0 | 0
14 | 0.98741 | -0.2417 | 0 | 0
15 | 0.98826 | -0.2253 | 0.0017023 | 0.00042663
16 | 0.98898 | -0.21126 | 0 | 0
17 | 0.98901 | -0.21078 | 0 | 0
18 | 0.98896 | -0.21163 | 0.0025824 | 0.00064722
19 | 0.98724 | -0.24502 | 0 | 0
20 | 0.98704 | -0.24883 | 0.0041813 | 0.0010479
21 | 0.9865 | -0.25947 | 0.0017023 | 0.00042663
22 | 0.98457 | -0.29691 | 0 | 0
23 | 0.98445 | -0.29928 | 0.0035455 | 0.00088859
24 | 0.98519 | -0.28488 | 0.0016848 | 0.00042226
25 | 0.9841 | -0.30622 | 0.0035511 | 0.00088999
26 | 0.99574 | -0.081868 | 0.024158 | 0.0060545
27 | 0.99528 | -0.08998 | 0.0037681 | 0.00094438
28 | 0.99532 | -0.089349 | 0.0037671 | 0.00094414
29 | 0.99714 | -0.054947 | 0.0031912 | 0.0007998
30 | 0.99748 | -0.048332 | 0 | 0
31 | 0.98698 | -0.25009 | 0.0042254 | 0.001059
32 | 0.99082 | -0.17566 | 0 | 0
33 | 0.99086 | -0.17508 | 0 | 0
34 | 0.99077 | -0.17681 | 0.0043951 | 0.0011015
35 | 0.99069 | -0.17832 | 0 | 0
36 | 0.98958 | -0.19961 | 0.0014416 | 0.00036129
37 | 0.98617 | -0.26588 | 0.0017023 | 0.00042663
38 | 0.98445 | -0.29929 | 0.0016848 | 0.00042226
39 | 0.98549 | -0.27905 | 0.0016848 | 0.00042226
40 | 0.99574 | -0.081846 | 0.0061375 | 0.0015382
41 | 0.99727 | -0.052383 | 0.006135 | 0.0015376
42 | 0.99739 | -0.050164 | 0.0078325 | 0.001963
43 | 0.99061 | -0.17979 | 0.0053158 | 0.0013323
44 | 0.99533 | -0.089176 | 0.0044479 | 0.0011147
45 | 0.99538 | -0.088214 | 0 | 0
46 | 0.9954 | -0.087687 | 0 | 0
47 | 0.99432 | -0.10847 | 0.0029479 | 0.0007388
48 | 0.99663 | -0.064182 | 0.011633 | 0.0029156
49 | 0.99278 | -0.13801 | 0.0020061 | 0.00050277
50 | 0.99837 | -0.030977 | 0.0020663 | 0.00051786
51 | 0.99224 | -0.14847 | 0.0020071 | 0.00050304
52 | 0.99914 | -0.016321 | 0.0031627 | 0.00079265
53 | 0.9905 | -0.18193 | 0.0014416 | 0.00036129
54 | 0.99171 | -0.15866 | 0.0014404 | 0.00036099
55 | 0.9976 | -0.046065 | 0.0065648 | 0.0016453
56 | 0.99772 | -0.043696 | 0.0078772 | 0.0019742
57 | 0.99802 | -0.038008 | 0.0031661 | 0.0007935
58 | 0.98434 | -0.30139 | 0.0028131 | 0.00070502
59 | 0.99855 | -0.027785 | 0 | 0
60 | 0.99822 | -0.03406 | 0.0031624 | 0.00079258
61 | 0.99845 | -0.029676 | 0.0031661 | 0.0007935
62 | 0.99006 | -0.19042 | 0.0014416 | 0.00036129
63 | 1 | 0 | -0.22739 | -0.057162
64 | 0.99998 | 149.9956 | 0 | 0

## res_line
| p_from_mw | q_from_mvar | p_to_mw | q_to_mvar | pl_mw | ql_mvar | i_from_ka | i_to_ka | i_ka | vm_from_pu | va_from_degree | vm_to_pu | va_to_degree | loading_percent
0 | -0.024293 | -0.0060885 | 0.024304 | 0.0060949 | 1.0418e-05 | 6.396e-06 | 0.036392 | 0.036392 | 0.036392 | 0.99331 | -0.12878 | 0.99377 | -0.11979 | 9.9979
1 | -0.026825 | -0.0067268 | 0.026842 | 0.0067372 | 1.6776e-05 | 1.0377e-05 | 0.040168 | 0.040168 | 0.040168 | 0.99377 | -0.11979 | 0.99445 | -0.10667 | 11.0351
2 | -0.026842 | -0.0067372 | 0.026852 | 0.0067432 | 9.7486e-06 | 6.03e-06 | 0.040168 | 0.040168 | 0.040168 | 0.99445 | -0.10667 | 0.99485 | -0.099061 | 11.0351
3 | -0.03516 | -0.0088256 | 0.035189 | 0.0088437 | 2.8858e-05 | 1.8108e-05 | 0.052595 | 0.052595 | 0.052595 | 0.99485 | -0.099061 | 0.99574 | -0.081868 | 14.4492
4 | 0.006383 | 0.0015997 | -0.0063824 | -0.0015995 | 6.6046e-07 | 1.6938e-07 | 0.009524 | 0.0095241 | 0.0095241 | 0.99728 | -0.052334 | 0.99716 | -0.054506 | 2.6165
5 | -0.006383 | -0.0015997 | 0.0063831 | 0.0015997 | 4.6883e-08 | 1.2021e-08 | 0.009524 | 0.009524 | 0.009524 | 0.99728 | -0.052334 | 0.99728 | -0.05218 | 2.6165
6 | 0.0031913 | 0.00079974 | -0.0031912 | -0.0007998 | 6.7072e-08 | -5.9953e-08 | 0.0047622 | 0.0047622 | 0.0047622 | 0.99716 | -0.054506 | 0.99714 | -0.054947 | 1.3083
7 | -0.010846 | -0.0027181 | 0.010848 | 0.0027191 | 1.9881e-06 | 1.0082e-06 | 0.016182 | 0.016182 | 0.016182 | 0.99728 | -0.05218 | 0.99748 | -0.048332 | 4.4457
8 | -0.009827 | -0.0024632 | 0.0098286 | 0.002464 | 1.6276e-06 | 7.9281e-07 | 0.014873 | 0.014873 | 0.014873 | 0.98316 | -0.32444 | 0.98334 | -0.32097 | 4.0861
9 | 0.009827 | 0.0024632 | -0.0098256 | -0.0024625 | 1.3646e-06 | 6.6477e-07 | 0.014873 | 0.014873 | 0.014873 | 0.98316 | -0.32444 | 0.98301 | -0.32736 | 4.0861
10 | -0.019703 | -0.0049387 | 0.019706 | 0.0049404 | 2.7877e-06 | 1.678e-06 | 0.029815 | 0.029815 | 0.029815 | 0.98334 | -0.32097 | 0.98349 | -0.318 | 8.191
11 | -0.024156 | -0.0060571 | 0.024161 | 0.0060602 | 4.9748e-06 | 3.0577e-06 | 0.036542 | 0.036542 | 0.036542 | 0.98367 | -0.31457 | 0.98389 | -0.31025 | 10.039
12 | 0.024156 | 0.0060571 | -0.024152 | -0.0060547 | 3.9471e-06 | 2.4261e-06 | 0.036542 | 0.036542 | 0.036542 | 0.98367 | -0.31457 | 0.98349 | -0.318 | 10.039
13 | -0.027706 | -0.0069488 | 0.027712 | 0.0069521 | 5.3205e-06 | 3.3025e-06 | 0.041904 | 0.041904 | 0.041904 | 0.98389 | -0.31025 | 0.9841 | -0.30622 | 11.5121
14 | 0.054634 | 0.013754 | -0.054619 | -0.013744 | 1.4811e-05 | 9.4046e-06 | 0.08233 | 0.08233 | 0.08233 | 0.9877 | -0.23603 | 0.98741 | -0.2417 | 22.618
15 | -0.054634 | -0.013754 | 0.054662 | 0.013772 | 2.8033e-05 | 1.78e-05 | 0.08233 | 0.08233 | 0.08233 | 0.9877 | -0.23603 | 0.98826 | -0.2253 | 22.618
16 | 0.046209 | 0.011636 | -0.04617 | -0.011611 | 3.9213e-05 | 2.4821e-05 | 0.069656 | 0.069656 | 0.069656 | 0.98741 | -0.2417 | 0.9865 | -0.25947 | 19.1363
17 | 0.0084098 | 0.0021081 | -0.0084084 | -0.0021075 | 1.3295e-06 | 5.6859e-07 | 0.012674 | 0.012674 | 0.012674 | 0.98741 | -0.2417 | 0.98724 | -0.24502 | 3.4818
18 | -0.056364 | -0.014198 | 0.056403 | 0.014223 | 3.9165e-05 | 2.488e-05 | 0.084893 | 0.084893 | 0.084893 | 0.98826 | -0.2253 | 0.98901 | -0.21078 | 23.3221
19 | -0.0025825 | -0.00064715 | 0.0025825 | 0.00064705 | 5.8265e-08 | -9.4771e-08 | 0.0038856 | 0.0038855 | 0.0038856 | 0.98898 | -0.21126 | 0.98901 | -0.21078 | 1.0675
20 | 0.0025825 | 0.00064715 | -0.0025824 | -0.00064722 | 4.5522e-08 | -7.4037e-08 | 0.0038856 | 0.0038856 | 0.0038856 | 0.98898 | -0.21126 | 0.98896 | -0.21163 | 1.0675
21 | -0.058986 | -0.01487 | 0.059017 | 0.01489 | 3.1552e-05 | 2.0056e-05 | 0.088778 | 0.088778 | 0.088778 | 0.98901 | -0.21078 | 0.98958 | -0.19961 | 24.3896
22 | 0.0084084 | 0.0021075 | -0.0084069 | -0.0021069 | 1.5264e-06 | 6.5294e-07 | 0.012674 | 0.012674 | 0.012674 | 0.98724 | -0.24502 | 0.98704 | -0.24883 | 3.4818
23 | 0.0042256 | 0.0010589 | -0.0042254 | -0.001059 | 2.5322e-07 | -5.0608e-08 | 0.0063703 | 0.0063703 | 0.0063703 | 0.98704 | -0.24883 | 0.98698 | -0.25009 | 1.7501
24 | 0.044468 | 0.011185 | -0.044454 | -0.011176 | 1.3613e-05 | 8.6093e-06 | 0.067088 | 0.067089 | 0.067089 | 0.9865 | -0.25947 | 0.98617 | -0.26588 | 18.4309
25 | 0.0080446 | 0.0020159 | -0.0080437 | -0.0020155 | 9.0638e-07 | 3.7216e-07 | 0.012158 | 0.012158 | 0.012158 | 0.98457 | -0.29691 | 0.98445 | -0.29928 | 3.3401
26 | -0.039321 | -0.0098666 | 0.039344 | 0.0098809 | 2.2585e-05 | 1.4237e-05 | 0.059431 | 0.059431 | 0.059431 | 0.98457 | -0.29691 | 0.98519 | -0.28488 | 16.3273
27 | 0.031277 | 0.0078507 | -0.031263 | -0.0078421 | 1.3877e-05 | 8.6706e-06 | 0.047273 | 0.047274 | 0.047274 | 0.98457 | -0.29691 | 0.9841 | -0.30622 | 12.9872
28 | 0.0044982 | 0.0011269 | -0.0044982 | -0.0011269 | 2.4601e-09 | -2.3073e-10 | 0.0067989 | 0.0067989 | 0.0067989 | 0.98445 | -0.29928 | 0.98445 | -0.29929 | 1.8678
29 | -0.041029 | -0.010303 | 0.04104 | 0.01031 | 1.1413e-05 | 7.2034e-06 | 0.061976 | 0.061976 | 0.061976 | 0.98519 | -0.28488 | 0.98549 | -0.27905 | 17.0264
30 | -0.059347 | -0.014898 | 0.059347 | 0.014898 | 6.1413e-08 | 3.9029e-08 | 0.088696 | 0.088696 | 0.088696 | 0.99574 | -0.081868 | 0.99574 | -0.081846 | 24.367
31 | -0.0037681 | -0.00094438 | 0.0037682 | 0.00094433 | 1.1328e-07 | -5.1202e-08 | 0.0056336 | 0.0056336 | 0.0056336 | 0.99528 | -0.08998 | 0.99532 | -0.089349 | 1.5477
32 | -0.0075354 | -0.0018885 | 0.007536 | 0.0018887 | 5.9686e-07 | 2.1898e-07 | 0.011265 | 0.011265 | 0.011265 | 0.99532 | -0.089349 | 0.9954 | -0.087687 | 3.0949
33 | -0.010848 | -0.0027191 | 0.010849 | 0.0027197 | 1.172e-06 | 5.9426e-07 | 0.016182 | 0.016182 | 0.016182 | 0.99748 | -0.048332 | 0.9976 | -0.046065 | 4.4456
34 | -0.0097121 | -0.0024338 | 0.0097124 | 0.002434 | 2.7052e-07 | 1.2946e-07 | 0.014586 | 0.014586 | 0.014586 | 0.99082 | -0.17566 | 0.99086 | -0.17508 | 4.007
35 | 0.0043953 | 0.0011015 | -0.0043951 | -0.0011015 | 2.3919e-07 | -3.5453e-08 | 0.0066008 | 0.0066009 | 0.0066009 | 0.99082 | -0.17566 | 0.99077 | -0.17681 | 1.8134
36 | 0.0053168 | 0.0013324 | -0.0053161 | -0.0013323 | 6.737e-07 | 6.8295e-08 | 0.0079847 | 0.0079848 | 0.0079848 | 0.99082 | -0.17566 | 0.99069 | -0.17832 | 2.1936
37 | 0.063415 | 0.01602 | -0.063394 | -0.016007 | 2.0826e-05 | 1.325e-05 | 0.095278 | 0.095278 | 0.095278 | 0.99086 | -0.17508 | 0.9905 | -0.18193 | 26.1752
38 | -0.073127 | -0.018454 | 0.073184 | 0.018491 | 5.7556e-05 | 3.6672e-05 | 0.10986 | 0.10986 | 0.10986 | 0.99086 | -0.17508 | 0.99171 | -0.15866 | 30.1822
39 | 0.0053161 | 0.0013323 | -0.0053158 | -0.0013323 | 3.708e-07 | 3.7637e-08 | 0.0079848 | 0.0079849 | 0.0079849 | 0.99069 | -0.17832 | 0.99061 | -0.17979 | 2.1937
40 | -0.060459 | -0.015251 | 0.060485 | 0.015268 | 2.6613e-05 | 1.6922e-05 | 0.090946 | 0.090946 | 0.090946 | 0.98958 | -0.19961 | 0.99006 | -0.19042 | 24.9851
41 | 0.042752 | 0.01075 | -0.042725 | -0.010733 | 2.6869e-05 | 1.6977e-05 | 0.06452 | 0.06452 | 0.06452 | 0.98617 | -0.26588 | 0.98549 | -0.27905 | 17.7253
42 | 0.0028133 | 0.00070467 | -0.0028131 | -0.00070502 | 2.8085e-07 | -3.468e-07 | 0.0042523 | 0.0042524 | 0.0042524 | 0.98445 | -0.29929 | 0.98434 | -0.30139 | 1.1683
43 | -0.065484 | -0.016436 | 0.065577 | 0.016495 | 9.2158e-05 | 5.8647e-05 | 0.097867 | 0.097867 | 0.097867 | 0.99574 | -0.081846 | 0.99727 | -0.052383 | 26.8867
44 | -0.071712 | -0.018033 | 0.071719 | 0.018037 | 7.6022e-06 | 4.8423e-06 | 0.10702 | 0.10702 | 0.10702 | 0.99727 | -0.052383 | 0.99739 | -0.050164 | 29.4015
45 | -0.079552 | -0.02 | 0.079637 | 0.020055 | 8.5113e-05 | 5.4262e-05 | 0.11871 | 0.11871 | 0.11871 | 0.99739 | -0.050164 | 0.99855 | -0.027785 | 32.6117
46 | -0.0044479 | -0.0011147 | 0.0044481 | 0.0011147 | 2.0384e-07 | -2.9327e-08 | 0.0066496 | 0.0066495 | 0.0066496 | 0.99533 | -0.089176 | 0.99538 | -0.088214 | 1.8268
47 | -0.0044481 | -0.0011147 | 0.0044482 | 0.0011147 | 1.1184e-07 | -1.6099e-08 | 0.0066495 | 0.0066495 | 0.0066495 | 0.99538 | -0.088214 | 0.9954 | -0.087687 | 1.8268
48 | 0.081854 | 0.020768 | -0.081773 | -0.020715 | 8.1706e-05 | 5.2103e-05 | 0.12245 | 0.12245 | 0.12245 | 0.9954 | -0.087687 | 0.99432 | -0.10847 | 33.6408
49 | -0.093838 | -0.023771 | 0.093944 | 0.023839 | 0.00010607 | 6.77e-05 | 0.14037 | 0.14037 | 0.14037 | 0.9954 | -0.087687 | 0.99663 | -0.064182 | 38.5625
50 | 0.078825 | 0.019977 | -0.078713 | -0.019905 | 0.00011172 | 7.1221e-05 | 0.11804 | 0.11804 | 0.11804 | 0.99432 | -0.10847 | 0.99278 | -0.13801 | 32.4289
51 | -0.10558 | -0.026754 | 0.10575 | 0.026862 | 0.00016873 | 0.00010775 | 0.15774 | 0.15774 | 0.15774 | 0.99663 | -0.064182 | 0.99837 | -0.030977 | 43.3341
52 | 0.076707 | 0.019403 | -0.076668 | -0.019378 | 3.8466e-05 | 2.4518e-05 | 0.11503 | 0.11503 | 0.11503 | 0.99278 | -0.13801 | 0.99224 | -0.14847 | 31.6029
53 | -0.10781 | -0.02738 | 0.10789 | 0.027428 | 7.6102e-05 | 4.8603e-05 | 0.16082 | 0.16082 | 0.16082 | 0.99837 | -0.030977 | 0.99914 | -0.016321 | 44.1802
54 | 0.074661 | 0.018875 | -0.074625 | -0.018852 | 3.6481e-05 | 2.3248e-05 | 0.11202 | 0.11202 | 0.11202 | 0.99224 | -0.14847 | 0.99171 | -0.15866 | 30.776
55 | -0.11105 | -0.028221 | 0.11114 | 0.028277 | 8.7348e-05 | 5.5791e-05 | 0.16553 | 0.16553 | 0.16553 | 0.99914 | -0.016321 | 1 | 0 | 45.4742
56 | 0.061952 | 0.015646 | -0.061927 | -0.01563 | 2.5189e-05 | 1.6022e-05 | 0.093112 | 0.093112 | 0.093112 | 0.9905 | -0.18193 | 0.99006 | -0.19042 | 25.5803
57 | -0.017413 | -0.004365 | 0.017415 | 0.0043661 | 1.9654e-06 | 1.1564e-06 | 0.025974 | 0.025974 | 0.025974 | 0.9976 | -0.046065 | 0.99772 | -0.043696 | 7.1357
58 | -0.025293 | -0.0063403 | 0.0253 | 0.0063446 | 6.8567e-06 | 4.2205e-06 | 0.037722 | 0.037722 | 0.037722 | 0.99772 | -0.043696 | 0.99802 | -0.038008 | 10.3632
59 | -0.028466 | -0.0071381 | 0.028471 | 0.0071414 | 5.357e-06 | 3.3248e-06 | 0.042443 | 0.042443 | 0.042443 | 0.99802 | -0.038008 | 0.99822 | -0.03406 | 11.6601
60 | -0.11445 | -0.028788 | 0.1146 | 0.028885 | 0.00015213 | 9.7183e-05 | 0.17058 | 0.17058 | 0.17058 | 0.99855 | -0.027785 | 1 | 0 | 46.8632
61 | 0.034809 | 0.0087336 | -0.034806 | -0.0087316 | 3.1372e-06 | 1.9671e-06 | 0.051875 | 0.051875 | 0.051875 | 0.99855 | -0.027785 | 0.99845 | -0.029676 | 14.2515
62 | -0.031633 | -0.007934 | 0.03164 | 0.0079381 | 6.6131e-06 | 4.1287e-06 | 0.047157 | 0.047157 | 0.047157 | 0.99822 | -0.03406 | 0.99845 | -0.029676 | 12.9552

## res_trafo
| p_hv_mw | q_hv_mvar | p_lv_mw | q_lv_mvar | pl_mw | ql_mvar | i_hv_ka | i_lv_ka | vm_hv_pu | va_hv_degree | vm_lv_pu | va_lv_degree | loading_percent
0 | -1.2729e-15 | -1.3162e-15 | 0.00165 | 1.2699e-07 | 0.00165 | 1.2699e-07 | 5.2857e-17 | 0.0023815 | 0.99998 | 149.9956 | 1 | 0 | 0.2619

## res_ext_grid
| p_mw | q_mvar
0 | 0.23163 | 0.058225

## res_load
| p_mw | q_mvar
0 | 0.024293 | 0.0060885
1 | 0.0025215 | 0.00063195
2 | 0.0083086 | 0.0020823
3 | 0.0031911 | 0.00079976
4 | 0.0044624 | 0.0011184
5 | 0.0098744 | 0.0024748
6 | 0.0098256 | 0.0024625
7 | 0.0035455 | 0.00088859
8 | 0.004446 | 0.0011143
9 | 0.0017023 | 0.00042663
10 | 0.0025824 | 0.00064722
11 | 0.0041813 | 0.0010479
12 | 0.0017023 | 0.00042663
13 | 0.0035455 | 0.00088859
14 | 0.0016848 | 0.00042226
15 | 0.0035511 | 0.00088999
16 | 0.024158 | 0.0060545
17 | 0.0037681 | 0.00094438
18 | 0.0037671 | 0.00094414
19 | 0.0031912 | 0.0007998
20 | 0.0042254 | 0.001059
21 | 0.0043951 | 0.0011015
22 | 0.0014416 | 0.00036129
23 | 0.0017023 | 0.00042663
24 | 0.0016848 | 0.00042226
25 | 0.0016848 | 0.00042226
26 | 0.0061375 | 0.0015382
27 | 0.006135 | 0.0015376
28 | 0.0078325 | 0.001963
29 | 0.0053158 | 0.0013323
30 | 0.0044479 | 0.0011147
31 | 0.0029479 | 0.0007388
32 | 0.011633 | 0.0029156
33 | 0.0020061 | 0.00050277
34 | 0.0020663 | 0.00051786
35 | 0.0020071 | 0.00050304
36 | 0.0031627 | 0.00079265
37 | 0.0014416 | 0.00036129
38 | 0.0014404 | 0.00036099
39 | 0.0065648 | 0.0016453
40 | 0.0078772 | 0.0019742
41 | 0.0031661 | 0.0007935
42 | 0.0028131 | 0.00070502
43 | 0.0031624 | 0.00079258
44 | 0.0031661 | 0.0007935
45 | 0.0014416 | 0.00036129
46 | 0.0042391 | 0.0010624

## dtypes
| element | column | dtype
0 | bus | name | object
1 | bus | vn_kv | float64
2 | bus | type | object
3 | bus | zone | object
4 | bus | in_service | bool
5 | load | name | object
6 | load | bus | uint32
7 | load | p_mw | float64
8 | load | q_mvar | float64
9 | load | const_z_percent | float64
10 | load | const_i_percent | float64
11 | load | sn_mva | float64
12 | load | scaling | float64
13 | load | in_service | bool
14 | load | type | object
15 | ext_grid | name | object
16 | ext_grid | bus | uint32
17 | ext_grid | vm_pu | float64
18 | ext_grid | va_degree | float64
19 | ext_grid | slack_weight | float64
20 | ext_grid | in_service | bool
21 | line | name | object
22 | line | std_type | object
23 | line | from_bus | uint32
24 | line | to_bus | uint32
25 | line | length_km | float64
26 | line | r_ohm_per_km | float64
27 | line | x_ohm_per_km | float64
28 | line | c_nf_per_km | float64
29 | line | g_us_per_km | float64
30 | line | max_i_ka | float64
31 | line | df | float64
32 | line | parallel | uint32
33 | line | type | object
34 | line | in_service | bool
35 | trafo | name | object
36 | trafo | std_type | object
37 | trafo | hv_bus | uint32
38 | trafo | lv_bus | uint32
39 | trafo | sn_mva | float64
40 | trafo | vn_hv_kv | float64
41 | trafo | vn_lv_kv | float64
42 | trafo | vk_percent | float64
43 | trafo | vkr_percent | float64
44 | trafo | pfe_kw | float64
45 | trafo | i0_percent | float64
46 | trafo | shift_degree | float64
47 | trafo | tap_side | object
48 | trafo | tap_neutral | int32
49 | trafo | tap_min | int32
50 | trafo | tap_max | int32
51 | trafo | tap_step_percent | float64
52 | trafo | tap_step_degree | float64
53 | trafo | tap_pos | int32
54 | trafo | tap_phase_shifter | bool
55 | trafo | parallel | uint32
56 | trafo | df | float64
57 | trafo | in_service | bool
58 | line_geodata | coords | object
59 | bus_geodata | x | float64
60 | bus_geodata | y | float64
61 | bus_geodata | coords | object
62 | res_bus | vm_pu | float64
63 | res_bus | va_degree | float64
64 | res_bus | p_mw | float64
65 | res_bus | q_mvar | float64
66 | res_line | p_from_mw | float64
67 | res_line | q_from_mvar | float64
68 | res_line | p_to_mw | float64
69 | res_line | q_to_mvar | float64
70 | res_line | pl_mw | float64
71 | res_line | ql_mvar | float64
72 | res_line | i_from_ka | float64
73 | res_line | i_to_ka | float64
74 | res_line | i_ka | float64
75 | res_line | vm_from_pu | float64
76 | res_line | va_from_degree | float64
77 | res_line | vm_to_pu | float64
78 | res_line | va_to_degree | float64
79 | res_line | loading_percent | float64
80 | res_trafo | p_hv_mw | float64
81 | res_trafo | q_hv_mvar | float64
82 | res_trafo | p_lv_mw | float64
83 | res_trafo | q_lv_mvar | float64
84 | res_trafo | pl_mw | float64
85 | res_trafo | ql_mvar | float64
86 | res_trafo | i_hv_ka | float64
87 | res_trafo | i_lv_ka | float64
88 | res_trafo | vm_hv_pu | float64
89 | res_trafo | va_hv_degree | float64
90 | res_trafo | vm_lv_pu | float64
91 | res_trafo | va_lv_degree | float64
92 | res_trafo | loading_percent | float64
93 | res_ext_grid | p_mw | float64
94 | res_ext_grid | q_mvar | float64
95 | res_load | p_mw | float64
96 | res_load | q_mvar | float64

## parameters
| version | format_version | converged | OPF_converged | name | f_hz | sn_mva
0 | 2.14.6 | 2.14.0 | TRUE | FALSE |  | 50 | 1