## bus
| name | vn_kv | type | zone | in_service
0 | bus_LV_261-696_0_4_node_0 | 0.4 | n |  | TRUE
1 | bus_LV_261-696_0_4_node_1 | 0.4 | n |  | TRUE
2 | bus_LV_261-696_0_4_node_2 | 0.4 | n |  | TRUE
3 | bus_LV_261-696_0_4_node_3 | 0.4 | n |  | TRUE
4 | bus_LV_261-696_0_4_node_4 | 0.4 | n |  | TRUE
5 | bus_LV_261-696_0_4_node_5 | 0.4 | n |  | TRUE
6 | bus_LV_261-696_0_4_node_9 | 0.4 | n |  | TRUE
7 | bus_LV_261-696_0_4_node_19 | 0.4 | n |  | TRUE
8 | bus_LV_261-696_0_4_node_7 | 0.4 | n |  | TRUE
9 | bus_LV_261-696_0_4_node_8 | 0.4 | n |  | TRUE
10 | bus_LV_261-696_0_4_node_18 | 0.4 | n |  | TRUE
11 | bus_LV_261-696_0_4_node_28 | 0.4 | n |  | TRUE
12 | bus_LV_261-696_0_4_node_32 | 0.4 | n |  | TRUE
13 | bus_LV_261-696_0_4_node_48 | 0.4 | n |  | TRUE
14 | bus_LV_261-696_0_4_node_10 | 0.4 | n |  | TRUE
15 | bus_LV_261-696_0_4_node_15 | 0.4 | n |  | TRUE
16 | bus_LV_261-696_0_4_node_55 | 0.4 | n |  | TRUE
17 | bus_LV_261-696_0_4_node_11 | 0.4 | n |  | TRUE
18 | bus_LV_261-696_0_4_node_12 | 0.4 | n |  | TRUE
19 | bus_LV_261-696_0_4_node_35 | 0.4 | n |  | TRUE
20 | bus_LV_261-696_0_4_node_21 | 0.4 | n |  | TRUE
21 | bus_LV_261-696_0_4_node_14 | 0.4 | n |  | TRUE
22 | bus_LV_261-696_0_4_node_59 | 0.4 | n |  | TRUE
23 | bus_LV_261-696_0_4_node_56 | 0.4 | n |  | TRUE
24 | bus_LV_261-696_0_4_node_58 | 0.4 | n |  | TRUE
25 | bus_LV_261-696_0_4_node_23 | 0.4 | n |  | TRUE
26 | bus_LV_261-696_0_4_node_30 | 0.4 | n |  | TRUE
27 | bus_LV_261-696_0_4_node_20 | 0.4 | n |  | TRUE
28 | bus_LV_261-696_0_4_node_54 | 0.4 | n |  | TRUE
29 | bus_LV_261-696_0_4_node_27 | 0.4 | n |  | TRUE
30 | bus_LV_261-696_0_4_node_24 | 0.4 | n |  | TRUE
31 | bus_LV_261-696_0_4_node_29 | 0.4 | n |  | TRUE
32 | bus_LV_261-696_0_4_node_87 | 0.4 | n |  | TRUE
33 | bus_LV_261-696_0_4_node_25 | 0.4 | n |  | TRUE
34 | bus_LV_261-696_0_4_node_86 | 0.4 | n |  | TRUE
35 | bus_LV_261-696_0_4_node_37 | 0.4 | n |  | TRUE
36 | bus_LV_261-696_0_4_node_44 | 0.4 | n |  | TRUE
37 | bus_LV_261-696_0_4_node_82 | 0.4 | n |  | TRUE
38 | bus_LV_261-696_0_4_node_31 | 0.4 | n |  | TRUE
39 | bus_LV_261-696_0_4_node_47 | 0.4 | n |  | TRUE
40 | bus_LV_261-696_0_4_node_53 | 0.4 | n |  | TRUE
41 | bus_LV_261-696_0_4_node_34 | 0.4 | n |  | TRUE
42 | bus_LV_261-696_0_4_node_60 | 0.4 | n |  | TRUE
43 | bus_LV_261-696_0_4_node_57 | 0.4 | n |  | TRUE
44 | bus_LV_261-696_0_4_node_85 | 0.4 | n |  | TRUE
45 | bus_LV_261-696_0_4_node_80 | 0.4 | n |  | TRUE
46 | bus_LV_261-696_0_4_node_26 | 0.4 | n |  | TRUE
47 | bus_LV_261-696_0_4_node_33 | 0.4 | n |  | TRUE
48 | bus_LV_261-696_0_4_node_45 | 0.4 | n |  | TRUE
49 | bus_LV_261-696_0_4_node_41 | 0.4 | n |  | TRUE
50 | bus_LV_261-696_0_4_node_42 | 0.4 | n |  | TRUE
51 | bus_LV_261-696_0_4_node_81 | 0.4 | n |  | TRUE
52 | bus_LV_261-696_0_4_node_38 | 0.4 | n |  | TRUE
53 | bus_LV_261-696_0_4_node_39 | 0.4 | n |  | TRUE
54 | bus_LV_261-696_0_4_node_40 | 0.4 | n |  | TRUE
55 | bus_LV_261-696_0_4_node_43 | 0.4 | n |  | TRUE
56 | bus_LV_261-696_0_4_node_83 | 0.4 | n |  | TRUE
57 | bus_LV_261-696_0_4_node_84 | 0.4 | n |  | TRUE
58 | bus_LV_261-696_0_4_node_79 | 0.4 | n |  | TRUE
59 | bus_LV_261-696_0_4_node_77 | 0.4 | n |  | TRUE
60 | bus_LV_261-696_0_4_node_49 | 0.4 | n |  | TRUE
61 | bus_LV_261-696_0_4_node_50 | 0.4 | n |  | TRUE
62 | bus_LV_261-696_0_4_node_51 | 0.4 | n |  | TRUE
63 | bus_LV_261-696_0_4_node_52 | 0.4 | n |  | TRUE
64 | bus_LV_261-696_0_4_node_61 | 0.4 | n |  | TRUE
65 | bus_LV_261-696_0_4_node_68 | 0.4 | n |  | TRUE
66 | bus_LV_261-696_0_4_node_67 | 0.4 | n |  | TRUE
67 | bus_LV_261-696_0_4_node_69 | 0.4 | n |  | TRUE
68 | bus_LV_261-696_0_4_node_66 | 0.4 | n |  | TRUE
69 | bus_LV_261-696_0_4_node_62 | 0.4 | n |  | TRUE
70 | bus_LV_261-696_0_4_node_63 | 0.4 | n |  | TRUE
71 | bus_LV_261-696_0_4_node_64 | 0.4 | n |  | TRUE
72 | bus_LV_261-696_0_4_node_65 | 0.4 | n |  | TRUE
73 | bus_LV_261-696_0_4_node_73 | 0.4 | n |  | TRUE
74 | bus_LV_261-696_0_4_node_71 | 0.4 | n |  | TRUE
75 | bus_LV_261-696_0_4_node_70 | 0.4 | n |  | TRUE
76 | bus_LV_261-696_0_4_node_72 | 0.4 | n |  | TRUE
77 | bus_LV_261-696_0_4_node_74 | 0.4 | n |  | TRUE
78 | bus_LV_261-696_0_4_node_75 | 0.4 | n |  | TRUE
79 | bus_LV_261-696_0_4_node_76 | 0.4 | n |  | TRUE
80 | bus_LV_261-696_0_4_node_78 | 0.4 | n |  | TRUE
81 | bus_MV_543_0_node_53 | 20 | n |  | TRUE

## load
| name | bus | p_mw | q_mvar | const_z_percent | const_i_percent | sn_mva | scaling | in_service | type
0 | LV_261-696_0_4_load_0 | 0 | 0.012714 | 0.0031864 | 0 | 0 |  | 1 | TRUE | wye
1 | LV_261-696_0_4_load_1 | 1 | 0.0066449 | 0.0016654 | 0 | 0 |  | 1 | TRUE | wye
2 | LV_261-696_0_4_load_2 | 2 | 0.015095 | 0.0037832 | 0 | 0 |  | 1 | TRUE | wye
3 | LV_261-696_0_4_load_4 | 4 | 0.020001 | 0.0050128 | 0 | 0 |  | 1 | TRUE | wye
4 | LV_261-696_0_4_load_5 | 5 | 0.0083847 | 0.0021014 | 0 | 0 |  | 1 | TRUE | wye
5 | LV_261-696_0_4_load_19 | 7 | 0.0057772 | 0.0014479 | 0 | 0 |  | 1 | TRUE | wye
6 | LV_261-696_0_4_load_28 | 11 | 0.0034889 | 0.0008744 | 0 | 0 |  | 1 | TRUE | wye
7 | LV_261-696_0_4_load_32 | 12 | 0.003584 | 0.00089823 | 0 | 0 |  | 1 | TRUE | wye
8 | LV_261-696_0_4_load_48 | 13 | 0.0064809 | 0.0016243 | 0 | 0 |  | 1 | TRUE | wye
9 | LV_261-696_0_4_load_55 | 16 | 0.005115 | 0.0012819 | 0 | 0 |  | 1 | TRUE | wye
10 | LV_261-696_0_4_load_35 | 19 | 0.0032752 | 0.00082085 | 0 | 0 |  | 1 | TRUE | wye
11 | LV_261-696_0_4_load_21 | 20 | 0.005882 | 0.0014742 | 0 | 0 |  | 1 | TRUE | wye
12 | LV_261-696_0_4_load_59 | 22 | 0.0024673 | 0.00061836 | 0 | 0 |  | 1 | TRUE | wye
13 | LV_261-696_0_4_load_56 | 23 | 0.002516 | 0.00063057 | 0 | 0 |  | 1 | TRUE | wye
14 | LV_261-696_0_4_load_58 | 24 | 0.0036224 | 0.00090785 | 0 | 0 |  | 1 | TRUE | wye
15 | LV_261-696_0_4_load_30 | 26 | 0.0017225 | 0.0004317 | 0 | 0 |  | 1 | TRUE | wye
16 | LV_261-696_0_4_load_20 | 27 | 0.013691 | 0.0034312 | 0 | 0 |  | 1 | TRUE | wye
17 | LV_261-696_0_4_load_54 | 28 | 0.018918 | 0.0047413 | 0 | 0 |  | 1 | TRUE | wye
18 | LV_261-696_0_4_load_27 | 29 | 0.020012 | 0.0050154 | 0 | 0 |  | 1 | TRUE | wye
19 | LV_261-696_0_4_load_29 | 31 | 0.019587 | 0.004909 | 0 | 0 |  | 1 | TRUE | wye
20 | LV_261-696_0_4_load_87 | 32 | 0.010667 | 0.0026735 | 0 | 0 |  | 1 | TRUE | wye
21 | LV_261-696_0_4_load_86 | 34 | 0.0080599 | 0.00202 | 0 | 0 |  | 1 | TRUE | wye
22 | LV_261-696_0_4_load_44 | 36 | 0.0033618 | 0.00084254 | 0 | 0 |  | 1 | TRUE | wye
23 | LV_261-696_0_4_load_82 | 37 | 0.0061793 | 0.0015487 | 0 | 0 |  | 1 | TRUE | wye
24 | LV_261-696_0_4_load_31 | 38 | 0.0031288 | 0.00078414 | 0 | 0 |  | 1 | TRUE | wye
25 | LV_261-696_0_4_load_47 | 39 | 0.0052981 | 0.0013278 | 0 | 0 |  | 1 | TRUE | wye
26 | LV_261-696_0_4_load_53 | 40 | 0.0022907 | 0.00057409 | 0 | 0 |  | 1 | TRUE | wye
27 | LV_261-696_0_4_load_34 | 41 | 0.0030415 | 0.00076228 | 0 | 0 |  | 1 | TRUE | wye
28 | LV_261-696_0_4_load_60 | 42 | 0.0074102 | 0.0018572 | 0 | 0 |  | 1 | TRUE | wye
29 | LV_261-696_0_4_load_57 | 43 | 0.0015877 | 0.0003979 | 0 | 0 |  | 1 | TRUE | wye
30 | LV_261-696_0_4_load_85 | 44 | 0.0034856 | 0.00087358 | 0 | 0 |  | 1 | TRUE | wye
31 | LV_261-696_0_4_load_80 | 45 | 0.0058237 | 0.0014595 | 0 | 0 |  | 1 | TRUE | wye
32 | LV_261-696_0_4_load_26 | 46 | 0.013297 | 0.0033325 | 0 | 0 |  | 1 | TRUE | wye
33 | LV_261-696_0_4_load_33 | 47 | 0.004268 | 0.0010697 | 0 | 0 |  | 1 | TRUE | wye
34 | LV_261-696_0_4_load_45 | 48 | 0.007659 | 0.0019195 | 0 | 0 |  | 1 | TRUE | wye
35 | LV_261-696_0_4_load_41 | 49 | 0.0015836 | 0.00039688 | 0 | 0 |  | 1 | TRUE | wye
36 | LV_261-696_0_4_load_42 | 50 | 0.0036823 | 0.00092287 | 0 | 0 |  | 1 | TRUE | wye
37 | LV_261-696_0_4_load_81 | 51 | 0.0056759 | 0.0014225 | 0 | 0 |  | 1 | TRUE | wye
38 | LV_261-696_0_4_load_38 | 52 | 0.0058212 | 0.0014589 | 0 | 0 |  | 1 | TRUE | wye
39 | LV_261-696_0_4_load_39 | 53 | 0.001572 | 0.00039398 | 0 | 0 |  | 1 | TRUE | wye
40 | LV_261-696_0_4_load_43 | 55 | 0.0015256 | 0.00038234 | 0 | 0 |  | 1 | TRUE | wye
41 | LV_261-696_0_4_load_83 | 56 | 0.0015928 | 0.0003992 | 0 | 0 |  | 1 | TRUE | wye
42 | LV_261-696_0_4_load_84 | 57 | 0.0057879 | 0.0014506 | 0 | 0 |  | 1 | TRUE | wye
43 | LV_261-696_0_4_load_79 | 58 | 0.0064723 | 0.0016221 | 0 | 0 |  | 1 | TRUE | wye
44 | LV_261-696_0_4_load_49 | 60 | 0.0052627 | 0.001319 | 0 | 0 |  | 1 | TRUE | wye
45 | LV_261-696_0_4_load_50 | 61 | 0.0051712 | 0.001296 | 0 | 0 |  | 1 | TRUE | wye
46 | LV_261-696_0_4_load_51 | 62 | 0.012386 | 0.0031042 | 0 | 0 |  | 1 | TRUE | wye
47 | LV_261-696_0_4_load_52 | 63 | 0.0014184 | 0.00035549 | 0 | 0 |  | 1 | TRUE | wye
48 | LV_261-696_0_4_load_68 | 65 | 0.0031513 | 0.00078979 | 0 | 0 |  | 1 | TRUE | wye
49 | LV_261-696_0_4_load_69 | 67 | 0.0025992 | 0.00065142 | 0 | 0 |  | 1 | TRUE | wye
50 | LV_261-696_0_4_load_66 | 68 | 0.0041679 | 0.0010446 | 0 | 0 |  | 1 | TRUE | wye
51 | LV_261-696_0_4_load_62 | 69 | 0.0063226 | 0.0015846 | 0 | 0 |  | 1 | TRUE | wye
52 | LV_261-696_0_4_load_63 | 70 | 0.013044 | 0.0032692 | 0 | 0 |  | 1 | TRUE | wye
53 | LV_261-696_0_4_load_64 | 71 | 0.0025498 | 0.00063903 | 0 | 0 |  | 1 | TRUE | wye
54 | LV_261-696_0_4_load_65 | 72 | 0.0024931 | 0.00062482 | 0 | 0 |  | 1 | TRUE | wye
55 | LV_261-696_0_4_load_73 | 73 | 0.0023144 | 0.00058004 | 0 | 0 |  | 1 | TRUE | wye
56 | LV_261-696_0_4_load_71 | 74 | 0.0023952 | 0.00060029 | 0 | 0 |  | 1 | TRUE | wye
57 | LV_261-696_0_4_load_70 | 75 | 0.0063568 | 0.0015932 | 0 | 0 |  | 1 | TRUE | wye
58 | LV_261-696_0_4_load_72 | 76 | 0.0024288 | 0.00060871 | 0 | 0 |  | 1 | TRUE | wye
59 | LV_261-696_0_4_load_74 | 77 | 0.0024761 | 0.00062056 | 0 | 0 |  | 1 | TRUE | wye
60 | LV_261-696_0_4_load_75 | 78 | 0.0060671 | 0.0015205 | 0 | 0 |  | 1 | TRUE | wye
61 | LV_261-696_0_4_load_76 | 79 | 0.0044918 | 0.0011257 | 0 | 0 |  | 1 | TRUE | wye
62 | LV_261-696_0_4_load_78 | 80 | 0.0019502 | 0.00048876 | 0 | 0 |  | 1 | TRUE | wye

## ext_grid
| name | bus | vm_pu | va_degree | slack_weight | in_service
0 |  | 39 | 1 | 0 | 1 | TRUE

## line
| name | std_type | from_bus | to_bus | length_km | r_ohm_per_km | x_ohm_per_km | c_nf_per_km | g_us_per_km | max_i_ka | df | parallel | type | in_service
0 | LV_261-696_0_4_line_0 |  | 0 | 1 | 0.018902 | 0.125 | 0.08 | 261 | 0 | 0.364 | 1 | 1 | cs | TRUE
1 | LV_261-696_0_4_line_1 |  | 0 | 2 | 0.056052 | 0.125 | 0.08 | 261 | 0 | 0.364 | 1 | 1 | cs | TRUE
2 | LV_261-696_0_4_line_2 |  | 1 | 3 | 0.042123 | 0.125 | 0.08 | 261 | 0 | 0.364 | 1 | 1 | cs | TRUE
3 | LV_261-696_0_4_line_3 |  | 2 | 4 | 0.00098936 | 0.125 | 0.08 | 261 | 0 | 0.364 | 1 | 1 | cs | TRUE
4 | LV_261-696_0_4_line_4 |  | 3 | 5 | 0.010546 | 0.125 | 0.08 | 261 | 0 | 0.364 | 1 | 1 | cs | TRUE
5 | LV_261-696_0_4_line_5 |  | 3 | 6 | 0.012292 | 0.125 | 0.08 | 261 | 0 | 0.364 | 1 | 1 | cs | TRUE
6 | LV_261-696_0_4_line_6 |  | 5 | 7 | 0.018202 | 0.125 | 0.08 | 261 | 0 | 0.364 | 1 | 1 | cs | TRUE
7 | LV_261-696_0_4_line_7 |  | 6 | 13 | 0.0085198 | 0.125 | 0.08 | 261 | 0 | 0.364 | 1 | 2 | cs | TRUE
8 | LV_261-696_0_4_line_8 |  | 6 | 9 | 0.008119 | 0.125 | 0.08 | 261 | 0 | 0.364 | 1 | 1 | cs | TRUE
9 | LV_261-696_0_4_line_9 |  | 7 | 27 | 0.013937 | 0.125 | 0.08 | 261 | 0 | 0.364 | 1 | 1 | cs | TRUE
10 | LV_261-696_0_4_line_10 |  | 8 | 9 | 0.090639 | 0.125 | 0.08 | 261 | 0 | 0.364 | 1 | 1 | cs | TRUE
11 | LV_261-696_0_4_line_11 |  | 8 | 10 | 0.012959 | 0.125 | 0.08 | 261 | 0 | 0.364 | 1 | 1 | cs | TRUE
12 | LV_261-696_0_4_line_12 |  | 8 | 11 | 0.036086 | 0.125 | 0.08 | 261 | 0 | 0.364 | 1 | 1 | cs | TRUE
13 | LV_261-696_0_4_line_13 |  | 9 | 12 | 0.011654 | 0.125 | 0.08 | 261 | 0 | 0.364 | 1 | 1 | cs | TRUE
14 | LV_261-696_0_4_line_14 |  | 10 | 25 | 0.037843 | 0.125 | 0.08 | 261 | 0 | 0.364 | 1 | 1 | cs | TRUE
15 | LV_261-696_0_4_line_15 |  | 10 | 26 | 0.0065847 | 0.125 | 0.08 | 261 | 0 | 0.364 | 1 | 1 | cs | TRUE
16 | LV_261-696_0_4_line_16 |  | 12 | 38 | 0.0085856 | 0.125 | 0.08 | 261 | 0 | 0.364 | 1 | 1 | cs | TRUE
17 | LV_261-696_0_4_line_17 |  | 13 | 39 | 0.013182 | 0.125 | 0.08 | 261 | 0 | 0.364 | 1 | 2 | cs | TRUE
18 | LV_261-696_0_4_line_18 |  | 14 | 15 | 0.031626 | 0.125 | 0.08 | 261 | 0 | 0.364 | 1 | 2 | cs | TRUE
19 | LV_261-696_0_4_line_19 |  | 14 | 16 | 0.01956 | 0.125 | 0.08 | 261 | 0 | 0.364 | 1 | 2 | cs | TRUE
20 | LV_261-696_0_4_line_20 |  | 15 | 24 | 0.00768 | 0.125 | 0.08 | 261 | 0 | 0.364 | 1 | 2 | cs | TRUE
21 | LV_261-696_0_4_line_21 |  | 16 | 40 | 0.018794 | 0.125 | 0.08 | 261 | 0 | 0.364 | 1 | 2 | cs | TRUE
22 | LV_261-696_0_4_line_22 |  | 17 | 18 | 0.010598 | 0.125 | 0.08 | 261 | 0 | 0.364 | 1 | 1 | cs | TRUE
23 | LV_261-696_0_4_line_23 |  | 17 | 19 | 0.045673 | 0.125 | 0.08 | 261 | 0 | 0.364 | 1 | 1 | cs | TRUE
24 | LV_261-696_0_4_line_24 |  | 18 | 20 | 0.076214 | 0.125 | 0.08 | 261 | 0 | 0.364 | 1 | 1 | cs | TRUE
25 | LV_261-696_0_4_line_25 |  | 19 | 41 | 0.014774 | 0.125 | 0.08 | 261 | 0 | 0.364 | 1 | 1 | cs | TRUE
26 | LV_261-696_0_4_line_26 |  | 21 | 22 | 0.026991 | 0.125 | 0.08 | 261 | 0 | 0.364 | 1 | 2 | cs | TRUE
27 | LV_261-696_0_4_line_27 |  | 21 | 23 | 0.018896 | 0.125 | 0.08 | 261 | 0 | 0.364 | 1 | 2 | cs | TRUE
28 | LV_261-696_0_4_line_28 |  | 22 | 42 | 0.036008 | 0.125 | 0.08 | 261 | 0 | 0.364 | 1 | 2 | cs | TRUE
29 | LV_261-696_0_4_line_29 |  | 23 | 43 | 0.0018496 | 0.125 | 0.08 | 261 | 0 | 0.364 | 1 | 2 | cs | TRUE
30 | LV_261-696_0_4_line_30 |  | 24 | 43 | 0.018806 | 0.125 | 0.08 | 261 | 0 | 0.364 | 1 | 2 | cs | TRUE
31 | LV_261-696_0_4_line_31 |  | 25 | 32 | 0.02387 | 0.125 | 0.08 | 261 | 0 | 0.364 | 1 | 1 | cs | TRUE
32 | LV_261-696_0_4_line_32 |  | 25 | 33 | 0.027909 | 0.125 | 0.08 | 261 | 0 | 0.364 | 1 | 1 | cs | TRUE
33 | LV_261-696_0_4_line_33 |  | 25 | 30 | 0.031572 | 0.125 | 0.08 | 261 | 0 | 0.364 | 1 | 1 | cs | TRUE
34 | LV_261-696_0_4_line_34 |  | 27 | 46 | 0.029048 | 0.125 | 0.08 | 261 | 0 | 0.364 | 1 | 1 | cs | TRUE
35 | LV_261-696_0_4_line_35 |  | 28 | 29 | 0.025348 | 0.125 | 0.08 | 261 | 0 | 0.364 | 1 | 1 | cs | TRUE
36 | LV_261-696_0_4_line_36 |  | 29 | 46 | 0.0011146 | 0.125 | 0.08 | 261 | 0 | 0.364 | 1 | 1 | cs | TRUE
37 | LV_261-696_0_4_line_37 |  | 30 | 31 | 0.0036215 | 0.125 | 0.08 | 261 | 0 | 0.364 | 1 | 1 | cs | TRUE
38 | LV_261-696_0_4_line_38 |  | 33 | 34 | 0.023611 | 0.125 | 0.08 | 261 | 0 | 0.364 | 1 | 1 | cs | TRUE
39 | LV_261-696_0_4_line_39 |  | 35 | 36 | 0.011632 | 0.125 | 0.08 | 261 | 0 | 0.364 | 1 | 1 | cs | TRUE
40 | LV_261-696_0_4_line_40 |  | 35 | 37 | 0.0011981 | 0.125 | 0.08 | 261 | 0 | 0.364 | 1 | 1 | cs | TRUE
41 | LV_261-696_0_4_line_41 |  | 36 | 50 | 0.0020279 | 0.125 | 0.08 | 261 | 0 | 0.364 | 1 | 1 | cs | TRUE
42 | LV_261-696_0_4_line_42 |  | 37 | 51 | 0.015946 | 0.125 | 0.08 | 261 | 0 | 0.364 | 1 | 1 | cs | TRUE
43 | LV_261-696_0_4_line_43 |  | 38 | 47 | 0.016615 | 0.125 | 0.08 | 261 | 0 | 0.364 | 1 | 1 | cs | TRUE
44 | LV_261-696_0_4_line_44 |  | 39 | 60 | 0.017491 | 0.125 | 0.08 | 261 | 0 | 0.364 | 1 | 2 | cs | TRUE
45 | LV_261-696_0_4_line_45 |  | 40 | 63 | 0.0060464 | 0.125 | 0.08 | 261 | 0 | 0.364 | 1 | 2 | cs | TRUE
46 | LV_261-696_0_4_line_46 |  | 41 | 47 | 0.010109 | 0.125 | 0.08 | 261 | 0 | 0.364 | 1 | 1 | cs | TRUE
47 | LV_261-696_0_4_line_47 |  | 42 | 64 | 0.0097853 | 0.125 | 0.08 | 261 | 0 | 0.364 | 1 | 1 | cs | TRUE
48 | LV_261-696_0_4_line_48 |  | 44 | 45 | 0.0013972 | 0.125 | 0.08 | 261 | 0 | 0.364 | 1 | 1 | cs | TRUE
49 | LV_261-696_0_4_line_49 |  | 45 | 59 | 0.020725 | 0.125 | 0.08 | 261 | 0 | 0.364 | 1 | 1 | cs | TRUE
50 | LV_261-696_0_4_line_50 |  | 48 | 49 | 0.010179 | 0.125 | 0.08 | 261 | 0 | 0.364 | 1 | 1 | cs | TRUE
51 | LV_261-696_0_4_line_51 |  | 49 | 53 | 7.8419e-05 | 0.125 | 0.08 | 261 | 0 | 0.364 | 1 | 1 | cs | TRUE
52 | LV_261-696_0_4_line_52 |  | 50 | 54 | 0.016172 | 0.125 | 0.08 | 261 | 0 | 0.364 | 1 | 1 | cs | TRUE
53 | LV_261-696_0_4_line_53 |  | 51 | 80 | 0.0091924 | 0.125 | 0.08 | 261 | 0 | 0.364 | 1 | 1 | cs | TRUE
54 | LV_261-696_0_4_line_54 |  | 52 | 53 | 0.017323 | 0.125 | 0.08 | 261 | 0 | 0.364 | 1 | 1 | cs | TRUE
55 | LV_261-696_0_4_line_55 |  | 52 | 54 | 0.0016178 | 0.125 | 0.08 | 261 | 0 | 0.364 | 1 | 1 | cs | TRUE
56 | LV_261-696_0_4_line_56 |  | 54 | 55 | 0.020939 | 0.125 | 0.08 | 261 | 0 | 0.364 | 1 | 1 | cs | TRUE
57 | LV_261-696_0_4_line_57 |  | 55 | 56 | 0.0061351 | 0.125 | 0.08 | 261 | 0 | 0.364 | 1 | 1 | cs | TRUE
58 | LV_261-696_0_4_line_58 |  | 56 | 57 | 0.0070588 | 0.125 | 0.08 | 261 | 0 | 0.364 | 1 | 1 | cs | TRUE
59 | LV_261-696_0_4_line_59 |  | 58 | 59 | 0.016639 | 0.125 | 0.08 | 261 | 0 | 0.364 | 1 | 1 | cs | TRUE
60 | LV_261-696_0_4_line_60 |  | 59 | 78 | 0.019689 | 0.125 | 0.08 | 261 | 0 | 0.364 | 1 | 1 | cs | TRUE
61 | LV_261-696_0_4_line_61 |  | 59 | 77 | 0.031737 | 0.125 | 0.08 | 261 | 0 | 0.364 | 1 | 1 | cs | TRUE
62 | LV_261-696_0_4_line_62 |  | 60 | 61 | 0.011879 | 0.125 | 0.08 | 261 | 0 | 0.364 | 1 | 2 | cs | TRUE
63 | LV_261-696_0_4_line_63 |  | 61 | 62 | 0.0223 | 0.125 | 0.08 | 261 | 0 | 0.364 | 1 | 2 | cs | TRUE
64 | LV_261-696_0_4_line_64 |  | 62 | 63 | 0.022429 | 0.125 | 0.08 | 261 | 0 | 0.364 | 1 | 2 | cs | TRUE
65 | LV_261-696_0_4_line_65 |  | 64 | 65 | 0.009304 | 0.125 | 0.08 | 261 | 0 | 0.364 | 1 | 1 | cs | TRUE
66 | LV_261-696_0_4_line_66 |  | 64 | 66 | 0.013102 | 0.125 | 0.08 | 261 | 0 | 0.364 | 1 | 1 | cs | TRUE
67 | LV_261-696_0_4_line_67 |  | 66 | 67 | 0.0072655 | 0.125 | 0.08 | 261 | 0 | 0.364 | 1 | 1 | cs | TRUE
68 | LV_261-696_0_4_line_68 |  | 66 | 68 | 0.016269 | 0.125 | 0.08 | 261 | 0 | 0.364 | 1 | 1 | cs | TRUE
69 | LV_261-696_0_4_line_69 |  | 67 | 73 | 0.0062352 | 0.125 | 0.08 | 261 | 0 | 0.364 | 1 | 1 | cs | TRUE
70 | LV_261-696_0_4_line_70 |  | 68 | 71 | 0.031078 | 0.125 | 0.08 | 261 | 0 | 0.364 | 1 | 1 | cs | TRUE
71 | LV_261-696_0_4_line_71 |  | 69 | 70 | 0.003289 | 0.125 | 0.08 | 261 | 0 | 0.364 | 1 | 1 | cs | TRUE
72 | LV_261-696_0_4_line_72 |  | 69 | 71 | 0.0079611 | 0.125 | 0.08 | 261 | 0 | 0.364 | 1 | 1 | cs | TRUE
73 | LV_261-696_0_4_line_73 |  | 70 | 72 | 0.021055 | 0.125 | 0.08 | 261 | 0 | 0.364 | 1 | 1 | cs | TRUE
74 | LV_261-696_0_4_line_74 |  | 73 | 74 | 0.0071427 | 0.125 | 0.08 | 261 | 0 | 0.364 | 1 | 1 | cs | TRUE
75 | LV_261-696_0_4_line_75 |  | 74 | 75 | 0.0048713 | 0.125 | 0.08 | 261 | 0 | 0.364 | 1 | 1 | cs | TRUE
76 | LV_261-696_0_4_line_76 |  | 75 | 76 | 0.0024225 | 0.125 | 0.08 | 261 | 0 | 0.364 | 1 | 1 | cs | TRUE
77 | LV_261-696_0_4_line_77 |  | 76 | 77 | 0.0074277 | 0.125 | 0.08 | 261 | 0 | 0.364 | 1 | 1 | cs | TRUE
78 | LV_261-696_0_4_line_78 |  | 78 | 79 | 0.020955 | 0.125 | 0.08 | 261 | 0 | 0.364 | 1 | 1 | cs | TRUE
79 | LV_261-696_0_4_line_79 |  | 79 | 80 | 0.0031726 | 0.125 | 0.08 | 261 | 0 | 0.364 | 1 | 1 | cs | TRUE

## trafo
| name | std_type | hv_bus | lv_bus | sn_mva | vn_hv_kv | vn_lv_kv | vk_percent | vkr_percent | pfe_kw | i0_percent | shift_degree | tap_side | tap_neutral | tap_min | tap_max | tap_step_percent | tap_step_degree | tap_pos | tap_phase_shifter | parallel | df | in_service
0 | LV_261-696_0_4_trafo_47 | 0.63 MVA 20/0.4 kV | 81 | 39 | 0.63 | 20 | 0.4 | 6 | 1.206 | 1.65 | 0.2619 | 150 | hv | 0 | -2 | 2 | 2.5 | 0 | 0 | FALSE | 1 | 1 | TRUE

## line_geodata
| x0 | y0 | x1 | y1 | x2 | y2 | x3 | y3 | x4 | y4 | x5 | y5 | x6 | y6 | x7 | y7
0 | 2684180.9247 | 1251216.7779 | 2684171.8973 | 1251200.1714
1 | 2684180.9247 | 1251216.7779 | 2684186.7158 | 1251227.431 | 2684188.2236 | 1251228.0973 | 2684190.2029 | 1251227.992 | 2684211.4263 | 1251217.6414 | 2684217.7831 | 1251214.407 | 2684226.236 | 1251209.9605
2 | 2684157.1414 | 1251162.4957 | 2684156.012 | 1251164.4144 | 2684155.4947 | 1251166.82 | 2684155.5859 | 1251169.4343 | 2684156.4586 | 1251171.7707 | 2684171.8973 | 1251200.1714
3 | 2684227.1116 | 1251209.4999 | 2684226.236 | 1251209.9605
4 | 2684157.1414 | 1251162.4957 | 2684166.5419 | 1251157.7158
5 | 2684151.4382 | 1251151.6065 | 2684154.481 | 1251157.4096 | 2684157.1414 | 1251162.4957
6 | 2684166.5419 | 1251157.7158 | 2684182.7665 | 1251149.4659
7 | 2684151.4382 | 1251151.6065 | 2684159.0609 | 1251147.801
8 | 2684151.4382 | 1251151.6065 | 2684144.1842 | 1251155.2952
9 | 2684182.7665 | 1251149.4659 | 2684183.6484 | 1251149.0176 | 2684194.4178 | 1251141.8302
10 | 2684186.0564 | 1251235.5833 | 2684146.1966 | 1251161.3616 | 2684144.1842 | 1251155.2952
11 | 2684186.0564 | 1251235.5833 | 2684189.4277 | 1251241.6357 | 2684193.3732 | 1251239.6903 | 2684194.8622 | 1251239.022
12 | 2684186.0564 | 1251235.5833 | 2684155.6392 | 1251250.1511 | 2684153.4333 | 1251250.9914
13 | 2684144.1842 | 1251155.2952 | 2684138.2684 | 1251158.3023 | 2684133.7937 | 1251160.5738
14 | 2684162.5462 | 1251256.5317 | 2684172.4068 | 1251254.2701 | 2684175.8648 | 1251253.1628 | 2684177.9987 | 1251250.1464 | 2684186.5878 | 1251242.8073 | 2684189.4277 | 1251241.6357 | 2684193.3732 | 1251239.6903 | 2684194.8622 | 1251239.022
15 | 2684194.8622 | 1251239.022 | 2684194.996 | 1251241.826 | 2684196.2913 | 1251245.3745
16 | 2684126.138 | 1251164.46 | 2684133.7937 | 1251160.5738
17 | 2684170.855 | 1251141.9131 | 2684159.0609 | 1251147.801
18 | 2684273.7315 | 1251063.9785 | 2684284.4039 | 1251083.7339 | 2684280.4714 | 1251085.2903 | 2684276.0539 | 1251087.5069
19 | 2684276.0539 | 1251087.5069 | 2684260.3267 | 1251097.2462 | 2684259.3767 | 1251097.7205
20 | 2684273.7315 | 1251063.9785 | 2684270.8995 | 1251056.8397
21 | 2684259.3767 | 1251097.7205 | 2684242.5617 | 1251106.115
22 | 2684048.4085 | 1251203.9171 | 2684051.391 | 1251208.6518 | 2684053.6603 | 1251213.1096
23 | 2684048.4085 | 1251203.9171 | 2684089.1351 | 1251183.2434
24 | 2684053.6603 | 1251213.1096 | 2684105.2941 | 1251186.5332 | 2684113.2512 | 1251183.2993 | 2684122.1625 | 1251179.8565
25 | 2684089.1351 | 1251183.2434 | 2684102.3086 | 1251176.5563
26 | 2684260.8929 | 1251018.7176 | 2684234.4817 | 1251024.283
27 | 2684260.8929 | 1251018.7176 | 2684262.7017 | 1251029.5403 | 2684264.5111 | 1251037.254
28 | 2684234.4817 | 1251024.283 | 2684205.4299 | 1251030.4048 | 2684199.2478 | 1251031.7086
29 | 2684264.5111 | 1251037.254 | 2684264.9335 | 1251039.0548
30 | 2684270.8995 | 1251056.8397 | 2684266.5094 | 1251045.7733 | 2684264.9335 | 1251039.0548
31 | 2684170.75 | 1251278.4313 | 2684169.2527 | 1251272.7725 | 2684165.4571 | 1251268.4264 | 2684164.3529 | 1251264.8525 | 2684162.5462 | 1251256.5317
32 | 2684162.5462 | 1251256.5317 | 2684172.4068 | 1251254.2701 | 2684176.8557 | 1251266.8316 | 2684178.5103 | 1251270.9804
33 | 2684148.8125 | 1251275.3063 | 2684144.4012 | 1251264.3466 | 2684149.0893 | 1251262.2005 | 2684162.5462 | 1251256.5317
34 | 2684220.0185 | 1251128.1765 | 2684199.0813 | 1251138.718 | 2684194.4178 | 1251141.8302
35 | 2684221.0141 | 1251127.6753 | 2684243.6547 | 1251116.2762
36 | 2684220.0185 | 1251128.1765 | 2684221.0141 | 1251127.6753
37 | 2684148.8125 | 1251275.3063 | 2684150.1345 | 1251278.6779
38 | 2684178.5103 | 1251270.9804 | 2684181.5314 | 1251268.2101 | 2684183.853 | 1251267.9206 | 2684189.5629 | 1251266.1115 | 2684191.8658 | 1251267.1339 | 2684192.7709 | 1251268.7813 | 2684194.396 | 1251274.4753 | 2684194.6402 | 1251275.3018
39 | 2684132.6878 | 1251120.7172 | 2684121.5915 | 1251124.2059
40 | 2684132.6878 | 1251120.7172 | 2684132.3344 | 1251119.5724
41 | 2684119.6569 | 1251124.8141 | 2684121.5915 | 1251124.2059
42 | 2684127.6314 | 1251104.3358 | 2684132.3344 | 1251119.5724
43 | 2684126.138 | 1251164.46 | 2684111.323 | 1251171.9804
44 | 2684170.855 | 1251141.9131 | 2684186.5046 | 1251134.1003
45 | 2684242.5617 | 1251106.115 | 2684237.152 | 1251108.8157
46 | 2684102.3086 | 1251176.5563 | 2684111.323 | 1251171.9804
47 | 2684189.6731 | 1251033.7279 | 2684199.2478 | 1251031.7086
48 | 2684104.8068 | 1251032.7632 | 2684105.2609 | 1251034.0846
49 | 2684111.997 | 1251053.6845 | 2684105.2609 | 1251034.0846
50 | 2684076.3737 | 1251138.4156 | 2684086.0852 | 1251135.3647
51 | 2684086.0852 | 1251135.3647 | 2684086.16 | 1251135.3412
52 | 2684104.2296 | 1251129.6645 | 2684119.6569 | 1251124.8141
53 | 2684127.6314 | 1251104.3358 | 2684124.9202 | 1251095.5523
54 | 2684102.6861 | 1251130.1493 | 2684086.16 | 1251135.3412
55 | 2684104.2296 | 1251129.6645 | 2684102.6861 | 1251130.1493
56 | 2684104.2296 | 1251129.6645 | 2684098.0489 | 1251109.6586
57 | 2684096.238 | 1251103.7969 | 2684098.0489 | 1251109.6586
58 | 2684094.1544 | 1251097.0526 | 2684096.238 | 1251103.7969
59 | 2684111.997 | 1251053.6845 | 2684106.4188 | 1251055.2398 | 2684096.0574 | 1251058.4519
60 | 2684111.997 | 1251053.6845 | 2684117.8041 | 1251072.4978
61 | 2684111.997 | 1251053.6845 | 2684142.5582 | 1251045.126
62 | 2684197.1326 | 1251128.7946 | 2684186.5046 | 1251134.1003
63 | 2684197.1326 | 1251128.7946 | 2684217.0848 | 1251118.8338
64 | 2684217.0848 | 1251118.8338 | 2684237.152 | 1251108.8157
65 | 2684189.6731 | 1251033.7279 | 2684187.5068 | 1251024.6793
66 | 2684189.6731 | 1251033.7279 | 2684176.8022 | 1251036.3693
67 | 2684176.8022 | 1251036.3693 | 2684169.6858 | 1251037.8338
68 | 2684176.8022 | 1251036.3693 | 2684180.5759 | 1251052.195
69 | 2684169.6858 | 1251037.8338 | 2684165.5817 | 1251038.6784 | 2684163.6124 | 1251039.2298
70 | 2684184.0283 | 1251081.8719 | 2684186.5982 | 1251077.4503 | 2684180.5759 | 1251052.195
71 | 2684176.9618 | 1251085.166 | 2684173.895 | 1251086.3543
72 | 2684176.9618 | 1251085.166 | 2684183.6112 | 1251082.5895 | 2684184.0283 | 1251081.8719
73 | 2684154.952 | 1251079.6359 | 2684164.1513 | 1251086.2159 | 2684173.895 | 1251086.3543
74 | 2684163.6124 | 1251039.2298 | 2684156.7344 | 1251041.156
75 | 2684152.0435 | 1251042.4697 | 2684156.7344 | 1251041.156
76 | 2684152.0435 | 1251042.4697 | 2684149.7107 | 1251043.1229
77 | 2684142.5582 | 1251045.126 | 2684149.7107 | 1251043.1229
78 | 2684117.8041 | 1251072.4978 | 2684123.9845 | 1251092.5207
79 | 2684123.9845 | 1251092.5207 | 2684124.9202 | 1251095.5523

## bus_geodata
| x | y | coords
0 | 2684180.9247 | 1251216.7779
1 | 2684171.8973 | 1251200.1714
2 | 2684226.236 | 1251209.9605
3 | 2684157.1414 | 1251162.4957
4 | 2684227.1116 | 1251209.4999
5 | 2684166.5419 | 1251157.7158
6 | 2684151.4382 | 1251151.6065
7 | 2684182.7666 | 1251149.4659
8 | 2684186.0564 | 1251235.5833
9 | 2684144.1842 | 1251155.2952
10 | 2684194.8622 | 1251239.022
11 | 2684153.4333 | 1251250.9914
12 | 2684133.7937 | 1251160.5738
13 | 2684159.0609 | 1251147.801
14 | 2684276.0539 | 1251087.5069
15 | 2684273.7315 | 1251063.9785
16 | 2684259.3767 | 1251097.7205
17 | 2684048.4085 | 1251203.9171
18 | 2684053.6603 | 1251213.1096
19 | 2684089.1351 | 1251183.2434
20 | 2684122.1625 | 1251179.8565
21 | 2684260.8929 | 1251018.7176
22 | 2684234.4817 | 1251024.283
23 | 2684264.5111 | 1251037.254
24 | 2684270.8995 | 1251056.8397
25 | 2684162.5462 | 1251256.5317
26 | 2684196.2913 | 1251245.3745
27 | 2684194.4178 | 1251141.8302
28 | 2684243.6547 | 1251116.2762
29 | 2684221.0141 | 1251127.6753
30 | 2684148.8125 | 1251275.3063
31 | 2684150.1345 | 1251278.6779
32 | 2684170.75 | 1251278.4313
33 | 2684178.5103 | 1251270.9804
34 | 2684194.6402 | 1251275.3018
35 | 2684132.6878 | 1251120.7172
36 | 2684121.5915 | 1251124.2059
37 | 2684132.3344 | 1251119.5724
38 | 2684126.138 | 1251164.46
39 | 2684170.855 | 1251141.9131
40 | 2684242.5617 | 1251106.115
41 | 2684102.3086 | 1251176.5563
42 | 2684199.2478 | 1251031.7086
43 | 2684264.9335 | 1251039.0548
44 | 2684104.8068 | 1251032.7632
45 | 2684105.2609 | 1251034.0846
46 | 2684220.0185 | 1251128.1765
47 | 2684111.323 | 1251171.9804
48 | 2684076.3737 | 1251138.4156
49 | 2684086.0852 | 1251135.3647
50 | 2684119.6569 | 1251124.8141
51 | 2684127.6314 | 1251104.3358
52 | 2684102.6861 | 1251130.1493
53 | 2684086.16 | 1251135.3412
54 | 2684104.2296 | 1251129.6645
55 | 2684098.0489 | 1251109.6586
56 | 2684096.238 | 1251103.7969
57 | 2684094.1544 | 1251097.0526
58 | 2684096.0574 | 1251058.4519
59 | 2684111.997 | 1251053.6845
60 | 2684186.5046 | 1251134.1003
61 | 2684197.1326 | 1251128.7946
62 | 2684217.0848 | 1251118.8338
63 | 2684237.152 | 1251108.8157
64 | 2684189.6731 | 1251033.7279
65 | 2684187.5068 | 1251024.6793
66 | 2684176.8022 | 1251036.3693
67 | 2684169.6858 | 1251037.8338
68 | 2684180.5759 | 1251052.195
69 | 2684176.9618 | 1251085.166
70 | 2684173.895 | 1251086.3543
71 | 2684184.0283 | 1251081.8719
72 | 2684154.952 | 1251079.6359
73 | 2684163.6124 | 1251039.2298
74 | 2684156.7344 | 1251041.156
75 | 2684152.0435 | 1251042.4697
76 | 2684149.7107 | 1251043.1229
77 | 2684142.5582 | 1251045.126
78 | 2684117.8041 | 1251072.4978
79 | 2684123.9845 | 1251092.5207
80 | 2684124.9202 | 1251095.5523
81 | 2684151.4382 | 1251151.6065

## line_std_types
| c_nf_per_km | r_ohm_per_km | x_ohm_per_km | max_i_ka | type | q_mm2 | alpha | voltage_rating
NAYY 4x50 SE | 210 | 0.642 | 0.083 | 0.142 | cs | 50 | 0.00403 | LV
NAYY 4x120 SE | 264 | 0.225 | 0.08 | 0.242 | cs | 120 | 0.00403 | LV
NAYY 4x150 SE | 261 | 0.208 | 0.08 | 0.27 | cs | 150 | 0.00403 | LV
NA2XS2Y 1x95 RM/25 12/20 kV | 216 | 0.313 | 0.132 | 0.252 | cs | 95 | 0.00403 | MV
NA2XS2Y 1x185 RM/25 12/20 kV | 273 | 0.161 | 0.117 | 0.362 | cs | 185 | 0.00403 | MV
NA2XS2Y 1x240 RM/25 12/20 kV | 304 | 0.122 | 0.112 | 0.421 | cs | 240 | 0.00403 | MV
NA2XS2Y 1x95 RM/25 6/10 kV | 315 | 0.313 | 0.123 | 0.249 | cs | 95 | 0.00403 | MV
NA2XS2Y 1x185 RM/25 6/10 kV | 406 | 0.161 | 0.11 | 0.358 | cs | 185 | 0.00403 | MV
NA2XS2Y 1x240 RM/25 6/10 kV | 456 | 0.122 | 0.105 | 0.416 | cs | 240 | 0.00403 | MV
NA2XS2Y 1x150 RM/25 12/20 kV | 250 | 0.206 | 0.116 | 0.319 | cs | 150 | 0.00403 | MV
NA2XS2Y 1x120 RM/25 12/20 kV | 230 | 0.253 | 0.119 | 0.283 | cs | 120 | 0.00403 | MV
NA2XS2Y 1x70 RM/25 12/20 kV | 190 | 0.443 | 0.132 | 0.22 | cs | 70 | 0.00403 | MV
NA2XS2Y 1x150 RM/25 6/10 kV | 360 | 0.206 | 0.11 | 0.315 | cs | 150 | 0.00403 | MV
NA2XS2Y 1x120 RM/25 6/10 kV | 340 | 0.253 | 0.113 | 0.28 | cs | 120 | 0.00403 | MV
NA2XS2Y 1x70 RM/25 6/10 kV | 280 | 0.443 | 0.123 | 0.217 | cs | 70 | 0.00403 | MV
N2XS(FL)2Y 1x120 RM/35 64/110 kV | 112 | 0.153 | 0.166 | 0.366 | cs | 120 | 0.00393 | HV
N2XS(FL)2Y 1x185 RM/35 64/110 kV | 125 | 0.099 | 0.156 | 0.457 | cs | 185 | 0.00393 | HV
N2XS(FL)2Y 1x240 RM/35 64/110 kV | 135 | 0.075 | 0.149 | 0.526 | cs | 240 | 0.00393 | HV
N2XS(FL)2Y 1x300 RM/35 64/110 kV | 144 | 0.06 | 0.144 | 0.588 | cs | 300 | 0.00393 | HV
15-AL1/3-ST1A 0.4 | 11 | 1.8769 | 0.35 | 0.105 | ol | 16 | 0.00403 | LV
24-AL1/4-ST1A 0.4 | 11.25 | 1.2012 | 0.335 | 0.14 | ol | 24 | 0.00403 | LV
48-AL1/8-ST1A 0.4 | 12.2 | 0.5939 | 0.3 | 0.21 | ol | 48 | 0.00403 | LV
94-AL1/15-ST1A 0.4 | 13.2 | 0.306 | 0.29 | 0.35 | ol | 94 | 0.00403 | LV
34-AL1/6-ST1A 10.0 | 9.7 | 0.8342 | 0.36 | 0.17 | ol | 34 | 0.00403 | MV
48-AL1/8-ST1A 10.0 | 10.1 | 0.5939 | 0.35 | 0.21 | ol | 48 | 0.00403 | MV
70-AL1/11-ST1A 10.0 | 10.4 | 0.4132 | 0.339 | 0.29 | ol | 70 | 0.00403 | MV
94-AL1/15-ST1A 10.0 | 10.75 | 0.306 | 0.33 | 0.35 | ol | 94 | 0.00403 | MV
122-AL1/20-ST1A 10.0 | 11.1 | 0.2376 | 0.323 | 0.41 | ol | 122 | 0.00403 | MV
149-AL1/24-ST1A 10.0 | 11.25 | 0.194 | 0.315 | 0.47 | ol | 149 | 0.00403 | MV
34-AL1/6-ST1A 20.0 | 9.15 | 0.8342 | 0.382 | 0.17 | ol | 34 | 0.00403 | MV
48-AL1/8-ST1A 20.0 | 9.5 | 0.5939 | 0.372 | 0.21 | ol | 48 | 0.00403 | MV
70-AL1/11-ST1A 20.0 | 9.7 | 0.4132 | 0.36 | 0.29 | ol | 70 | 0.00403 | MV
94-AL1/15-ST1A 20.0 | 10 | 0.306 | 0.35 | 0.35 | ol | 94 | 0.00403 | MV
122-AL1/20-ST1A 20.0 | 10.3 | 0.2376 | 0.344 | 0.41 | ol | 122 | 0.00403 | MV
149-AL1/24-ST1A 20.0 | 10.5 | 0.194 | 0.337 | 0.47 | ol | 149 | 0.00403 | MV
184-AL1/30-ST1A 20.0 | 10.75 | 0.1571 | 0.33 | 0.535 | ol | 184 | 0.00403 | MV
243-AL1/39-ST1A 20.0 | 11 | 0.1188 | 0.32 | 0.645 | ol | 243 | 0.00403 | MV
48-AL1/8-ST1A 110.0 | 8 | 0.5939 | 0.46 | 0.21 | ol | 48 | 0.00403 | HV
70-AL1/11-ST1A 110.0 | 8.4 | 0.4132 | 0.45 | 0.29 | ol | 70 | 0.00403 | HV
94-AL1/15-ST1A 110.0 | 8.65 | 0.306 | 0.44 | 0.35 | ol | 94 | 0.00403 | HV
122-AL1/20-ST1A 110.0 | 8.5 | 0.2376 | 0.43 | 0.41 | ol | 122 | 0.00403 | HV
149-AL1/24-ST1A 110.0 | 8.75 | 0.194 | 0.41 | 0.47 | ol | 149 | 0.00403 | HV
184-AL1/30-ST1A 110.0 | 8.8 | 0.1571 | 0.4 | 0.535 | ol | 184 | 0.00403 | HV
243-AL1/39-ST1A 110.0 | 9 | 0.1188 | 0.39 | 0.645 | ol | 243 | 0.00403 | HV
305-AL1/39-ST1A 110.0 | 9.2 | 0.0949 | 0.38 | 0.74 | ol | 305 | 0.00403 | HV
490-AL1/64-ST1A 110.0 | 9.75 | 0.059 | 0.37 | 0.96 | ol | 490 | 0.00403 | HV
679-AL1/86-ST1A 110.0 | 9.95 | 0.042 | 0.36 | 1.15 | ol | 679 | 0.00403 | HV
490-AL1/64-ST1A 220.0 | 10 | 0.059 | 0.285 | 0.96 | ol | 490 | 0.00403 | HV
679-AL1/86-ST1A 220.0 | 11.7 | 0.042 | 0.275 | 1.15 | ol | 679 | 0.00403 | HV
490-AL1/64-ST1A 380.0 | 11 | 0.059 | 0.253 | 0.96 | ol | 490 | 0.00403 | HV
679-AL1/86-ST1A 380.0 | 14.6 | 0.042 | 0.25 | 1.15 | ol | 679 | 0.00403 | HV

## trafo_std_types
| i0_percent | pfe_kw | vkr_percent | sn_mva | vn_lv_kv | vn_hv_kv | vk_percent | shift_degree | vector_group | tap_side | tap_neutral | tap_min | tap_max | tap_step_degree | tap_step_percent | tap_phase_shifter
160 MVA 380/110 kV | 0.06 | 60 | 0.25 | 160 | 110 | 380 | 12.2 | 0 | Yy0 | hv | 0 | -9 | 9 | 0 | 1.5 | FALSE
100 MVA 220/110 kV | 0.06 | 55 | 0.26 | 100 | 110 | 220 | 12 | 0 | Yy0 | hv | 0 | -9 | 9 | 0 | 1.5 | FALSE
63 MVA 110/20 kV | 0.04 | 22 | 0.32 | 63 | 20 | 110 | 18 | 150 | YNd5 | hv | 0 | -9 | 9 | 0 | 1.5 | FALSE
40 MVA 110/20 kV | 0.05 | 18 | 0.34 | 40 | 20 | 110 | 16.2 | 150 | YNd5 | hv | 0 | -9 | 9 | 0 | 1.5 | FALSE
25 MVA 110/20 kV | 0.07 | 14 | 0.41 | 25 | 20 | 110 | 12 | 150 | YNd5 | hv | 0 | -9 | 9 | 0 | 1.5 | FALSE
63 MVA 110/10 kV | 0.04 | 22 | 0.32 | 63 | 10 | 110 | 18 | 150 | YNd5 | hv | 0 | -9 | 9 | 0 | 1.5 | FALSE
40 MVA 110/10 kV | 0.05 | 18 | 0.34 | 40 | 10 | 110 | 16.2 | 150 | YNd5 | hv | 0 | -9 | 9 | 0 | 1.5 | FALSE
25 MVA 110/10 kV | 0.07 | 14 | 0.41 | 25 | 10 | 110 | 12 | 150 | YNd5 | hv | 0 | -9 | 9 | 0 | 1.5 | FALSE
0.25 MVA 20/0.4 kV | 0.32 | 0.8 | 1.44 | 0.25 | 0.4 | 20 | 6 | 150 | Yzn5 | hv | 0 | -2 | 2 | 0 | 2.5 | FALSE
0.4 MVA 20/0.4 kV | 0.3375 | 1.35 | 1.425 | 0.4 | 0.4 | 20 | 6 | 150 | Dyn5 | hv | 0 | -2 | 2 | 0 | 2.5 | FALSE
0.63 MVA 20/0.4 kV | 0.2619 | 1.65 | 1.206 | 0.63 | 0.4 | 20 | 6 | 150 | Dyn5 | hv | 0 | -2 | 2 | 0 | 2.5 | FALSE
0.25 MVA 10/0.4 kV | 0.24 | 0.6 | 1.2 | 0.25 | 0.4 | 10 | 4 | 150 | Dyn5 | hv | 0 | -2 | 2 | 0 | 2.5 | FALSE
0.4 MVA 10/0.4 kV | 0.2375 | 0.95 | 1.325 | 0.4 | 0.4 | 10 | 4 | 150 | Dyn5 | hv | 0 | -2 | 2 | 0 | 2.5 | FALSE
0.63 MVA 10/0.4 kV | 0.1873 | 1.18 | 1.0794 | 0.63 | 0.4 | 10 | 4 | 150 | Dyn5 | hv | 0 | -2 | 2 | 0 | 2.5 | FALSE

## trafo3w_std_types
| sn_hv_mva | sn_mv_mva | sn_lv_mva | vn_hv_kv | vn_mv_kv | vn_lv_kv | vk_hv_percent | vk_mv_percent | vk_lv_percent | vkr_hv_percent | vkr_mv_percent | vkr_lv_percent | pfe_kw | i0_percent | shift_mv_degree | shift_lv_degree | vector_group | tap_side | tap_neutral | tap_min | tap_max | tap_step_percent
63/25/38 MVA 110/20/10 kV | 63 | 25 | 38 | 110 | 20 | 10 | 10.4 | 10.4 | 10.4 | 0.28 | 0.32 | 0.35 | 35 | 0.89 | 0 | 0 | YN0yn0yn0 | hv | 0 | -10 | 10 | 1.2
63/25/38 MVA 110/10/10 kV | 63 | 25 | 38 | 110 | 10 | 10 | 10.4 | 10.4 | 10.4 | 0.28 | 0.32 | 0.35 | 35 | 0.89 | 0 | 0 | YN0yn0yn0 | hv | 0 | -10 | 10 | 1.2

## fuse_std_types
| fuse_type | i_rated_a | t_avg | t_min | t_total | x_avg | x_min | x_total
HV 100A | HV 100A | 100 | 0 | [10.0, 3.64, 0.854, 0.281, 0.1, 0.0531, 0.022, 0.01] | [10.0, 4.267, 1.21, 0.403, 0.1, 0.058, 0.022, 0.01] | 0 | [300.0, 350.0, 450.0, 550.0, 700.0, 850.0, 1200.0, 1752.0] | [600.0, 700.0, 900.0, 1150.0, 1665.0, 2000.0, 3000.0, 4313.0]
HV 10A | HV 10A | 10 | 0 | [10.0, 1675.0, 0.344, 0.156, 0.1, 0.0417, 0.0171, 0.01] | [10.0, 1.3, 0.3, 0.155, 0.1, 0.0555, 0.023, 0.01] | 0 | [30.0, 32.0, 35.0, 37.0, 39.0, 50.0, 70.0, 88.0] | [60.0, 70.0, 80.0, 87.0, 94.0, 110.0, 150.0, 216.0]
HV 125A | HV 125A | 125 | 0 | [10.0, 1.82, 0.344, 0.1, 0.0467, 0.0269, 0.01] | [10.0, 2.478, 0.426, 0.1, 0.0427, 0.0211, 0.01] | 0 | [375.0, 500.0, 700.0, 925.0, 1200.0, 1500.0, 2341.0] | [750.0, 1000.0, 1500.0, 2200.0, 3000.0, 4000.0, 5765.0]
HV 160A | HV 160A | 160 | 0 | [10.0, 4.15, 1.03, 0.198, 0.1, 0.051, 0.0172, 0.01] | [10.0, 2.3, 0.734, 0.274, 0.1, 0.046, 0.0177, 0.01] | 0 | [480.0, 550.0, 700.0, 1000.0, 1260.0, 1600.0, 2500.0, 3227.0] | [960.0, 1300.0, 1700.0, 2200.0, 2996.0, 4000.0, 6000.0, 7946.0]
HV 16A | HV 16A | 16 | 0 | [10.0, 0.352, 0.164, 0.1, 0.0649, 0.0342, 0.01] | [10.0, 2.34, 0.722, 0.181, 0.1, 0.055, 0.0296, 0.01] | 0 | [48.0, 60.0, 65.0, 71.0, 80.0, 100.0, 162.0] | [96.0, 110.0, 125.0, 150.0, 168.0, 200.0, 250.0, 398.0]
HV 200A | HV 200A | 200 | 0 | [10.0, 4.267, 1.21, 0.403, 0.1, 0.058, 0.022, 0.01] | [10.0, 3.73, 1.654, 0.328, 0.1, 0.0531, 0.019, 0.01] | 0 | [600.0, 700.0, 900.0, 1150.0, 1665.0, 2000.0, 3000.0, 4313.0] | [1200.0, 1500.0, 1800.0, 2700.0, 3960.0, 5000.0, 7500.0, 10620.0]
HV 20A | HV 20A | 20 | 0 | [10.0, 1.3, 0.3, 0.155, 0.1, 0.0555, 0.023, 0.01] | [10.0, 1.3, 0.161, 0.1, 0.0611, 0.0399, 0.0141, 0.01] | 0 | [60.0, 70.0, 80.0, 87.0, 94.0, 110.0, 150.0, 216.0] | [120.0, 150.0, 200.0, 223.0, 260.0, 300.0, 450.0, 532.0]
HV 25A | HV 25A | 25 | 0 | [10.0, 2.512, 0.833, 0.299, 0.1, 0.0372, 0.0223, 0.01] | [10.0, 3.125, 0.597, 0.198, 0.1, 0.0378, 0.022, 0.01] | 0 | [75.0, 82.0, 90.0, 100.0, 124.0, 170.0, 200.0, 289.0] | [150.0, 170.0, 210.0, 250.0, 294.0, 400.0, 500.0, 711.0]
HV 31.5A | HV 31.5A | 31.5 | 0 | [10.0, 2.34, 0.722, 0.181, 0.1, 0.055, 0.0296, 0.01] | [10.0, 2.84, 0.368, 0.164, 0.1, 0.0621, 0.0378, 0.0195, 0.01] | 0 | [95.0, 110.0, 125.0, 150.0, 165.0, 200.0, 250.0, 390.0] | [189.0, 220.0, 300.0, 350.0, 393.0, 450.0, 530.0, 700.0, 960.0]
HV 40A | HV 40A | 40 | 0 | [10.0, 1.3, 0.161, 0.1, 0.0611, 0.0399, 0.0141, 0.01] | [10.0, 2.05, 0.369, 0.198, 0.1, 0.051, 0.0298, 0.01] | 0 | [120.0, 150.0, 200.0, 223.0, 260.0, 300.0, 450.0, 532.0] | [240.0, 300.0, 400.0, 450.0, 530.0, 650.0, 800.0, 1311.0]
HV 50A | HV 50A | 50 | 0 | [10.0, 3.215, 0.597, 0.198, 0.1, 0.0378, 0.022, 0.01] | [10.0, 3.64, 0.854, 0.281, 0.1, 0.0531, 0.022, 0.01] | 0 | [150.0, 170.0, 210.0, 250.0, 294.0, 400.0, 500.0, 711.0] | [300.0, 350.0, 450.0, 550.0, 700.0, 850.0, 1200.0, 1752.0]
HV 6.3A | HV 6.3A | 6.3 | 0 | [10.0, 1.39, 0.344, 0.168, 0.1, 0.056, 0.0263, 0.01] | [10.0, 1.711, 0.516, 0.198, 0.1, 0.0634, 0.0303, 0.01] | 0 | [19.0, 19.5, 20.4, 20.8, 22.0, 25.0, 32.0, 48.0] | [38.0, 40.0, 43.0, 48.0, 53.0, 60.0, 75.0, 118.0]
HV 63A | HV 63A | 63 | 0 | [10.0, 2.84, 0.368, 0.164, 0.1, 0.0621, 0.0378, 0.0195, 0.01] | [10.0, 1.82, 0.344, 0.1, 0.0467, 0.0269, 0.01] | 0 | [189.0, 220.0, 300.0, 350.0, 393.0, 450.0, 530.0, 700.0, 961.0] | [378.0, 500.0, 700.0, 934.0, 1200.0, 1500.0, 2366.0]
HV 80A | HV 80A | 80 | 0 | [10.0, 2.05, 0.369, 0.198, 0.1, 0.051, 0.0298, 0.01] | [10.0, 4.15, 1.03, 0.198, 0.1, 0.051, 0.0172, 0.01] | 0 | [240.0, 300.0, 400.0, 450.0, 530.0, 650.0, 800.0, 1311.0] | [480.0, 550.0, 700.0, 1000.0, 1260.0, 1600.0, 2500.0, 3227.0]
Siemens NH-1-100 | Siemens NH-1-100 | 100 | [5400.0, 2000.0, 400.0, 20.0, 1.0, 0.2, 0.012, 0.004] | 0 | 0 | [150.0, 190.0, 250.0, 430.0, 900.0, 1250.0, 2700.0, 3600.0] | 0 | 0
Siemens NH-1-125 | Siemens NH-1-125 | 125 | [4800.0, 120.0, 7.0, 0.1, 0.004] | 0 | 0 | [180.0, 400.0, 740.0, 2000.0, 4250.0] | 0 | 0
Siemens NH-1-16 | Siemens NH-1-16 | 16 | [4000.0, 400.0, 2.0, 0.1, 0.04, 0.01] | 0 | 0 | [26.0, 35.0, 75.0, 150.0, 200.0, 300.0] | 0 | 0
Siemens NH-1-160 | Siemens NH-1-160 | 160 | [4800.0, 120.0, 7.0, 0.1, 0.004] | 0 | 0 | [210.0, 500.0, 900.0, 2300.0, 5000.0] | 0 | 0
Siemens NH-1-25 | Siemens NH-1-25 | 25 | [4000.0, 1000.0, 10.0, 0.2, 0.02, 0.01] | 0 | 0 | [40.0, 50.0, 100.0, 210.0, 400.0, 500.0] | 0 | 0
Siemens NH-1-50 | Siemens NH-1-50 | 50 | [4000.0, 40.0, 4.0, 1.0, 0.02, 0.01] | 0 | 0 | [86.0, 200.0, 300.0, 400.0, 1000.0, 1280.0] | 0 | 0
Siemens NH-1-63 | Siemens NH-1-63 | 63 | [4000.0, 100.0, 10.0, 2.0, 0.04, 0.01] | 0 | 0 | [100.0, 200.0, 300.0, 400.0, 1000.0, 1500.0] | 0 | 0
Siemens NH-1-80 | Siemens NH-1-80 | 80 | [4800.0, 120.0, 7.0, 0.1, 0.01] | 0 | 0 | [150.58, 250.0, 450.0, 1150.0, 2470.0] | 0 | 0
Siemens NH-2-1000 | Siemens NH-2-1000 | 1000 | [4800.0, 120.0, 7.0, 0.1, 0.004] | 0 | 0 | [1900.0, 3500.0, 8400.0, 24000.0, 52000.0] | 0 | 0
Siemens NH-2-200 | Siemens NH-2-200 | 200 | [4800.0, 120.0, 7.0, 0.1, 0.004] | 0 | 0 | [280.0, 650.0, 1200.0, 3000.0, 7000.0] | 0 | 0
Siemens NH-2-224 | Siemens NH-2-224 | 224 | [4800.0, 120.0, 7.0, 0.2, 0.04, 0.004] | 0 | 0 | [400.0, 750.0, 1453.0, 3025.0, 4315.0, 7600.0] | 0 | 0
Siemens NH-2-250 | Siemens NH-2-250 | 250 | [4800.0, 120.0, 7.0, 0.1, 0.004] | 0 | 0 | [450.0, 800.0, 1650.0, 4000.0, 8500.0] | 0 | 0
Siemens NH-2-315 | Siemens NH-2-315 | 315 | [4800.0, 120.0, 7.0, 0.1, 0.004] | 0 | 0 | [550.0, 920.0, 1900.0, 5000.0, 11000.0] | 0 | 0
Siemens NH-2-355 | Siemens NH-2-355 | 355 | [4800.0, 120.0, 6.0, 0.1, 0.004] | 0 | 0 | [650.0, 1116.27, 2350.0, 5840.0, 12790.0] | 0 | 0
Siemens NH-2-400 | Siemens NH-2-400 | 400 | [4800.0, 120.0, 7.0, 0.1, 0.004] | 0 | 0 | [720.0, 1350.0, 2800.0, 6500.0, 15000.0] | 0 | 0
Siemens NH-2-425 | Siemens NH-2-425 | 425 | [4800.0, 120.0, 7.0, 0.1, 0.004] | 0 | 0 | [850.0, 1500.0, 3050.0, 7500.0, 16500.0] | 0 | 0
Siemens NH-2-630 | Siemens NH-2-630 | 630 | [4800.0, 120.0, 7.0, 0.1, 0.004] | 0 | 0 | [1200.0, 2000.0, 4800.0, 12000.0, 26000.0] | 0 | 0

## res_bus
| vm_pu | va_degree | p_mw | q_mvar
0 | 0.99353 | -0.12417 | 0.012714 | 0.0031864
1 | 0.99436 | -0.10823 | 0.0066449 | 0.0016654
2 | 0.99174 | -0.15897 | 0.015095 | 0.0037832
3 | 0.99646 | -0.067874 | 0 | 0
4 | 0.99172 | -0.15932 | 0.020001 | 0.0050128
5 | 0.99568 | -0.082711 | 0.0083847 | 0.0021014
6 | 0.99797 | -0.038888 | 0 | 0
7 | 0.99449 | -0.10568 | 0.0057772 | 0.0014479
8 | 0.99386 | -0.11775 | 0 | 0
9 | 0.99747 | -0.048373 | 0 | 0
10 | 0.99339 | -0.12691 | 0 | 0
11 | 0.99375 | -0.11997 | 0.0034889 | 0.0008744
12 | 0.99723 | -0.053108 | 0.003584 | 0.00089823
13 | 0.99875 | -0.023895 | 0.0064809 | 0.0016243
14 | 0.99148 | -0.16126 | 0 | 0
15 | 0.98941 | -0.20078 | 0 | 0
16 | 0.99276 | -0.1369 | 0.005115 | 0.0012819
17 | 0.99634 | -0.070115 | 0 | 0
18 | 0.99629 | -0.07121 | 0 | 0
19 | 0.99659 | -0.065396 | 0.0032752 | 0.00082085
20 | 0.99588 | -0.079087 | 0.005882 | 0.0014742
21 | 0.98643 | -0.2581 | 0 | 0
22 | 0.98476 | -0.29029 | 0.0024673 | 0.00061836
23 | 0.9876 | -0.23563 | 0.002516 | 0.00063057
24 | 0.98891 | -0.2104 | 0.0036224 | 0.00090785
25 | 0.99206 | -0.15255 | 0 | 0
26 | 0.99338 | -0.12711 | 0.0017225 | 0.0004317
27 | 0.99365 | -0.12189 | 0.013691 | 0.0034312
28 | 0.99179 | -0.15797 | 0.018918 | 0.0047413
29 | 0.99223 | -0.14947 | 0.020012 | 0.0050154
30 | 0.9915 | -0.16351 | 0 | 0
31 | 0.99143 | -0.16477 | 0.019587 | 0.004909
32 | 0.99183 | -0.15706 | 0.010667 | 0.0026735
33 | 0.99186 | -0.15654 | 0 | 0
34 | 0.99168 | -0.15991 | 0.0080599 | 0.00202
35 | 0.97188 | -0.54201 | 0 | 0
36 | 0.97153 | -0.549 | 0.0033618 | 0.00084254
37 | 0.97192 | -0.54129 | 0.0061793 | 0.0015487
38 | 0.99707 | -0.056058 | 0.0031288 | 0.00078414
39 | 1 | 0 | -0.3862 | -0.098127
40 | 0.99403 | -0.11271 | 0.0022907 | 0.00057409
41 | 0.99671 | -0.063021 | 0.0030415 | 0.00076228
42 | 0.98257 | -0.33259 | 0.0074102 | 0.0018572
43 | 0.98771 | -0.23339 | 0.0015877 | 0.0003979
44 | 0.97487 | -0.48309 | 0.0034856 | 0.00087358
45 | 0.97487 | -0.483 | 0.0058237 | 0.0014595
46 | 0.99227 | -0.1487 | 0.013297 | 0.0033325
47 | 0.99682 | -0.060857 | 0.004268 | 0.0010697
48 | 0.97081 | -0.56315 | 0.007659 | 0.0019195
49 | 0.97088 | -0.56171 | 0.0015836 | 0.00039688
50 | 0.97147 | -0.5501 | 0.0036823 | 0.00092287
51 | 0.97249 | -0.52989 | 0.0056759 | 0.0014225
52 | 0.97106 | -0.55823 | 0.0058212 | 0.0014589
53 | 0.97089 | -0.56169 | 0.001572 | 0.00039398
54 | 0.97109 | -0.55773 | 0 | 0
55 | 0.97091 | -0.56118 | 0.0015256 | 0.00038234
56 | 0.97087 | -0.56202 | 0.0015928 | 0.0003992
57 | 0.97083 | -0.56277 | 0.0057879 | 0.0014506
58 | 0.97495 | -0.48143 | 0.0064723 | 0.0016221
59 | 0.97505 | -0.47946 | 0 | 0
60 | 0.9986 | -0.026302 | 0.0052627 | 0.001319
61 | 0.99768 | -0.043659 | 0.0051712 | 0.001296
62 | 0.99601 | -0.075316 | 0.012386 | 0.0031042
63 | 0.99445 | -0.10482 | 0.0014184 | 0.00035549
64 | 0.98145 | -0.35435 | 0 | 0
65 | 0.98143 | -0.35488 | 0.0031513 | 0.00078979
66 | 0.97999 | -0.38282 | 0 | 0
67 | 0.97937 | -0.39487 | 0.0025992 | 0.00065142
68 | 0.97956 | -0.39126 | 0.0041679 | 0.0010446
69 | 0.9787 | -0.40822 | 0.0063226 | 0.0015846
70 | 0.97865 | -0.40915 | 0.013044 | 0.0032692
71 | 0.97886 | -0.40505 | 0.0025498 | 0.00063903
72 | 0.9786 | -0.4101 | 0.0024931 | 0.00062482
73 | 0.97886 | -0.40492 | 0.0023144 | 0.00058004
74 | 0.97828 | -0.41616 | 0.0023952 | 0.00060029
75 | 0.9779 | -0.42361 | 0.0063568 | 0.0015932
76 | 0.97773 | -0.42704 | 0.0024288 | 0.00060871
77 | 0.97721 | -0.43723 | 0.0024761 | 0.00062056
78 | 0.97401 | -0.50004 | 0.0060671 | 0.0015205
79 | 0.97301 | -0.51965 | 0.0044918 | 0.0011257
80 | 0.97288 | -0.52236 | 0.0019502 | 0.00048876
81 | 0.99998 | 149.9956 | 0 | 0

## res_line
| p_from_mw | q_from_mvar | p_to_mw | q_to_mvar | pl_mw | ql_mvar | i_from_ka | i_to_ka | i_ka | vm_from_pu | va_from_degree | vm_to_pu | va_to_degree | loading_percent
0 | -0.047869 | -0.012019 | 0.047905 | 0.012042 | 3.644e-05 | 2.3077e-05 | 0.071701 | 0.071701 | 0.071701 | 0.99353 | -0.12417 | 0.99436 | -0.10823 | 19.6981
1 | 0.035155 | 0.0088328 | -0.035097 | -0.0087962 | 5.8288e-05 | 3.658e-05 | 0.05266 | 0.05266 | 0.05266 | 0.99353 | -0.12417 | 0.99174 | -0.15897 | 14.467
2 | -0.05455 | -0.013708 | 0.054656 | 0.013774 | 0.00010529 | 6.6841e-05 | 0.081645 | 0.081645 | 0.081645 | 0.99436 | -0.10823 | 0.99646 | -0.067874 | 22.4299
3 | 0.020002 | 0.005013 | -0.020001 | -0.0050128 | 3.3415e-07 | 2.0109e-07 | 0.030011 | 0.030011 | 0.030011 | 0.99174 | -0.15897 | 0.99172 | -0.15932 | 8.2447
4 | 0.080342 | 0.020237 | -0.080285 | -0.0202 | 5.6958e-05 | 3.6316e-05 | 0.12001 | 0.12001 | 0.12001 | 0.99646 | -0.067874 | 0.99568 | -0.082711 | 32.97
5 | -0.135 | -0.034011 | 0.13518 | 0.034131 | 0.00018745 | 0.00011981 | 0.20166 | 0.20166 | 0.20166 | 0.99646 | -0.067874 | 0.99797 | -0.038888 | 55.3998
6 | 0.0719 | 0.018099 | -0.071821 | -0.018049 | 7.8849e-05 | 5.0227e-05 | 0.10748 | 0.10748 | 0.10748 | 0.99568 | -0.082711 | 0.99449 | -0.10568 | 29.5275
7 | -0.20216 | -0.051018 | 0.20231 | 0.051111 | 0.00014527 | 9.2751e-05 | 0.30156 | 0.30156 | 0.30156 | 0.99797 | -0.038888 | 0.99875 | -0.023895 | 41.4232
8 | 0.06698 | 0.016887 | -0.06695 | -0.016868 | 3.0389e-05 | 1.9343e-05 | 0.099906 | 0.099906 | 0.099906 | 0.99797 | -0.038888 | 0.99747 | -0.048373 | 27.4467
9 | 0.066044 | 0.016601 | -0.065993 | -0.016568 | 5.1054e-05 | 3.2494e-05 | 0.098836 | 0.098836 | 0.098836 | 0.99449 | -0.10568 | 0.99365 | -0.12189 | 27.1528
10 | -0.043607 | -0.010958 | 0.043752 | 0.01105 | 0.00014493 | 9.1576e-05 | 0.065299 | 0.065299 | 0.065299 | 0.99386 | -0.11775 | 0.99747 | -0.048373 | 17.9393
11 | 0.040118 | 0.010084 | -0.0401 | -0.010073 | 1.7539e-05 | 1.1057e-05 | 0.060075 | 0.060075 | 0.060075 | 0.99386 | -0.11775 | 0.99339 | -0.12691 | 16.5042
12 | 0.0034893 | 0.00087417 | -0.0034889 | -0.0008744 | 3.6931e-07 | -2.3122e-07 | 0.005224 | 0.0052242 | 0.0052242 | 0.99386 | -0.11775 | 0.99375 | -0.11997 | 1.4352
13 | 0.023197 | 0.0058183 | -0.023192 | -0.0058151 | 5.2343e-06 | 3.1978e-06 | 0.034607 | 0.034607 | 0.034607 | 0.99747 | -0.048373 | 0.99723 | -0.053108 | 9.5075
14 | 0.038378 | 0.0096412 | -0.038331 | -0.0096117 | 4.6912e-05 | 2.9534e-05 | 0.057495 | 0.057495 | 0.057495 | 0.99339 | -0.12691 | 0.99206 | -0.15255 | 15.7954
15 | 0.0017225 | 0.00043162 | -0.0017225 | -0.0004317 | 1.6439e-08 | -7.4727e-08 | 0.0025802 | 0.0025802 | 0.0025802 | 0.99339 | -0.12691 | 0.99338 | -0.12711 | 0.70884
16 | 0.019608 | 0.0049168 | -0.019605 | -0.0049152 | 2.7563e-06 | 1.6521e-06 | 0.029259 | 0.029259 | 0.029259 | 0.99723 | -0.053108 | 0.99707 | -0.056058 | 8.0383
17 | -0.20879 | -0.052735 | 0.20903 | 0.052888 | 0.00023939 | 0.00015287 | 0.31122 | 0.31122 | 0.31122 | 0.99875 | -0.023895 | 1 | 0 | 42.7496
18 | 0.14264 | 0.036518 | -0.14236 | -0.036345 | 0.00027243 | 0.00017354 | 0.21434 | 0.21434 | 0.21434 | 0.99148 | -0.16126 | 0.98941 | -0.20078 | 29.4427
19 | -0.14264 | -0.036518 | 0.1428 | 0.036626 | 0.0001685 | 0.00010733 | 0.21434 | 0.21434 | 0.21434 | 0.99148 | -0.16126 | 0.99276 | -0.1369 | 29.4426
20 | 0.14236 | 0.036345 | -0.1423 | -0.036303 | 6.6157e-05 | 4.2144e-05 | 0.21434 | 0.21434 | 0.21434 | 0.98941 | -0.20078 | 0.98891 | -0.2104 | 29.4427
21 | -0.14792 | -0.037907 | 0.14809 | 0.038018 | 0.00017368 | 0.00011067 | 0.22201 | 0.22201 | 0.22201 | 0.99276 | -0.1369 | 0.99403 | -0.11271 | 30.4957
22 | 0.0058845 | 0.0014746 | -0.0058842 | -0.0014746 | 3.0695e-07 | 5.8434e-08 | 0.0087883 | 0.0087884 | 0.0087884 | 0.99634 | -0.070115 | 0.99629 | -0.07121 | 2.4144
23 | -0.0058845 | -0.0014746 | 0.0058858 | 0.0014749 | 1.3228e-06 | 2.5162e-07 | 0.0087883 | 0.0087881 | 0.0087883 | 0.99634 | -0.070115 | 0.99659 | -0.065396 | 2.4144
24 | 0.0058842 | 0.0014746 | -0.005882 | -0.0014742 | 2.2075e-06 | 4.2075e-07 | 0.0087884 | 0.0087887 | 0.0087887 | 0.99629 | -0.07121 | 0.99588 | -0.079087 | 2.4145
25 | -0.0091611 | -0.0022957 | 0.0091621 | 0.0022962 | 1.0365e-06 | 4.7086e-07 | 0.013678 | 0.013678 | 0.013678 | 0.99659 | -0.065396 | 0.99671 | -0.063021 | 3.7578
26 | 0.13426 | 0.034166 | -0.13405 | -0.034034 | 0.00020796 | 0.0001324 | 0.20271 | 0.20271 | 0.20271 | 0.98643 | -0.2581 | 0.98476 | -0.29029 | 27.8448
27 | -0.13426 | -0.034166 | 0.1344 | 0.034259 | 0.00014559 | 9.2692e-05 | 0.20271 | 0.20271 | 0.20271 | 0.98643 | -0.2581 | 0.9876 | -0.23563 | 27.8448
28 | 0.13158 | 0.033415 | -0.13131 | -0.033245 | 0.00026732 | 0.00017017 | 0.19898 | 0.19898 | 0.19898 | 0.98476 | -0.29029 | 0.98257 | -0.33259 | 27.3327
29 | -0.13692 | -0.034889 | 0.13693 | 0.034899 | 1.4789e-05 | 9.4175e-06 | 0.2065 | 0.2065 | 0.2065 | 0.9876 | -0.23563 | 0.98771 | -0.23339 | 28.3655
30 | 0.13867 | 0.035395 | -0.13852 | -0.035297 | 0.00015387 | 9.7994e-05 | 0.20889 | 0.20889 | 0.20889 | 0.98891 | -0.2104 | 0.98771 | -0.23339 | 28.694
31 | 0.01067 | 0.0026747 | -0.010667 | -0.0026735 | 2.2927e-06 | 1.1592e-06 | 0.016004 | 0.016004 | 0.016004 | 0.99206 | -0.15255 | 0.99183 | -0.15706 | 4.3967
32 | 0.0080627 | 0.0020211 | -0.0080612 | -0.0020205 | 1.5307e-06 | 6.1936e-07 | 0.012094 | 0.012094 | 0.012094 | 0.99206 | -0.15255 | 0.99186 | -0.15654 | 3.3224
33 | 0.019599 | 0.0049158 | -0.019588 | -0.0049097 | 1.0232e-05 | 6.1411e-06 | 0.029398 | 0.029398 | 0.029398 | 0.99206 | -0.15255 | 0.9915 | -0.16351 | 8.0763
34 | 0.052302 | 0.013137 | -0.052235 | -0.013095 | 6.6842e-05 | 4.2403e-05 | 0.078334 | 0.078334 | 0.078334 | 0.99365 | -0.12189 | 0.99227 | -0.1487 | 21.5204
35 | -0.018918 | -0.0047413 | 0.018926 | 0.0047459 | 7.6578e-06 | 4.5737e-06 | 0.028383 | 0.028383 | 0.028383 | 0.99179 | -0.15797 | 0.99223 | -0.14947 | 7.7976
36 | -0.038937 | -0.0097613 | 0.038939 | 0.0097622 | 1.4253e-06 | 8.9776e-07 | 0.058394 | 0.058394 | 0.058394 | 0.99223 | -0.14947 | 0.99227 | -0.1487 | 16.0424
37 | 0.019588 | 0.0049097 | -0.019587 | -0.004909 | 1.1737e-06 | 7.0445e-07 | 0.029398 | 0.029398 | 0.029398 | 0.9915 | -0.16351 | 0.99143 | -0.16477 | 8.0763
38 | 0.0080612 | 0.0020205 | -0.0080599 | -0.00202 | 1.295e-06 | 5.241e-07 | 0.012094 | 0.012094 | 0.012094 | 0.99186 | -0.15654 | 0.99168 | -0.15991 | 3.3225
39 | 0.032613 | 0.0081826 | -0.032602 | -0.0081758 | 1.0877e-05 | 6.817e-06 | 0.049935 | 0.049935 | 0.049935 | 0.97188 | -0.54201 | 0.97153 | -0.549 | 13.7185
40 | -0.032613 | -0.0081826 | 0.032614 | 0.0081833 | 1.1203e-06 | 7.0216e-07 | 0.049935 | 0.049935 | 0.049935 | 0.97188 | -0.54201 | 0.97192 | -0.54129 | 13.7185
41 | 0.02924 | 0.0073332 | -0.029238 | -0.0073323 | 1.5253e-06 | 9.5111e-07 | 0.044786 | 0.044786 | 0.044786 | 0.97153 | -0.549 | 0.97147 | -0.5501 | 12.304
42 | -0.038793 | -0.009732 | 0.038814 | 0.0097453 | 2.1096e-05 | 1.3303e-05 | 0.059396 | 0.059396 | 0.059396 | 0.97192 | -0.54129 | 0.97249 | -0.52989 | 16.3176
43 | 0.016477 | 0.004131 | -0.016473 | -0.0041288 | 3.7674e-06 | 2.1945e-06 | 0.02459 | 0.02459 | 0.02459 | 0.99707 | -0.056058 | 0.99682 | -0.060857 | 6.7555
44 | 0.17552 | 0.045239 | -0.17529 | -0.045095 | 0.00022447 | 0.0001432 | 0.26162 | 0.26162 | 0.26162 | 1 | 0 | 0.9986 | -0.026302 | 35.9365
45 | -0.15038 | -0.038592 | 0.15044 | 0.038629 | 5.7617e-05 | 3.6718e-05 | 0.22544 | 0.22544 | 0.22544 | 0.99403 | -0.11271 | 0.99445 | -0.10482 | 30.9667
46 | -0.012204 | -0.0030585 | 0.012205 | 0.0030592 | 1.2584e-06 | 6.7358e-07 | 0.018219 | 0.018219 | 0.018219 | 0.99671 | -0.063021 | 0.99682 | -0.060857 | 5.0053
47 | 0.1239 | 0.031388 | -0.12377 | -0.031305 | 0.00012936 | 8.2669e-05 | 0.18776 | 0.18776 | 0.18776 | 0.98257 | -0.33259 | 0.98145 | -0.35435 | 51.5825
48 | -0.0034856 | -0.00087358 | 0.0034856 | 0.00087357 | 1.4831e-08 | -7.9289e-09 | 0.0053204 | 0.0053204 | 0.0053204 | 0.97487 | -0.48309 | 0.97487 | -0.483 | 1.4616
49 | -0.0093093 | -0.0023331 | 0.0093109 | 0.0023339 | 1.5692e-06 | 7.4583e-07 | 0.014209 | 0.014209 | 0.014209 | 0.97487 | -0.483 | 0.97505 | -0.47946 | 3.9037
50 | -0.007659 | -0.0019195 | 0.0076596 | 0.0019197 | 5.2608e-07 | 2.1081e-07 | 0.011739 | 0.011739 | 0.011739 | 0.97081 | -0.56315 | 0.97088 | -0.56171 | 3.2251
51 | -0.0092431 | -0.0023166 | 0.0092431 | 0.0023166 | 5.9027e-09 | 2.8066e-09 | 0.014166 | 0.014166 | 0.014166 | 0.97088 | -0.56171 | 0.97089 | -0.56169 | 3.8919
52 | 0.025556 | 0.0064094 | -0.025547 | -0.0064037 | 9.2933e-06 | 5.7476e-06 | 0.039146 | 0.039146 | 0.039146 | 0.97147 | -0.5501 | 0.97109 | -0.55773 | 10.7545
53 | -0.04449 | -0.011168 | 0.044506 | 0.011178 | 1.5977e-05 | 1.0111e-05 | 0.068081 | 0.06808 | 0.068081 | 0.97249 | -0.52989 | 0.97288 | -0.52236 | 18.7034
54 | 0.010817 | 0.0027115 | -0.010815 | -0.0027106 | 1.7848e-06 | 9.28e-07 | 0.016576 | 0.016576 | 0.016576 | 0.97106 | -0.55823 | 0.97089 | -0.56169 | 4.5538
55 | -0.016638 | -0.0041705 | 0.016638 | 0.0041707 | 3.9437e-07 | 2.3238e-07 | 0.025496 | 0.025496 | 0.025496 | 0.97106 | -0.55823 | 0.97109 | -0.55773 | 7.0043
56 | 0.0089083 | 0.002233 | -0.0089068 | -0.0022323 | 1.4631e-06 | 6.7741e-07 | 0.013651 | 0.013651 | 0.013651 | 0.97109 | -0.55773 | 0.97091 | -0.56118 | 3.7502
57 | 0.0073813 | 0.00185 | -0.007381 | -0.0018498 | 2.9442e-07 | 1.1256e-07 | 0.011313 | 0.011313 | 0.011313 | 0.97091 | -0.56118 | 0.97087 | -0.56202 | 3.1078
58 | 0.0057882 | 0.0014506 | -0.0057879 | -0.0014506 | 2.0832e-07 | 4.6041e-08 | 0.0088713 | 0.0088713 | 0.0088713 | 0.97087 | -0.56202 | 0.97083 | -0.56277 | 2.4372
59 | -0.0064723 | -0.0016221 | 0.0064729 | 0.0016223 | 6.0885e-07 | 1.8215e-07 | 0.0098783 | 0.0098782 | 0.0098783 | 0.97495 | -0.48143 | 0.97505 | -0.47946 | 2.7138
60 | 0.057125 | 0.014383 | -0.057069 | -0.014347 | 5.6144e-05 | 3.5687e-05 | 0.087201 | 0.087201 | 0.087201 | 0.97505 | -0.47946 | 0.97401 | -0.50004 | 23.9564
61 | -0.072909 | -0.018339 | 0.073056 | 0.018433 | 0.0001474 | 9.3939e-05 | 0.11129 | 0.11129 | 0.11129 | 0.97505 | -0.47946 | 0.97721 | -0.43723 | 30.5738
62 | 0.17003 | 0.043776 | -0.16989 | -0.043685 | 0.00014344 | 9.1492e-05 | 0.25378 | 0.25378 | 0.25378 | 0.9986 | -0.026302 | 0.99768 | -0.043659 | 34.8593
63 | 0.16472 | 0.042389 | -0.16446 | -0.042227 | 0.00025317 | 0.00016145 | 0.24606 | 0.24606 | 0.24606 | 0.99768 | -0.043659 | 0.99601 | -0.075316 | 33.8
64 | 0.15208 | 0.039123 | -0.15186 | -0.038984 | 0.00021777 | 0.00013879 | 0.22756 | 0.22756 | 0.22756 | 0.99601 | -0.075316 | 0.99445 | -0.10482 | 31.2582
65 | 0.0031514 | 0.00078972 | -0.0031513 | -0.00078979 | 7.9647e-08 | -6.6599e-08 | 0.0047779 | 0.0047779 | 0.0047779 | 0.98145 | -0.35435 | 0.98143 | -0.35488 | 1.3126
66 | 0.12062 | 0.030516 | -0.12046 | -0.03041 | 0.00016451 | 0.00010512 | 0.18298 | 0.18298 | 0.18298 | 0.98145 | -0.35435 | 0.97999 | -0.38282 | 50.2699
67 | 0.091849 | 0.023229 | -0.091796 | -0.023195 | 5.305e-05 | 3.386e-05 | 0.13954 | 0.13954 | 0.13954 | 0.97999 | -0.38282 | 0.97937 | -0.39487 | 38.3347
68 | 0.028609 | 0.0071815 | -0.028598 | -0.0071743 | 1.1515e-05 | 7.1648e-06 | 0.043444 | 0.043444 | 0.043444 | 0.97999 | -0.38282 | 0.97956 | -0.39126 | 11.9353
69 | 0.089197 | 0.022544 | -0.089154 | -0.022516 | 4.2986e-05 | 2.7433e-05 | 0.13559 | 0.13559 | 0.13559 | 0.97937 | -0.39487 | 0.97886 | -0.40492 | 37.2498
70 | 0.02443 | 0.0061298 | -0.024414 | -0.0061199 | 1.6052e-05 | 9.8825e-06 | 0.037113 | 0.037113 | 0.037113 | 0.97956 | -0.39126 | 0.97886 | -0.40505 | 10.1959
71 | 0.015538 | 0.0038942 | -0.015537 | -0.0038938 | 6.8834e-07 | 3.9921e-07 | 0.023624 | 0.023624 | 0.023624 | 0.9787 | -0.40822 | 0.97865 | -0.40915 | 6.4902
72 | -0.021861 | -0.0054788 | 0.021864 | 0.0054808 | 3.298e-06 | 2.0107e-06 | 0.033237 | 0.033237 | 0.033237 | 0.9787 | -0.40822 | 0.97886 | -0.40505 | 9.1311
73 | 0.0024932 | 0.00062463 | -0.0024931 | -0.00062482 | 1.1346e-07 | -1.9193e-07 | 0.0037907 | 0.0037908 | 0.0037908 | 0.97865 | -0.40915 | 0.9786 | -0.4101 | 1.0414
74 | 0.086839 | 0.021936 | -0.086793 | -0.021906 | 4.6721e-05 | 2.9812e-05 | 0.13207 | 0.13207 | 0.13207 | 0.97886 | -0.40492 | 0.97828 | -0.41616 | 36.2833
75 | 0.084397 | 0.021306 | -0.084367 | -0.021287 | 3.013e-05 | 1.9222e-05 | 0.12843 | 0.12843 | 0.12843 | 0.97828 | -0.41616 | 0.9779 | -0.42361 | 35.2824
76 | 0.07801 | 0.019694 | -0.077998 | -0.019686 | 1.2811e-05 | 8.1689e-06 | 0.11876 | 0.11876 | 0.11876 | 0.9779 | -0.42361 | 0.97773 | -0.42704 | 32.625
77 | 0.075569 | 0.019077 | -0.075532 | -0.019053 | 3.6874e-05 | 2.3507e-05 | 0.11506 | 0.11506 | 0.11506 | 0.97773 | -0.42704 | 0.97721 | -0.43723 | 31.6096
78 | 0.051002 | 0.012826 | -0.050954 | -0.012796 | 4.7726e-05 | 3.0284e-05 | 0.077932 | 0.077932 | 0.077932 | 0.97401 | -0.50004 | 0.97301 | -0.51965 | 21.41
79 | 0.046462 | 0.01167 | -0.046456 | -0.011667 | 6.0082e-06 | 3.8058e-06 | 0.071063 | 0.071063 | 0.071063 | 0.97301 | -0.51965 | 0.97288 | -0.52236 | 19.5229

## res_trafo
| p_hv_mw | q_hv_mvar | p_lv_mw | q_lv_mvar | pl_mw | ql_mvar | i_hv_ka | i_lv_ka | vm_hv_pu | va_hv_degree | vm_lv_pu | va_lv_degree | loading_percent
0 | -1.2729e-15 | -1.3162e-15 | 0.00165 | 1.2699e-07 | 0.00165 | 1.2699e-07 | 5.2857e-17 | 0.0023815 | 0.99998 | 149.9956 | 1 | 0 | 0.2619

## res_ext_grid
| p_mw | q_mvar
0 | 0.3915 | 0.099455

## res_load
| p_mw | q_mvar
0 | 0.012714 | 0.0031864
1 | 0.0066449 | 0.0016654
2 | 0.015095 | 0.0037832
3 | 0.020001 | 0.0050128
4 | 0.0083847 | 0.0021014
5 | 0.0057772 | 0.0014479
6 | 0.0034889 | 0.0008744
7 | 0.003584 | 0.00089823
8 | 0.0064809 | 0.0016243
9 | 0.005115 | 0.0012819
10 | 0.0032752 | 0.00082085
11 | 0.005882 | 0.0014742
12 | 0.0024673 | 0.00061836
13 | 0.002516 | 0.00063057
14 | 0.0036224 | 0.00090785
15 | 0.0017225 | 0.0004317
16 | 0.013691 | 0.0034312
17 | 0.018918 | 0.0047413
18 | 0.020012 | 0.0050154
19 | 0.019587 | 0.004909
20 | 0.010667 | 0.0026735
21 | 0.0080599 | 0.00202
22 | 0.0033618 | 0.00084254
23 | 0.0061793 | 0.0015487
24 | 0.0031288 | 0.00078414
25 | 0.0052981 | 0.0013278
26 | 0.0022907 | 0.00057409
27 | 0.0030415 | 0.00076228
28 | 0.0074102 | 0.0018572
29 | 0.0015877 | 0.0003979
30 | 0.0034856 | 0.00087358
31 | 0.0058237 | 0.0014595
32 | 0.013297 | 0.0033325
33 | 0.004268 | 0.0010697
34 | 0.007659 | 0.0019195
35 | 0.0015836 | 0.00039688
36 | 0.0036823 | 0.00092287
37 | 0.0056759 | 0.0014225
38 | 0.0058212 | 0.0014589
39 | 0.001572 | 0.00039398
40 | 0.0015256 | 0.00038234
41 | 0.0015928 | 0.0003992
42 | 0.0057879 | 0.0014506
43 | 0.0064723 | 0.0016221
44 | 0.0052627 | 0.001319
45 | 0.0051712 | 0.001296
46 | 0.012386 | 0.0031042
47 | 0.0014184 | 0.00035549
48 | 0.0031513 | 0.00078979
49 | 0.0025992 | 0.00065142
50 | 0.0041679 | 0.0010446
51 | 0.0063226 | 0.0015846
52 | 0.013044 | 0.0032692
53 | 0.0025498 | 0.00063903
54 | 0.0024931 | 0.00062482
55 | 0.0023144 | 0.00058004
56 | 0.0023952 | 0.00060029
57 | 0.0063568 | 0.0015932
58 | 0.0024288 | 0.00060871
59 | 0.0024761 | 0.00062056
60 | 0.0060671 | 0.0015205
61 | 0.0044918 | 0.0011257
62 | 0.0019502 | 0.00048876

## dtypes
| element | column | dtype
0 | bus | name | object
1 | bus | vn_kv | float64
2 | bus | type | object
3 | bus | zone | object
4 | bus | in_service | bool
5 | load | name | object
6 | load | bus | uint32
7 | load | p_mw | float64
8 | load | q_mvar | float64
9 | load | const_z_percent | float64
10 | load | const_i_percent | float64
11 | load | sn_mva | float64
12 | load | scaling | float64
13 | load | in_service | bool
14 | load | type | object
15 | ext_grid | name | object
16 | ext_grid | bus | uint32
17 | ext_grid | vm_pu | float64
18 | ext_grid | va_degree | float64
19 | ext_grid | slack_weight | float64
20 | ext_grid | in_service | bool
21 | line | name | object
22 | line | std_type | object
23 | line | from_bus | uint32
24 | line | to_bus | uint32
25 | line | length_km | float64
26 | line | r_ohm_per_km | float64
27 | line | x_ohm_per_km | float64
28 | line | c_nf_per_km | float64
29 | line | g_us_per_km | float64
30 | line | max_i_ka | float64
31 | line | df | float64
32 | line | parallel | uint32
33 | line | type | object
34 | line | in_service | bool
35 | trafo | name | object
36 | trafo | std_type | object
37 | trafo | hv_bus | uint32
38 | trafo | lv_bus | uint32
39 | trafo | sn_mva | float64
40 | trafo | vn_hv_kv | float64
41 | trafo | vn_lv_kv | float64
42 | trafo | vk_percent | float64
43 | trafo | vkr_percent | float64
44 | trafo | pfe_kw | float64
45 | trafo | i0_percent | float64
46 | trafo | shift_degree | float64
47 | trafo | tap_side | object
48 | trafo | tap_neutral | int32
49 | trafo | tap_min | int32
50 | trafo | tap_max | int32
51 | trafo | tap_step_percent | float64
52 | trafo | tap_step_degree | float64
53 | trafo | tap_pos | int32
54 | trafo | tap_phase_shifter | bool
55 | trafo | parallel | uint32
56 | trafo | df | float64
57 | trafo | in_service | bool
58 | line_geodata | coords | object
59 | bus_geodata | x | float64
60 | bus_geodata | y | float64
61 | bus_geodata | coords | object
62 | res_bus | vm_pu | float64
63 | res_bus | va_degree | float64
64 | res_bus | p_mw | float64
65 | res_bus | q_mvar | float64
66 | res_line | p_from_mw | float64
67 | res_line | q_from_mvar | float64
68 | res_line | p_to_mw | float64
69 | res_line | q_to_mvar | float64
70 | res_line | pl_mw | float64
71 | res_line | ql_mvar | float64
72 | res_line | i_from_ka | float64
73 | res_line | i_to_ka | float64
74 | res_line | i_ka | float64
75 | res_line | vm_from_pu | float64
76 | res_line | va_from_degree | float64
77 | res_line | vm_to_pu | float64
78 | res_line | va_to_degree | float64
79 | res_line | loading_percent | float64
80 | res_trafo | p_hv_mw | float64
81 | res_trafo | q_hv_mvar | float64
82 | res_trafo | p_lv_mw | float64
83 | res_trafo | q_lv_mvar | float64
84 | res_trafo | pl_mw | float64
85 | res_trafo | ql_mvar | float64
86 | res_trafo | i_hv_ka | float64
87 | res_trafo | i_lv_ka | float64
88 | res_trafo | vm_hv_pu | float64
89 | res_trafo | va_hv_degree | float64
90 | res_trafo | vm_lv_pu | float64
91 | res_trafo | va_lv_degree | float64
92 | res_trafo | loading_percent | float64
93 | res_ext_grid | p_mw | float64
94 | res_ext_grid | q_mvar | float64
95 | res_load | p_mw | float64
96 | res_load | q_mvar | float64

## parameters
| version | format_version | converged | OPF_converged | name | f_hz | sn_mva
0 | 2.14.6 | 2.14.0 | TRUE | FALSE |  | 50 | 1