## bus
| name | vn_kv | type | zone | in_service
0 | bus_LV_261-698_0_4_node_0 | 0.4 | n |  | TRUE
1 | bus_LV_261-698_0_4_node_1 | 0.4 | n |  | TRUE
2 | bus_LV_261-698_0_4_node_2 | 0.4 | n |  | TRUE
3 | bus_LV_261-698_0_4_node_3 | 0.4 | n |  | TRUE
4 | bus_LV_261-698_0_4_node_5 | 0.4 | n |  | TRUE
5 | bus_LV_261-698_0_4_node_30 | 0.4 | n |  | TRUE
6 | bus_LV_261-698_0_4_node_6 | 0.4 | n |  | TRUE
7 | bus_LV_261-698_0_4_node_29 | 0.4 | n |  | TRUE
8 | bus_LV_261-698_0_4_node_27 | 0.4 | n |  | TRUE
9 | bus_LV_261-698_0_4_node_7 | 0.4 | n |  | TRUE
10 | bus_LV_261-698_0_4_node_10 | 0.4 | n |  | TRUE
11 | bus_LV_261-698_0_4_node_14 | 0.4 | n |  | TRUE
12 | bus_LV_261-698_0_4_node_35 | 0.4 | n |  | TRUE
13 | bus_LV_261-698_0_4_node_38 | 0.4 | n |  | TRUE
14 | bus_LV_261-698_0_4_node_9 | 0.4 | n |  | TRUE
15 | bus_LV_261-698_0_4_node_67 | 0.4 | n |  | TRUE
16 | bus_LV_261-698_0_4_node_64 | 0.4 | n |  | TRUE
17 | bus_LV_261-698_0_4_node_12 | 0.4 | n |  | TRUE
18 | bus_LV_261-698_0_4_node_42 | 0.4 | n |  | TRUE
19 | bus_LV_261-698_0_4_node_50 | 0.4 | n |  | TRUE
20 | bus_LV_261-698_0_4_node_62 | 0.4 | n |  | TRUE
21 | bus_LV_261-698_0_4_node_31 | 0.4 | n |  | TRUE
22 | bus_LV_261-698_0_4_node_51 | 0.4 | n |  | TRUE
23 | bus_LV_261-698_0_4_node_26 | 0.4 | n |  | TRUE
24 | bus_LV_261-698_0_4_node_33 | 0.4 | n |  | TRUE
25 | bus_LV_261-698_0_4_node_37 | 0.4 | n |  | TRUE
26 | bus_LV_261-698_0_4_node_40 | 0.4 | n |  | TRUE
27 | bus_LV_261-698_0_4_node_39 | 0.4 | n |  | TRUE
28 | bus_LV_261-698_0_4_node_41 | 0.4 | n |  | TRUE
29 | bus_LV_261-698_0_4_node_60 | 0.4 | n |  | TRUE
30 | bus_LV_261-698_0_4_node_36 | 0.4 | n |  | TRUE
31 | bus_LV_261-698_0_4_node_58 | 0.4 | n |  | TRUE
32 | bus_LV_261-698_0_4_node_34 | 0.4 | n |  | TRUE
33 | bus_LV_261-698_0_4_node_45 | 0.4 | n |  | TRUE
34 | bus_LV_261-698_0_4_node_47 | 0.4 | n |  | TRUE
35 | bus_LV_261-698_0_4_node_43 | 0.4 | n |  | TRUE
36 | bus_LV_261-698_0_4_node_46 | 0.4 | n |  | TRUE
37 | bus_LV_261-698_0_4_node_49 | 0.4 | n |  | TRUE
38 | bus_LV_261-698_0_4_node_55 | 0.4 | n |  | TRUE
39 | bus_LV_261-698_0_4_node_52 | 0.4 | n |  | TRUE
40 | bus_LV_261-698_0_4_node_32 | 0.4 | n |  | TRUE
41 | bus_LV_261-698_0_4_node_17 | 0.4 | n |  | TRUE
42 | bus_LV_261-698_0_4_node_18 | 0.4 | n |  | TRUE
43 | bus_LV_261-698_0_4_node_19 | 0.4 | n |  | TRUE
44 | bus_LV_261-698_0_4_node_20 | 0.4 | n |  | TRUE
45 | bus_LV_261-698_0_4_node_22 | 0.4 | n |  | TRUE
46 | bus_LV_261-698_0_4_node_24 | 0.4 | n |  | TRUE
47 | bus_LV_261-698_0_4_node_21 | 0.4 | n |  | TRUE
48 | bus_LV_261-698_0_4_node_28 | 0.4 | n |  | TRUE
49 | bus_LV_261-698_0_4_node_25 | 0.4 | n |  | TRUE
50 | bus_LV_261-698_0_4_node_63 | 0.4 | n |  | TRUE
51 | bus_LV_261-698_0_4_node_65 | 0.4 | n |  | TRUE
52 | bus_LV_261-698_0_4_node_57 | 0.4 | n |  | TRUE
53 | bus_LV_261-698_0_4_node_56 | 0.4 | n |  | TRUE
54 | bus_LV_261-698_0_4_node_53 | 0.4 | n |  | TRUE
55 | bus_LV_261-698_0_4_node_59 | 0.4 | n |  | TRUE
56 | bus_LV_261-698_0_4_node_54 | 0.4 | n |  | TRUE
57 | bus_LV_261-698_0_4_node_61 | 0.4 | n |  | TRUE
58 | bus_MV_543_0_node_61 | 20 | n |  | TRUE

## load
| name | bus | p_mw | q_mvar | const_z_percent | const_i_percent | sn_mva | scaling | in_service | type
0 | LV_261-698_0_4_load_0 | 0 | 0.00089068 | 0.00022322 | 0 | 0 |  | 1 | TRUE | wye
1 | LV_261-698_0_4_load_1 | 1 | 0.0011397 | 0.00028564 | 0 | 0 |  | 1 | TRUE | wye
2 | LV_261-698_0_4_load_2 | 2 | 0.000885 | 0.0002218 | 0 | 0 |  | 1 | TRUE | wye
3 | LV_261-698_0_4_load_3 | 3 | 0.00070246 | 0.00017605 | 0 | 0 |  | 1 | TRUE | wye
4 | LV_261-698_0_4_load_5 | 4 | 0.0058852 | 0.001475 | 0 | 0 |  | 1 | TRUE | wye
5 | LV_261-698_0_4_load_27 | 8 | 0.0035642 | 0.00089326 | 0 | 0 |  | 1 | TRUE | wye
6 | LV_261-698_0_4_load_35 | 12 | 0.004909 | 0.0012303 | 0 | 0 |  | 1 | TRUE | wye
7 | LV_261-698_0_4_load_38 | 13 | 0.03163 | 0.0079274 | 0 | 0 |  | 1 | TRUE | wye
8 | LV_261-698_0_4_load_67 | 15 | 0.0016971 | 0.00042534 | 0 | 0 |  | 1 | TRUE | wye
9 | LV_261-698_0_4_load_64 | 16 | 0.0092017 | 0.0023062 | 0 | 0 |  | 1 | TRUE | wye
10 | LV_261-698_0_4_load_50 | 19 | 0.0014692 | 0.00036821 | 0 | 0 |  | 1 | TRUE | wye
11 | LV_261-698_0_4_load_62 | 20 | 0.019087 | 0.0047837 | 0 | 0 |  | 1 | TRUE | wye
12 | LV_261-698_0_4_load_31 | 21 | 0.0051416 | 0.0012886 | 0 | 0 |  | 1 | TRUE | wye
13 | LV_261-698_0_4_load_51 | 22 | 0.001788 | 0.00044811 | 0 | 0 |  | 1 | TRUE | wye
14 | LV_261-698_0_4_load_26 | 23 | 0.0041533 | 0.0010409 | 0 | 0 |  | 1 | TRUE | wye
15 | LV_261-698_0_4_load_33 | 24 | 0.0059607 | 0.0014939 | 0 | 0 |  | 1 | TRUE | wye
16 | LV_261-698_0_4_load_37 | 25 | 0.020012 | 0.0050155 | 0 | 0 |  | 1 | TRUE | wye
17 | LV_261-698_0_4_load_40 | 26 | 0.019108 | 0.0047888 | 0 | 0 |  | 1 | TRUE | wye
18 | LV_261-698_0_4_load_39 | 27 | 0.019245 | 0.0048233 | 0 | 0 |  | 1 | TRUE | wye
19 | LV_261-698_0_4_load_41 | 28 | 0.014814 | 0.0037128 | 0 | 0 |  | 1 | TRUE | wye
20 | LV_261-698_0_4_load_60 | 29 | 0.002617 | 0.00065588 | 0 | 0 |  | 1 | TRUE | wye
21 | LV_261-698_0_4_load_58 | 31 | 0.0035423 | 0.00088778 | 0 | 0 |  | 1 | TRUE | wye
22 | LV_261-698_0_4_load_34 | 32 | 0.0035949 | 0.00090097 | 0 | 0 |  | 1 | TRUE | wye
23 | LV_261-698_0_4_load_43 | 35 | 0.015094 | 0.0037828 | 0 | 0 |  | 1 | TRUE | wye
24 | LV_261-698_0_4_load_49 | 37 | 0.0022951 | 0.00057521 | 0 | 0 |  | 1 | TRUE | wye
25 | LV_261-698_0_4_load_55 | 38 | 0.0043459 | 0.0010892 | 0 | 0 |  | 1 | TRUE | wye
26 | LV_261-698_0_4_load_52 | 39 | 0.0036073 | 0.00090407 | 0 | 0 |  | 1 | TRUE | wye
27 | LV_261-698_0_4_load_17 | 41 | 0.0049673 | 0.0012449 | 0 | 0 |  | 1 | TRUE | wye
28 | LV_261-698_0_4_load_20 | 44 | 0.04294 | 0.010762 | 0 | 0 |  | 1 | TRUE | wye
29 | LV_261-698_0_4_load_22 | 45 | 0.0047906 | 0.0012006 | 0 | 0 |  | 1 | TRUE | wye
30 | LV_261-698_0_4_load_24 | 46 | 0.029251 | 0.007331 | 0 | 0 |  | 1 | TRUE | wye
31 | LV_261-698_0_4_load_65 | 51 | 0.0020696 | 0.0005187 | 0 | 0 |  | 1 | TRUE | wye
32 | LV_261-698_0_4_load_57 | 52 | 0.0035945 | 0.00090086 | 0 | 0 |  | 1 | TRUE | wye
33 | LV_261-698_0_4_load_56 | 53 | 0.0029956 | 0.00075077 | 0 | 0 |  | 1 | TRUE | wye
34 | LV_261-698_0_4_load_53 | 54 | 0.0024752 | 0.00062035 | 0 | 0 |  | 1 | TRUE | wye
35 | LV_261-698_0_4_load_59 | 55 | 0.0036957 | 0.00092624 | 0 | 0 |  | 1 | TRUE | wye
36 | LV_261-698_0_4_load_61 | 57 | 0.0075826 | 0.0019004 | 0 | 0 |  | 1 | TRUE | wye

## ext_grid
| name | bus | vm_pu | va_degree | slack_weight | in_service
0 |  | 4 | 1 | 0 | 1 | TRUE

## line
| name | std_type | from_bus | to_bus | length_km | r_ohm_per_km | x_ohm_per_km | c_nf_per_km | g_us_per_km | max_i_ka | df | parallel | type | in_service
0 | LV_261-698_0_4_line_0 |  | 0 | 1 | 0.017894 | 0.125 | 0.08 | 261 | 0 | 0.364 | 1 | 1 | cs | TRUE
1 | LV_261-698_0_4_line_1 |  | 0 | 2 | 0.019399 | 0.125 | 0.08 | 261 | 0 | 0.364 | 1 | 1 | cs | TRUE
2 | LV_261-698_0_4_line_2 |  | 1 | 3 | 0.017522 | 0.125 | 0.08 | 261 | 0 | 0.364 | 1 | 1 | cs | TRUE
3 | LV_261-698_0_4_line_3 |  | 3 | 4 | 0.022071 | 0.125 | 0.08 | 261 | 0 | 0.364 | 1 | 1 | cs | TRUE
4 | LV_261-698_0_4_line_4 |  | 4 | 5 | 0.029095 | 0.125 | 0.08 | 261 | 0 | 0.364 | 1 | 3 | cs | TRUE
5 | LV_261-698_0_4_line_5 |  | 5 | 21 | 0.013314 | 0.125 | 0.08 | 261 | 0 | 0.364 | 1 | 1 | cs | TRUE
6 | LV_261-698_0_4_line_6 |  | 5 | 11 | 0.004974 | 0.125 | 0.08 | 261 | 0 | 0.364 | 1 | 3 | cs | TRUE
7 | LV_261-698_0_4_line_7 |  | 6 | 7 | 0.004934 | 0.125 | 0.08 | 261 | 0 | 0.364 | 1 | 1 | cs | TRUE
8 | LV_261-698_0_4_line_8 |  | 6 | 8 | 0.020689 | 0.125 | 0.08 | 261 | 0 | 0.364 | 1 | 1 | cs | TRUE
9 | LV_261-698_0_4_line_9 |  | 7 | 22 | 0.0067173 | 0.125 | 0.08 | 261 | 0 | 0.364 | 1 | 1 | cs | TRUE
10 | LV_261-698_0_4_line_10 |  | 7 | 14 | 0.006327 | 0.125 | 0.08 | 261 | 0 | 0.364 | 1 | 1 | cs | TRUE
11 | LV_261-698_0_4_line_11 |  | 8 | 23 | 0.00037937 | 0.125 | 0.08 | 261 | 0 | 0.364 | 1 | 1 | cs | TRUE
12 | LV_261-698_0_4_line_12 |  | 9 | 10 | 0.007181 | 0.125 | 0.08 | 261 | 0 | 0.364 | 1 | 1 | cs | TRUE
13 | LV_261-698_0_4_line_13 |  | 9 | 11 | 0.011219 | 0.125 | 0.08 | 261 | 0 | 0.364 | 1 | 2 | cs | TRUE
14 | LV_261-698_0_4_line_14 |  | 9 | 12 | 0.012637 | 0.125 | 0.08 | 261 | 0 | 0.364 | 1 | 1 | cs | TRUE
15 | LV_261-698_0_4_line_15 |  | 9 | 13 | 0.014723 | 0.125 | 0.08 | 261 | 0 | 0.364 | 1 | 1 | cs | TRUE
16 | LV_261-698_0_4_line_16 |  | 10 | 16 | 0.016462 | 0.125 | 0.08 | 261 | 0 | 0.364 | 1 | 1 | cs | TRUE
17 | LV_261-698_0_4_line_17 |  | 11 | 20 | 0.040008 | 0.125 | 0.08 | 261 | 0 | 0.364 | 1 | 1 | cs | TRUE
18 | LV_261-698_0_4_line_18 |  | 12 | 24 | 0.024368 | 0.125 | 0.08 | 261 | 0 | 0.364 | 1 | 1 | cs | TRUE
19 | LV_261-698_0_4_line_19 |  | 13 | 25 | 0.026683 | 0.125 | 0.08 | 261 | 0 | 0.364 | 1 | 1 | cs | TRUE
20 | LV_261-698_0_4_line_20 |  | 14 | 15 | 0.018245 | 0.125 | 0.08 | 261 | 0 | 0.364 | 1 | 1 | cs | TRUE
21 | LV_261-698_0_4_line_21 |  | 16 | 29 | 0.005758 | 0.125 | 0.08 | 261 | 0 | 0.364 | 1 | 1 | cs | TRUE
22 | LV_261-698_0_4_line_22 |  | 17 | 18 | 0.005623 | 0.125 | 0.08 | 261 | 0 | 0.364 | 1 | 1 | cs | TRUE
23 | LV_261-698_0_4_line_23 |  | 17 | 19 | 0.005497 | 0.125 | 0.08 | 261 | 0 | 0.364 | 1 | 1 | cs | TRUE
24 | LV_261-698_0_4_line_24 |  | 18 | 28 | 0.012187 | 0.125 | 0.08 | 261 | 0 | 0.364 | 1 | 1 | cs | TRUE
25 | LV_261-698_0_4_line_25 |  | 18 | 30 | 0.004389 | 0.125 | 0.08 | 261 | 0 | 0.364 | 1 | 1 | cs | TRUE
26 | LV_261-698_0_4_line_26 |  | 19 | 36 | 0.00915 | 0.125 | 0.08 | 261 | 0 | 0.364 | 1 | 1 | cs | TRUE
27 | LV_261-698_0_4_line_27 |  | 20 | 40 | 0.017351 | 0.125 | 0.08 | 261 | 0 | 0.364 | 1 | 1 | cs | TRUE
28 | LV_261-698_0_4_line_28 |  | 23 | 47 | 0.016954 | 0.125 | 0.08 | 261 | 0 | 0.364 | 1 | 1 | cs | TRUE
29 | LV_261-698_0_4_line_29 |  | 24 | 32 | 0.0029822 | 0.125 | 0.08 | 261 | 0 | 0.364 | 1 | 1 | cs | TRUE
30 | LV_261-698_0_4_line_30 |  | 25 | 27 | 0.0059695 | 0.125 | 0.08 | 261 | 0 | 0.364 | 1 | 1 | cs | TRUE
31 | LV_261-698_0_4_line_31 |  | 26 | 27 | 0.022305 | 0.125 | 0.08 | 261 | 0 | 0.364 | 1 | 1 | cs | TRUE
32 | LV_261-698_0_4_line_32 |  | 30 | 31 | 0.012958 | 0.125 | 0.08 | 261 | 0 | 0.364 | 1 | 1 | cs | TRUE
33 | LV_261-698_0_4_line_33 |  | 30 | 32 | 0.029281 | 0.125 | 0.08 | 261 | 0 | 0.364 | 1 | 1 | cs | TRUE
34 | LV_261-698_0_4_line_34 |  | 31 | 52 | 0.017633 | 0.125 | 0.08 | 261 | 0 | 0.364 | 1 | 1 | cs | TRUE
35 | LV_261-698_0_4_line_35 |  | 33 | 34 | 0.018139 | 0.125 | 0.08 | 261 | 0 | 0.364 | 1 | 1 | cs | TRUE
36 | LV_261-698_0_4_line_36 |  | 33 | 35 | 0.030028 | 0.125 | 0.08 | 261 | 0 | 0.364 | 1 | 1 | cs | TRUE
37 | LV_261-698_0_4_line_37 |  | 34 | 38 | 0.011374 | 0.125 | 0.08 | 261 | 0 | 0.364 | 1 | 1 | cs | TRUE
38 | LV_261-698_0_4_line_38 |  | 34 | 39 | 0.034732 | 0.125 | 0.08 | 261 | 0 | 0.364 | 1 | 1 | cs | TRUE
39 | LV_261-698_0_4_line_39 |  | 36 | 37 | 0.011269 | 0.125 | 0.08 | 261 | 0 | 0.364 | 1 | 1 | cs | TRUE
40 | LV_261-698_0_4_line_40 |  | 38 | 53 | 0.018375 | 0.125 | 0.08 | 261 | 0 | 0.364 | 1 | 1 | cs | TRUE
41 | LV_261-698_0_4_line_41 |  | 39 | 54 | 0.020663 | 0.125 | 0.08 | 261 | 0 | 0.364 | 1 | 1 | cs | TRUE
42 | LV_261-698_0_4_line_42 |  | 40 | 50 | 0.002066 | 0.125 | 0.08 | 261 | 0 | 0.364 | 1 | 1 | cs | TRUE
43 | LV_261-698_0_4_line_43 |  | 41 | 42 | 0.022814 | 0.125 | 0.08 | 261 | 0 | 0.364 | 1 | 1 | cs | TRUE
44 | LV_261-698_0_4_line_44 |  | 41 | 43 | 0.0038076 | 0.125 | 0.08 | 261 | 0 | 0.364 | 1 | 1 | cs | TRUE
45 | LV_261-698_0_4_line_45 |  | 42 | 44 | 0.024999 | 0.125 | 0.08 | 261 | 0 | 0.364 | 1 | 1 | cs | TRUE
46 | LV_261-698_0_4_line_46 |  | 43 | 45 | 0.01961 | 0.125 | 0.08 | 261 | 0 | 0.364 | 1 | 1 | cs | TRUE
47 | LV_261-698_0_4_line_47 |  | 44 | 46 | 0.0046078 | 0.125 | 0.08 | 261 | 0 | 0.364 | 1 | 1 | cs | TRUE
48 | LV_261-698_0_4_line_48 |  | 45 | 48 | 0.021695 | 0.125 | 0.08 | 261 | 0 | 0.364 | 1 | 1 | cs | TRUE
49 | LV_261-698_0_4_line_49 |  | 46 | 49 | 0.046181 | 0.125 | 0.08 | 261 | 0 | 0.364 | 1 | 1 | cs | TRUE
50 | LV_261-698_0_4_line_50 |  | 47 | 48 | 0.01287 | 0.125 | 0.08 | 261 | 0 | 0.364 | 1 | 1 | cs | TRUE
51 | LV_261-698_0_4_line_51 |  | 49 | 50 | 0.027611 | 0.125 | 0.08 | 261 | 0 | 0.364 | 1 | 1 | cs | TRUE
52 | LV_261-698_0_4_line_52 |  | 50 | 51 | 0.039667 | 0.125 | 0.08 | 261 | 0 | 0.364 | 1 | 1 | cs | TRUE
53 | LV_261-698_0_4_line_53 |  | 52 | 53 | 0.0009188 | 0.125 | 0.08 | 261 | 0 | 0.364 | 1 | 1 | cs | TRUE
54 | LV_261-698_0_4_line_54 |  | 54 | 56 | 0.012753 | 0.125 | 0.08 | 261 | 0 | 0.364 | 1 | 1 | cs | TRUE
55 | LV_261-698_0_4_line_55 |  | 55 | 56 | 0.014094 | 0.125 | 0.08 | 261 | 0 | 0.364 | 1 | 1 | cs | TRUE
56 | LV_261-698_0_4_line_56 |  | 56 | 57 | 0.010763 | 0.125 | 0.08 | 261 | 0 | 0.364 | 1 | 1 | cs | TRUE

## trafo
| name | std_type | hv_bus | lv_bus | sn_mva | vn_hv_kv | vn_lv_kv | vk_percent | vkr_percent | pfe_kw | i0_percent | shift_degree | tap_side | tap_neutral | tap_min | tap_max | tap_step_percent | tap_step_degree | tap_pos | tap_phase_shifter | parallel | df | in_service
0 | LV_261-698_0_4_trafo_5 | 0.63 MVA 20/0.4 kV | 58 | 4 | 0.63 | 20 | 0.4 | 6 | 1.206 | 1.65 | 0.2619 | 150 | hv | 0 | -2 | 2 | 2.5 | 0 | 0 | FALSE | 1 | 1 | TRUE

## line_geodata
| x0 | y0 | x1 | y1 | x2 | y2 | x3 | y3 | x4 | y4
0 | 2684240.052 | 1251211.5637 | 2684255.7284 | 1251202.9361
1 | 2684240.052 | 1251211.5637 | 2684227.7977 | 1251218.3078 | 2684222.9512 | 1251220.7143
2 | 2684255.7284 | 1251202.9361 | 2684258.2464 | 1251201.5503 | 2684270.7968 | 1251193.9983
3 | 2684270.7968 | 1251193.9983 | 2684289.7081 | 1251182.6187
4 | 2684315.5282 | 1251170.7084 | 2684311.7261 | 1251170.532 | 2684307.0049 | 1251171.8103 | 2684296.21 | 1251178.7063 | 2684289.7081 | 1251182.6187
5 | 2684315.5282 | 1251170.7084 | 2684316.9054 | 1251172.0624 | 2684319.6591 | 1251175.8933 | 2684321.8671 | 1251182.1812
6 | 2684319.7185 | 1251168.0105 | 2684315.5282 | 1251170.7084
7 | 2684208.3831 | 1251292.0427 | 2684213.0198 | 1251290.3184
8 | 2684213.0198 | 1251290.3184 | 2684232.4175 | 1251283.1231
9 | 2684208.3831 | 1251292.0427 | 2684210.8352 | 1251298.2964
10 | 2684206.0739 | 1251286.15 | 2684208.3831 | 1251292.0427
11 | 2684232.4175 | 1251283.1231 | 2684232.7732 | 1251282.9912
12 | 2684321.3965 | 1251158.316 | 2684320.1275 | 1251156.7746 | 2684318.2291 | 1251155.9692 | 2684315.5561 | 1251157.6101
13 | 2684315.5561 | 1251157.6101 | 2684317.1997 | 1251160.936 | 2684319.7185 | 1251168.0105
14 | 2684315.5561 | 1251157.6101 | 2684309.9676 | 1251146.2759
15 | 2684315.5561 | 1251157.6101 | 2684312.9594 | 1251159.1966 | 2684302.9947 | 1251165.2905
16 | 2684321.3965 | 1251158.316 | 2684335.4602 | 1251149.759
17 | 2684319.7185 | 1251168.0105 | 2684333.77 | 1251205.4696
18 | 2684299.1913 | 1251124.4201 | 2684309.9676 | 1251146.2759
19 | 2684280.3177 | 1251179.3528 | 2684297.5539 | 1251168.6179 | 2684302.9947 | 1251165.2905
20 | 2684206.0739 | 1251286.15 | 2684188.9843 | 1251292.5397
21 | 2684340.3792 | 1251146.7661 | 2684335.4602 | 1251149.759
22 | 2684278.4976 | 1251092.4342 | 2684281.0001 | 1251097.4736
23 | 2684278.4976 | 1251092.4342 | 2684276.0539 | 1251087.5069
24 | 2684281.0001 | 1251097.4736 | 2684270.1145 | 1251102.9543
25 | 2684281.0001 | 1251097.4736 | 2684284.9237 | 1251095.4835
26 | 2684276.0539 | 1251087.5069 | 2684280.4714 | 1251085.2903 | 2684284.4039 | 1251083.7339
27 | 2684339.864 | 1251221.7151 | 2684333.77 | 1251205.4696
28 | 2684248.6717 | 1251277.1041 | 2684246.9114 | 1251277.7351 | 2684244.1413 | 1251278.7743 | 2684232.7732 | 1251282.9912
29 | 2684299.1913 | 1251124.4201 | 2684297.8724 | 1251121.7453
30 | 2684280.3177 | 1251179.3528 | 2684279.366 | 1251179.9455 | 2684275.1914 | 1251182.4111
31 | 2684275.1914 | 1251182.4111 | 2684255.9857 | 1251193.7545
32 | 2684284.9237 | 1251095.4835 | 2684296.4785 | 1251089.6197
33 | 2684284.9237 | 1251095.4835 | 2684297.8724 | 1251121.7453
34 | 2684296.4785 | 1251089.6197 | 2684312.2023 | 1251081.6403
35 | 2684327.6608 | 1251062.967 | 2684329.5392 | 1251066.7744 | 2684337.1351 | 1251062.9462 | 2684339.5502 | 1251067.762
36 | 2684327.6608 | 1251062.967 | 2684314.387 | 1251036.0321
37 | 2684339.5502 | 1251067.762 | 2684329.4074 | 1251072.9092
38 | 2684339.5502 | 1251067.762 | 2684355.1441 | 1251098.7963
39 | 2684284.4039 | 1251083.7339 | 2684294.0237 | 1251079.8567 | 2684294.8283 | 1251079.4596
40 | 2684313.0216 | 1251081.2245 | 2684329.4074 | 1251072.9092
41 | 2684355.1441 | 1251098.7963 | 2684364.4213 | 1251117.2592
42 | 2684340.5914 | 1251223.6492 | 2684339.864 | 1251221.7151
43 | 2684291.9672 | 1251274.729 | 2684283.7699 | 1251253.4388
44 | 2684282.4017 | 1251249.8855 | 2684283.7699 | 1251253.4388
45 | 2684291.9672 | 1251274.729 | 2684293.286 | 1251278.0725 | 2684295.1176 | 1251282.5019 | 2684296.133 | 1251285.4185 | 2684308.8288 | 1251280.7596
46 | 2684282.4017 | 1251249.8855 | 2684264.1718 | 1251257.1119
47 | 2684313.1546 | 1251279.1721 | 2684308.8288 | 1251280.7596
48 | 2684244.0036 | 1251265.1065 | 2684264.1718 | 1251257.1119
49 | 2684346.1381 | 1251249.2028 | 2684341.8604 | 1251257.5148 | 2684325.4772 | 1251274.6501 | 2684313.1546 | 1251279.1721
50 | 2684248.6717 | 1251277.1041 | 2684244.0036 | 1251265.1065
51 | 2684340.5914 | 1251223.6492 | 2684348.5605 | 1251244.4893 | 2684346.1381 | 1251249.2028
52 | 2684340.5914 | 1251223.6492 | 2684375.3585 | 1251204.5509
53 | 2684312.2023 | 1251081.6403 | 2684313.0216 | 1251081.2245
54 | 2684370.1469 | 1251128.6542 | 2684364.4213 | 1251117.2592
55 | 2684370.1469 | 1251128.6542 | 2684382.1266 | 1251121.2289
56 | 2684370.1469 | 1251128.6542 | 2684379.2957 | 1251134.3234

## bus_geodata
| x | y | coords
0 | 2684240.052 | 1251211.5637
1 | 2684255.7284 | 1251202.9361
2 | 2684222.9512 | 1251220.7143
3 | 2684270.7968 | 1251193.9983
4 | 2684289.7081 | 1251182.6187
5 | 2684315.5282 | 1251170.7084
6 | 2684213.0198 | 1251290.3184
7 | 2684208.3831 | 1251292.0427
8 | 2684232.4175 | 1251283.1231
9 | 2684315.5561 | 1251157.6101
10 | 2684321.3965 | 1251158.316
11 | 2684319.7185 | 1251168.0105
12 | 2684309.9676 | 1251146.2759
13 | 2684302.9947 | 1251165.2905
14 | 2684206.0739 | 1251286.15
15 | 2684188.9843 | 1251292.5397
16 | 2684335.4602 | 1251149.759
17 | 2684278.4976 | 1251092.4342
18 | 2684281.0001 | 1251097.4736
19 | 2684276.0539 | 1251087.5069
20 | 2684333.77 | 1251205.4696
21 | 2684321.8671 | 1251182.1812
22 | 2684210.8352 | 1251298.2964
23 | 2684232.7732 | 1251282.9912
24 | 2684299.1913 | 1251124.4201
25 | 2684280.3177 | 1251179.3528
26 | 2684255.9857 | 1251193.7545
27 | 2684275.1914 | 1251182.4111
28 | 2684270.1145 | 1251102.9543
29 | 2684340.3792 | 1251146.7661
30 | 2684284.9237 | 1251095.4835
31 | 2684296.4785 | 1251089.6197
32 | 2684297.8724 | 1251121.7453
33 | 2684327.6608 | 1251062.967
34 | 2684339.5502 | 1251067.762
35 | 2684314.387 | 1251036.0321
36 | 2684284.4039 | 1251083.7339
37 | 2684294.8283 | 1251079.4596
38 | 2684329.4074 | 1251072.9092
39 | 2684355.1441 | 1251098.7963
40 | 2684339.864 | 1251221.7151
41 | 2684283.7699 | 1251253.4388
42 | 2684291.9672 | 1251274.729
43 | 2684282.4017 | 1251249.8855
44 | 2684308.8288 | 1251280.7596
45 | 2684264.1718 | 1251257.1119
46 | 2684313.1546 | 1251279.1721
47 | 2684248.6717 | 1251277.1041
48 | 2684244.0036 | 1251265.1065
49 | 2684346.1381 | 1251249.2028
50 | 2684340.5914 | 1251223.6492
51 | 2684375.3584 | 1251204.5509
52 | 2684312.2023 | 1251081.6403
53 | 2684313.0216 | 1251081.2245
54 | 2684364.4213 | 1251117.2592
55 | 2684382.1266 | 1251121.2289
56 | 2684370.1469 | 1251128.6542
57 | 2684379.2957 | 1251134.3234
58 | 2684315.5282 | 1251170.7084

## line_std_types
| c_nf_per_km | r_ohm_per_km | x_ohm_per_km | max_i_ka | type | q_mm2 | alpha | voltage_rating
NAYY 4x50 SE | 210 | 0.642 | 0.083 | 0.142 | cs | 50 | 0.00403 | LV
NAYY 4x120 SE | 264 | 0.225 | 0.08 | 0.242 | cs | 120 | 0.00403 | LV
NAYY 4x150 SE | 261 | 0.208 | 0.08 | 0.27 | cs | 150 | 0.00403 | LV
NA2XS2Y 1x95 RM/25 12/20 kV | 216 | 0.313 | 0.132 | 0.252 | cs | 95 | 0.00403 | MV
NA2XS2Y 1x185 RM/25 12/20 kV | 273 | 0.161 | 0.117 | 0.362 | cs | 185 | 0.00403 | MV
NA2XS2Y 1x240 RM/25 12/20 kV | 304 | 0.122 | 0.112 | 0.421 | cs | 240 | 0.00403 | MV
NA2XS2Y 1x95 RM/25 6/10 kV | 315 | 0.313 | 0.123 | 0.249 | cs | 95 | 0.00403 | MV
NA2XS2Y 1x185 RM/25 6/10 kV | 406 | 0.161 | 0.11 | 0.358 | cs | 185 | 0.00403 | MV
NA2XS2Y 1x240 RM/25 6/10 kV | 456 | 0.122 | 0.105 | 0.416 | cs | 240 | 0.00403 | MV
NA2XS2Y 1x150 RM/25 12/20 kV | 250 | 0.206 | 0.116 | 0.319 | cs | 150 | 0.00403 | MV
NA2XS2Y 1x120 RM/25 12/20 kV | 230 | 0.253 | 0.119 | 0.283 | cs | 120 | 0.00403 | MV
NA2XS2Y 1x70 RM/25 12/20 kV | 190 | 0.443 | 0.132 | 0.22 | cs | 70 | 0.00403 | MV
NA2XS2Y 1x150 RM/25 6/10 kV | 360 | 0.206 | 0.11 | 0.315 | cs | 150 | 0.00403 | MV
NA2XS2Y 1x120 RM/25 6/10 kV | 340 | 0.253 | 0.113 | 0.28 | cs | 120 | 0.00403 | MV
NA2XS2Y 1x70 RM/25 6/10 kV | 280 | 0.443 | 0.123 | 0.217 | cs | 70 | 0.00403 | MV
N2XS(FL)2Y 1x120 RM/35 64/110 kV | 112 | 0.153 | 0.166 | 0.366 | cs | 120 | 0.00393 | HV
N2XS(FL)2Y 1x185 RM/35 64/110 kV | 125 | 0.099 | 0.156 | 0.457 | cs | 185 | 0.00393 | HV
N2XS(FL)2Y 1x240 RM/35 64/110 kV | 135 | 0.075 | 0.149 | 0.526 | cs | 240 | 0.00393 | HV
N2XS(FL)2Y 1x300 RM/35 64/110 kV | 144 | 0.06 | 0.144 | 0.588 | cs | 300 | 0.00393 | HV
15-AL1/3-ST1A 0.4 | 11 | 1.8769 | 0.35 | 0.105 | ol | 16 | 0.00403 | LV
24-AL1/4-ST1A 0.4 | 11.25 | 1.2012 | 0.335 | 0.14 | ol | 24 | 0.00403 | LV
48-AL1/8-ST1A 0.4 | 12.2 | 0.5939 | 0.3 | 0.21 | ol | 48 | 0.00403 | LV
94-AL1/15-ST1A 0.4 | 13.2 | 0.306 | 0.29 | 0.35 | ol | 94 | 0.00403 | LV
34-AL1/6-ST1A 10.0 | 9.7 | 0.8342 | 0.36 | 0.17 | ol | 34 | 0.00403 | MV
48-AL1/8-ST1A 10.0 | 10.1 | 0.5939 | 0.35 | 0.21 | ol | 48 | 0.00403 | MV
70-AL1/11-ST1A 10.0 | 10.4 | 0.4132 | 0.339 | 0.29 | ol | 70 | 0.00403 | MV
94-AL1/15-ST1A 10.0 | 10.75 | 0.306 | 0.33 | 0.35 | ol | 94 | 0.00403 | MV
122-AL1/20-ST1A 10.0 | 11.1 | 0.2376 | 0.323 | 0.41 | ol | 122 | 0.00403 | MV
149-AL1/24-ST1A 10.0 | 11.25 | 0.194 | 0.315 | 0.47 | ol | 149 | 0.00403 | MV
34-AL1/6-ST1A 20.0 | 9.15 | 0.8342 | 0.382 | 0.17 | ol | 34 | 0.00403 | MV
48-AL1/8-ST1A 20.0 | 9.5 | 0.5939 | 0.372 | 0.21 | ol | 48 | 0.00403 | MV
70-AL1/11-ST1A 20.0 | 9.7 | 0.4132 | 0.36 | 0.29 | ol | 70 | 0.00403 | MV
94-AL1/15-ST1A 20.0 | 10 | 0.306 | 0.35 | 0.35 | ol | 94 | 0.00403 | MV
122-AL1/20-ST1A 20.0 | 10.3 | 0.2376 | 0.344 | 0.41 | ol | 122 | 0.00403 | MV
149-AL1/24-ST1A 20.0 | 10.5 | 0.194 | 0.337 | 0.47 | ol | 149 | 0.00403 | MV
184-AL1/30-ST1A 20.0 | 10.75 | 0.1571 | 0.33 | 0.535 | ol | 184 | 0.00403 | MV
243-AL1/39-ST1A 20.0 | 11 | 0.1188 | 0.32 | 0.645 | ol | 243 | 0.00403 | MV
48-AL1/8-ST1A 110.0 | 8 | 0.5939 | 0.46 | 0.21 | ol | 48 | 0.00403 | HV
70-AL1/11-ST1A 110.0 | 8.4 | 0.4132 | 0.45 | 0.29 | ol | 70 | 0.00403 | HV
94-AL1/15-ST1A 110.0 | 8.65 | 0.306 | 0.44 | 0.35 | ol | 94 | 0.00403 | HV
122-AL1/20-ST1A 110.0 | 8.5 | 0.2376 | 0.43 | 0.41 | ol | 122 | 0.00403 | HV
149-AL1/24-ST1A 110.0 | 8.75 | 0.194 | 0.41 | 0.47 | ol | 149 | 0.00403 | HV
184-AL1/30-ST1A 110.0 | 8.8 | 0.1571 | 0.4 | 0.535 | ol | 184 | 0.00403 | HV
243-AL1/39-ST1A 110.0 | 9 | 0.1188 | 0.39 | 0.645 | ol | 243 | 0.00403 | HV
305-AL1/39-ST1A 110.0 | 9.2 | 0.0949 | 0.38 | 0.74 | ol | 305 | 0.00403 | HV
490-AL1/64-ST1A 110.0 | 9.75 | 0.059 | 0.37 | 0.96 | ol | 490 | 0.00403 | HV
679-AL1/86-ST1A 110.0 | 9.95 | 0.042 | 0.36 | 1.15 | ol | 679 | 0.00403 | HV
490-AL1/64-ST1A 220.0 | 10 | 0.059 | 0.285 | 0.96 | ol | 490 | 0.00403 | HV
679-AL1/86-ST1A 220.0 | 11.7 | 0.042 | 0.275 | 1.15 | ol | 679 | 0.00403 | HV
490-AL1/64-ST1A 380.0 | 11 | 0.059 | 0.253 | 0.96 | ol | 490 | 0.00403 | HV
679-AL1/86-ST1A 380.0 | 14.6 | 0.042 | 0.25 | 1.15 | ol | 679 | 0.00403 | HV

## trafo_std_types
| i0_percent | pfe_kw | vkr_percent | sn_mva | vn_lv_kv | vn_hv_kv | vk_percent | shift_degree | vector_group | tap_side | tap_neutral | tap_min | tap_max | tap_step_degree | tap_step_percent | tap_phase_shifter
160 MVA 380/110 kV | 0.06 | 60 | 0.25 | 160 | 110 | 380 | 12.2 | 0 | Yy0 | hv | 0 | -9 | 9 | 0 | 1.5 | FALSE
100 MVA 220/110 kV | 0.06 | 55 | 0.26 | 100 | 110 | 220 | 12 | 0 | Yy0 | hv | 0 | -9 | 9 | 0 | 1.5 | FALSE
63 MVA 110/20 kV | 0.04 | 22 | 0.32 | 63 | 20 | 110 | 18 | 150 | YNd5 | hv | 0 | -9 | 9 | 0 | 1.5 | FALSE
40 MVA 110/20 kV | 0.05 | 18 | 0.34 | 40 | 20 | 110 | 16.2 | 150 | YNd5 | hv | 0 | -9 | 9 | 0 | 1.5 | FALSE
25 MVA 110/20 kV | 0.07 | 14 | 0.41 | 25 | 20 | 110 | 12 | 150 | YNd5 | hv | 0 | -9 | 9 | 0 | 1.5 | FALSE
63 MVA 110/10 kV | 0.04 | 22 | 0.32 | 63 | 10 | 110 | 18 | 150 | YNd5 | hv | 0 | -9 | 9 | 0 | 1.5 | FALSE
40 MVA 110/10 kV | 0.05 | 18 | 0.34 | 40 | 10 | 110 | 16.2 | 150 | YNd5 | hv | 0 | -9 | 9 | 0 | 1.5 | FALSE
25 MVA 110/10 kV | 0.07 | 14 | 0.41 | 25 | 10 | 110 | 12 | 150 | YNd5 | hv | 0 | -9 | 9 | 0 | 1.5 | FALSE
0.25 MVA 20/0.4 kV | 0.32 | 0.8 | 1.44 | 0.25 | 0.4 | 20 | 6 | 150 | Yzn5 | hv | 0 | -2 | 2 | 0 | 2.5 | FALSE
0.4 MVA 20/0.4 kV | 0.3375 | 1.35 | 1.425 | 0.4 | 0.4 | 20 | 6 | 150 | Dyn5 | hv | 0 | -2 | 2 | 0 | 2.5 | FALSE
0.63 MVA 20/0.4 kV | 0.2619 | 1.65 | 1.206 | 0.63 | 0.4 | 20 | 6 | 150 | Dyn5 | hv | 0 | -2 | 2 | 0 | 2.5 | FALSE
0.25 MVA 10/0.4 kV | 0.24 | 0.6 | 1.2 | 0.25 | 0.4 | 10 | 4 | 150 | Dyn5 | hv | 0 | -2 | 2 | 0 | 2.5 | FALSE
0.4 MVA 10/0.4 kV | 0.2375 | 0.95 | 1.325 | 0.4 | 0.4 | 10 | 4 | 150 | Dyn5 | hv | 0 | -2 | 2 | 0 | 2.5 | FALSE
0.63 MVA 10/0.4 kV | 0.1873 | 1.18 | 1.0794 | 0.63 | 0.4 | 10 | 4 | 150 | Dyn5 | hv | 0 | -2 | 2 | 0 | 2.5 | FALSE

## trafo3w_std_types
| sn_hv_mva | sn_mv_mva | sn_lv_mva | vn_hv_kv | vn_mv_kv | vn_lv_kv | vk_hv_percent | vk_mv_percent | vk_lv_percent | vkr_hv_percent | vkr_mv_percent | vkr_lv_percent | pfe_kw | i0_percent | shift_mv_degree | shift_lv_degree | vector_group | tap_side | tap_neutral | tap_min | tap_max | tap_step_percent
63/25/38 MVA 110/20/10 kV | 63 | 25 | 38 | 110 | 20 | 10 | 10.4 | 10.4 | 10.4 | 0.28 | 0.32 | 0.35 | 35 | 0.89 | 0 | 0 | YN0yn0yn0 | hv | 0 | -10 | 10 | 1.2
63/25/38 MVA 110/10/10 kV | 63 | 25 | 38 | 110 | 10 | 10 | 10.4 | 10.4 | 10.4 | 0.28 | 0.32 | 0.35 | 35 | 0.89 | 0 | 0 | YN0yn0yn0 | hv | 0 | -10 | 10 | 1.2

## fuse_std_types
| fuse_type | i_rated_a | t_avg | t_min | t_total | x_avg | x_min | x_total
HV 100A | HV 100A | 100 | 0 | [10.0, 3.64, 0.854, 0.281, 0.1, 0.0531, 0.022, 0.01] | [10.0, 4.267, 1.21, 0.403, 0.1, 0.058, 0.022, 0.01] | 0 | [300.0, 350.0, 450.0, 550.0, 700.0, 850.0, 1200.0, 1752.0] | [600.0, 700.0, 900.0, 1150.0, 1665.0, 2000.0, 3000.0, 4313.0]
HV 10A | HV 10A | 10 | 0 | [10.0, 1675.0, 0.344, 0.156, 0.1, 0.0417, 0.0171, 0.01] | [10.0, 1.3, 0.3, 0.155, 0.1, 0.0555, 0.023, 0.01] | 0 | [30.0, 32.0, 35.0, 37.0, 39.0, 50.0, 70.0, 88.0] | [60.0, 70.0, 80.0, 87.0, 94.0, 110.0, 150.0, 216.0]
HV 125A | HV 125A | 125 | 0 | [10.0, 1.82, 0.344, 0.1, 0.0467, 0.0269, 0.01] | [10.0, 2.478, 0.426, 0.1, 0.0427, 0.0211, 0.01] | 0 | [375.0, 500.0, 700.0, 925.0, 1200.0, 1500.0, 2341.0] | [750.0, 1000.0, 1500.0, 2200.0, 3000.0, 4000.0, 5765.0]
HV 160A | HV 160A | 160 | 0 | [10.0, 4.15, 1.03, 0.198, 0.1, 0.051, 0.0172, 0.01] | [10.0, 2.3, 0.734, 0.274, 0.1, 0.046, 0.0177, 0.01] | 0 | [480.0, 550.0, 700.0, 1000.0, 1260.0, 1600.0, 2500.0, 3227.0] | [960.0, 1300.0, 1700.0, 2200.0, 2996.0, 4000.0, 6000.0, 7946.0]
HV 16A | HV 16A | 16 | 0 | [10.0, 0.352, 0.164, 0.1, 0.0649, 0.0342, 0.01] | [10.0, 2.34, 0.722, 0.181, 0.1, 0.055, 0.0296, 0.01] | 0 | [48.0, 60.0, 65.0, 71.0, 80.0, 100.0, 162.0] | [96.0, 110.0, 125.0, 150.0, 168.0, 200.0, 250.0, 398.0]
HV 200A | HV 200A | 200 | 0 | [10.0, 4.267, 1.21, 0.403, 0.1, 0.058, 0.022, 0.01] | [10.0, 3.73, 1.654, 0.328, 0.1, 0.0531, 0.019, 0.01] | 0 | [600.0, 700.0, 900.0, 1150.0, 1665.0, 2000.0, 3000.0, 4313.0] | [1200.0, 1500.0, 1800.0, 2700.0, 3960.0, 5000.0, 7500.0, 10620.0]
HV 20A | HV 20A | 20 | 0 | [10.0, 1.3, 0.3, 0.155, 0.1, 0.0555, 0.023, 0.01] | [10.0, 1.3, 0.161, 0.1, 0.0611, 0.0399, 0.0141, 0.01] | 0 | [60.0, 70.0, 80.0, 87.0, 94.0, 110.0, 150.0, 216.0] | [120.0, 150.0, 200.0, 223.0, 260.0, 300.0, 450.0, 532.0]
HV 25A | HV 25A | 25 | 0 | [10.0, 2.512, 0.833, 0.299, 0.1, 0.0372, 0.0223, 0.01] | [10.0, 3.125, 0.597, 0.198, 0.1, 0.0378, 0.022, 0.01] | 0 | [75.0, 82.0, 90.0, 100.0, 124.0, 170.0, 200.0, 289.0] | [150.0, 170.0, 210.0, 250.0, 294.0, 400.0, 500.0, 711.0]
HV 31.5A | HV 31.5A | 31.5 | 0 | [10.0, 2.34, 0.722, 0.181, 0.1, 0.055, 0.0296, 0.01] | [10.0, 2.84, 0.368, 0.164, 0.1, 0.0621, 0.0378, 0.0195, 0.01] | 0 | [95.0, 110.0, 125.0, 150.0, 165.0, 200.0, 250.0, 390.0] | [189.0, 220.0, 300.0, 350.0, 393.0, 450.0, 530.0, 700.0, 960.0]
HV 40A | HV 40A | 40 | 0 | [10.0, 1.3, 0.161, 0.1, 0.0611, 0.0399, 0.0141, 0.01] | [10.0, 2.05, 0.369, 0.198, 0.1, 0.051, 0.0298, 0.01] | 0 | [120.0, 150.0, 200.0, 223.0, 260.0, 300.0, 450.0, 532.0] | [240.0, 300.0, 400.0, 450.0, 530.0, 650.0, 800.0, 1311.0]
HV 50A | HV 50A | 50 | 0 | [10.0, 3.215, 0.597, 0.198, 0.1, 0.0378, 0.022, 0.01] | [10.0, 3.64, 0.854, 0.281, 0.1, 0.0531, 0.022, 0.01] | 0 | [150.0, 170.0, 210.0, 250.0, 294.0, 400.0, 500.0, 711.0] | [300.0, 350.0, 450.0, 550.0, 700.0, 850.0, 1200.0, 1752.0]
HV 6.3A | HV 6.3A | 6.3 | 0 | [10.0, 1.39, 0.344, 0.168, 0.1, 0.056, 0.0263, 0.01] | [10.0, 1.711, 0.516, 0.198, 0.1, 0.0634, 0.0303, 0.01] | 0 | [19.0, 19.5, 20.4, 20.8, 22.0, 25.0, 32.0, 48.0] | [38.0, 40.0, 43.0, 48.0, 53.0, 60.0, 75.0, 118.0]
HV 63A | HV 63A | 63 | 0 | [10.0, 2.84, 0.368, 0.164, 0.1, 0.0621, 0.0378, 0.0195, 0.01] | [10.0, 1.82, 0.344, 0.1, 0.0467, 0.0269, 0.01] | 0 | [189.0, 220.0, 300.0, 350.0, 393.0, 450.0, 530.0, 700.0, 961.0] | [378.0, 500.0, 700.0, 934.0, 1200.0, 1500.0, 2366.0]
HV 80A | HV 80A | 80 | 0 | [10.0, 2.05, 0.369, 0.198, 0.1, 0.051, 0.0298, 0.01] | [10.0, 4.15, 1.03, 0.198, 0.1, 0.051, 0.0172, 0.01] | 0 | [240.0, 300.0, 400.0, 450.0, 530.0, 650.0, 800.0, 1311.0] | [480.0, 550.0, 700.0, 1000.0, 1260.0, 1600.0, 2500.0, 3227.0]
Siemens NH-1-100 | Siemens NH-1-100 | 100 | [5400.0, 2000.0, 400.0, 20.0, 1.0, 0.2, 0.012, 0.004] | 0 | 0 | [150.0, 190.0, 250.0, 430.0, 900.0, 1250.0, 2700.0, 3600.0] | 0 | 0
Siemens NH-1-125 | Siemens NH-1-125 | 125 | [4800.0, 120.0, 7.0, 0.1, 0.004] | 0 | 0 | [180.0, 400.0, 740.0, 2000.0, 4250.0] | 0 | 0
Siemens NH-1-16 | Siemens NH-1-16 | 16 | [4000.0, 400.0, 2.0, 0.1, 0.04, 0.01] | 0 | 0 | [26.0, 35.0, 75.0, 150.0, 200.0, 300.0] | 0 | 0
Siemens NH-1-160 | Siemens NH-1-160 | 160 | [4800.0, 120.0, 7.0, 0.1, 0.004] | 0 | 0 | [210.0, 500.0, 900.0, 2300.0, 5000.0] | 0 | 0
Siemens NH-1-25 | Siemens NH-1-25 | 25 | [4000.0, 1000.0, 10.0, 0.2, 0.02, 0.01] | 0 | 0 | [40.0, 50.0, 100.0, 210.0, 400.0, 500.0] | 0 | 0
Siemens NH-1-50 | Siemens NH-1-50 | 50 | [4000.0, 40.0, 4.0, 1.0, 0.02, 0.01] | 0 | 0 | [86.0, 200.0, 300.0, 400.0, 1000.0, 1280.0] | 0 | 0
Siemens NH-1-63 | Siemens NH-1-63 | 63 | [4000.0, 100.0, 10.0, 2.0, 0.04, 0.01] | 0 | 0 | [100.0, 200.0, 300.0, 400.0, 1000.0, 1500.0] | 0 | 0
Siemens NH-1-80 | Siemens NH-1-80 | 80 | [4800.0, 120.0, 7.0, 0.1, 0.01] | 0 | 0 | [150.58, 250.0, 450.0, 1150.0, 2470.0] | 0 | 0
Siemens NH-2-1000 | Siemens NH-2-1000 | 1000 | [4800.0, 120.0, 7.0, 0.1, 0.004] | 0 | 0 | [1900.0, 3500.0, 8400.0, 24000.0, 52000.0] | 0 | 0
Siemens NH-2-200 | Siemens NH-2-200 | 200 | [4800.0, 120.0, 7.0, 0.1, 0.004] | 0 | 0 | [280.0, 650.0, 1200.0, 3000.0, 7000.0] | 0 | 0
Siemens NH-2-224 | Siemens NH-2-224 | 224 | [4800.0, 120.0, 7.0, 0.2, 0.04, 0.004] | 0 | 0 | [400.0, 750.0, 1453.0, 3025.0, 4315.0, 7600.0] | 0 | 0
Siemens NH-2-250 | Siemens NH-2-250 | 250 | [4800.0, 120.0, 7.0, 0.1, 0.004] | 0 | 0 | [450.0, 800.0, 1650.0, 4000.0, 8500.0] | 0 | 0
Siemens NH-2-315 | Siemens NH-2-315 | 315 | [4800.0, 120.0, 7.0, 0.1, 0.004] | 0 | 0 | [550.0, 920.0, 1900.0, 5000.0, 11000.0] | 0 | 0
Siemens NH-2-355 | Siemens NH-2-355 | 355 | [4800.0, 120.0, 6.0, 0.1, 0.004] | 0 | 0 | [650.0, 1116.27, 2350.0, 5840.0, 12790.0] | 0 | 0
Siemens NH-2-400 | Siemens NH-2-400 | 400 | [4800.0, 120.0, 7.0, 0.1, 0.004] | 0 | 0 | [720.0, 1350.0, 2800.0, 6500.0, 15000.0] | 0 | 0
Siemens NH-2-425 | Siemens NH-2-425 | 425 | [4800.0, 120.0, 7.0, 0.1, 0.004] | 0 | 0 | [850.0, 1500.0, 3050.0, 7500.0, 16500.0] | 0 | 0
Siemens NH-2-630 | Siemens NH-2-630 | 630 | [4800.0, 120.0, 7.0, 0.1, 0.004] | 0 | 0 | [1200.0, 2000.0, 4800.0, 12000.0, 26000.0] | 0 | 0

## res_bus
| vm_pu | va_degree | p_mw | q_mvar
0 | 0.99985 | -0.0028379 | 0.00089068 | 0.00022322
1 | 0.99988 | -0.0022837 | 0.0011397 | 0.00028564
2 | 0.99984 | -0.0031373 | 0.000885 | 0.0002218
3 | 0.99993 | -0.0013927 | 0.00070246 | 0.00017605
4 | 1 | 0 | -0.30934 | -0.078202
5 | 0.99732 | -0.051062 | 0 | 0
6 | 0.98248 | -0.33766 | 0 | 0
7 | 0.98246 | -0.33797 | 0 | 0
8 | 0.98255 | -0.33635 | 0.0035642 | 0.00089326
9 | 0.99594 | -0.077574 | 0 | 0
10 | 0.99586 | -0.079065 | 0 | 0
11 | 0.99687 | -0.05967 | 0 | 0
12 | 0.99501 | -0.095352 | 0.004909 | 0.0012303
13 | 0.99473 | -0.10089 | 0.03163 | 0.0079274
14 | 0.98245 | -0.33816 | 0 | 0
15 | 0.98242 | -0.33872 | 0.0016971 | 0.00042534
16 | 0.99569 | -0.082485 | 0.0092017 | 0.0023062
17 | 0.9913 | -0.16704 | 0 | 0
18 | 0.99132 | -0.16666 | 0 | 0
19 | 0.99128 | -0.1674 | 0.0014692 | 0.00036821
20 | 0.99266 | -0.14023 | 0.019087 | 0.0047837
21 | 0.99726 | -0.052262 | 0.0051416 | 0.0012886
22 | 0.98245 | -0.33818 | 0.001788 | 0.00044811
23 | 0.98255 | -0.3363 | 0.0041533 | 0.0010409
24 | 0.99334 | -0.12761 | 0.0059607 | 0.0014939
25 | 0.99331 | -0.12836 | 0.020012 | 0.0050155
26 | 0.99271 | -0.13994 | 0.019108 | 0.0047888
27 | 0.9931 | -0.1324 | 0.019245 | 0.0048233
28 | 0.99115 | -0.16986 | 0.014814 | 0.0037128
29 | 0.99567 | -0.08275 | 0.002617 | 0.00065588
30 | 0.99139 | -0.16522 | 0 | 0
31 | 0.99083 | -0.17601 | 0.0035423 | 0.00088778
32 | 0.99315 | -0.13125 | 0.0035949 | 0.00090097
33 | 0.98889 | -0.21374 | 0 | 0
34 | 0.98914 | -0.20886 | 0 | 0
35 | 0.98847 | -0.22182 | 0.015094 | 0.0037828
36 | 0.99126 | -0.16778 | 0 | 0
37 | 0.99124 | -0.16824 | 0.0022951 | 0.00057521
38 | 0.98948 | -0.20228 | 0.0043459 | 0.0010892
39 | 0.98859 | -0.21961 | 0.0036073 | 0.00090407
40 | 0.99114 | -0.1695 | 0 | 0
41 | 0.98343 | -0.31913 | 0.0049673 | 0.0012449
42 | 0.98387 | -0.31052 | 0 | 0
43 | 0.98337 | -0.32023 | 0 | 0
44 | 0.98435 | -0.30109 | 0.04294 | 0.010762
45 | 0.98308 | -0.32589 | 0.0047906 | 0.0012006
46 | 0.98462 | -0.29579 | 0.029251 | 0.007331
47 | 0.98272 | -0.33288 | 0 | 0
48 | 0.98286 | -0.33027 | 0 | 0
49 | 0.98859 | -0.21876 | 0 | 0
50 | 0.99096 | -0.17299 | 0 | 0
51 | 0.99088 | -0.17445 | 0.0020696 | 0.0005187
52 | 0.99013 | -0.1896 | 0.0035945 | 0.00090086
53 | 0.9901 | -0.19025 | 0.0029956 | 0.00075077
54 | 0.98833 | -0.22468 | 0.0024752 | 0.00062035
55 | 0.98815 | -0.22817 | 0.0036957 | 0.00092624
56 | 0.98819 | -0.22724 | 0 | 0
57 | 0.98812 | -0.2287 | 0.0075826 | 0.0019004
58 | 0.99998 | 149.9956 | 0 | 0

## res_line
| p_from_mw | q_from_mvar | p_to_mw | q_to_mvar | pl_mw | ql_mvar | i_from_ka | i_to_ka | i_ka | vm_from_pu | va_from_degree | vm_to_pu | va_to_degree | loading_percent
0 | -0.0017757 | -0.00044478 | 0.0017757 | 0.00044458 | 4.6856e-08 | -2.047e-07 | 0.0026426 | 0.0026425 | 0.0026426 | 0.99985 | -0.0028379 | 0.99988 | -0.0022837 | 0.72598
1 | 0.00088501 | 0.00022156 | -0.000885 | -0.0002218 | 1.2619e-08 | -2.4634e-07 | 0.001317 | 0.0013171 | 0.0013171 | 0.99985 | -0.0028379 | 0.99984 | -0.0031373 | 0.36184
2 | -0.0029155 | -0.00073022 | 0.0029156 | 0.00073007 | 1.2368e-07 | -1.5067e-07 | 0.0043386 | 0.0043385 | 0.0043386 | 0.99988 | -0.0022837 | 0.99993 | -0.0013927 | 1.1919
3 | -0.003618 | -0.00090612 | 0.0036183 | 0.00090598 | 2.399e-07 | -1.36e-07 | 0.0053839 | 0.0053838 | 0.0053839 | 0.99993 | -0.0013927 | 1 | 0 | 1.4791
4 | 0.30407 | 0.077296 | -0.30332 | -0.076819 | 0.0007458 | 0.00047617 | 0.45284 | 0.45284 | 0.45284 | 1 | 0 | 0.99732 | -0.051062 | 41.4691
5 | 0.0051419 | 0.0012886 | -0.0051416 | -0.0012886 | 2.9385e-07 | 1.4344e-08 | 0.0076718 | 0.0076719 | 0.0076719 | 0.99732 | -0.051062 | 0.99726 | -0.052262 | 2.1077
6 | 0.29818 | 0.075531 | -0.29806 | -0.075452 | 0.00012322 | 7.8664e-05 | 0.44517 | 0.44517 | 0.44517 | 0.99732 | -0.051062 | 0.99687 | -0.05967 | 40.7665
7 | 0.0034852 | 0.00087307 | -0.0034852 | -0.0008731 | 5.1551e-08 | -2.9489e-08 | 0.0052784 | 0.0052784 | 0.0052784 | 0.98248 | -0.33766 | 0.98246 | -0.33797 | 1.4501
8 | -0.0034852 | -0.00087307 | 0.0034854 | 0.00087294 | 2.1616e-07 | -1.2368e-07 | 0.0052784 | 0.0052783 | 0.0052784 | 0.98248 | -0.33766 | 0.98255 | -0.33635 | 1.4501
9 | 0.001788 | 0.00044803 | -0.001788 | -0.00044811 | 1.8473e-08 | -7.3238e-08 | 0.002708 | 0.002708 | 0.002708 | 0.98246 | -0.33797 | 0.98245 | -0.33818 | 0.74397
10 | 0.0016972 | 0.00042506 | -0.0016972 | -0.00042513 | 1.5676e-08 | -7.0087e-08 | 0.0025704 | 0.0025704 | 0.0025704 | 0.98246 | -0.33797 | 0.98245 | -0.33816 | 0.70616
11 | -0.0070496 | -0.0017662 | 0.0070496 | 0.0017662 | 1.6215e-08 | 5.5723e-09 | 0.010676 | 0.010676 | 0.010676 | 0.98255 | -0.33635 | 0.98255 | -0.3363 | 2.933
12 | 0.011821 | 0.0029635 | -0.011821 | -0.002963 | 8.4008e-07 | 4.4422e-07 | 0.017663 | 0.017663 | 0.017663 | 0.99594 | -0.077574 | 0.99586 | -0.079065 | 4.8524
13 | -0.1824 | -0.045946 | 0.18256 | 0.046045 | 0.00015632 | 9.9755e-05 | 0.2726 | 0.2726 | 0.2726 | 0.99594 | -0.077574 | 0.99687 | -0.05967 | 37.4453
14 | 0.080392 | 0.020306 | -0.080323 | -0.020262 | 6.8431e-05 | 4.3632e-05 | 0.12017 | 0.12017 | 0.12017 | 0.99594 | -0.077574 | 0.99501 | -0.095352 | 33.0131
15 | 0.090186 | 0.022676 | -0.090086 | -0.022612 | 0.00010029 | 6.3991e-05 | 0.13477 | 0.13477 | 0.13477 | 0.99594 | -0.077574 | 0.99473 | -0.10089 | 37.0252
16 | 0.011821 | 0.002963 | -0.011819 | -0.002962 | 1.9259e-06 | 1.0184e-06 | 0.017663 | 0.017663 | 0.017663 | 0.99586 | -0.079065 | 0.99569 | -0.082485 | 4.8524
17 | 0.1155 | 0.029407 | -0.11505 | -0.029121 | 0.00044679 | 0.00028543 | 0.17257 | 0.17257 | 0.17257 | 0.99687 | -0.05967 | 0.99266 | -0.14023 | 47.4091
18 | 0.075414 | 0.019032 | -0.075298 | -0.018958 | 0.00011633 | 7.4132e-05 | 0.11283 | 0.11283 | 0.11283 | 0.99501 | -0.095352 | 0.99334 | -0.12761 | 30.9963
19 | 0.058456 | 0.014685 | -0.058379 | -0.014636 | 7.6533e-05 | 4.8635e-05 | 0.087456 | 0.087456 | 0.087456 | 0.99473 | -0.10089 | 0.99331 | -0.12836 | 24.0264
20 | 0.0016972 | 0.00042513 | -0.0016971 | -0.00042534 | 4.5207e-08 | -2.021e-07 | 0.0025704 | 0.0025705 | 0.0025705 | 0.98245 | -0.33816 | 0.98242 | -0.33872 | 0.70618
21 | 0.002617 | 0.00065582 | -0.002617 | -0.00065588 | 3.3028e-08 | -5.3751e-08 | 0.003911 | 0.003911 | 0.003911 | 0.99569 | -0.082485 | 0.99567 | -0.08275 | 1.0745
22 | -0.0037645 | -0.00094319 | 0.0037645 | 0.00094316 | 6.7328e-08 | -2.9403e-08 | 0.0056507 | 0.0056507 | 0.0056507 | 0.9913 | -0.16704 | 0.99132 | -0.16666 | 1.5524
23 | 0.0037645 | 0.00094319 | -0.0037644 | -0.00094322 | 6.582e-08 | -2.8741e-08 | 0.0056507 | 0.0056507 | 0.0056507 | 0.9913 | -0.16704 | 0.99128 | -0.1674 | 1.5524
24 | 0.014817 | 0.0037141 | -0.014814 | -0.0037128 | 2.2607e-06 | 1.2897e-06 | 0.022241 | 0.022241 | 0.022241 | 0.99132 | -0.16666 | 0.99115 | -0.16986 | 6.1101
25 | -0.018581 | -0.0046573 | 0.018582 | 0.004658 | 1.2804e-06 | 7.6285e-07 | 0.027891 | 0.027891 | 0.027891 | 0.99132 | -0.16666 | 0.99139 | -0.16522 | 7.6624
26 | 0.0022952 | 0.00057501 | -0.0022952 | -0.0005751 | 4.073e-08 | -9.1888e-08 | 0.0034453 | 0.0034453 | 0.0034453 | 0.99128 | -0.1674 | 0.99126 | -0.16778 | 0.94652
27 | 0.095967 | 0.024338 | -0.095832 | -0.024252 | 0.00013484 | 8.6074e-05 | 0.14396 | 0.14396 | 0.14396 | 0.99266 | -0.14023 | 0.99114 | -0.1695 | 39.5487
28 | -0.011203 | -0.0028071 | 0.011205 | 0.0028081 | 1.83e-06 | 9.5644e-07 | 0.016966 | 0.016966 | 0.016966 | 0.98255 | -0.3363 | 0.98272 | -0.33288 | 4.661
29 | 0.069337 | 0.017464 | -0.069325 | -0.017456 | 1.2072e-05 | 7.6876e-06 | 0.1039 | 0.1039 | 0.1039 | 0.99334 | -0.12761 | 0.99315 | -0.13125 | 28.5433
30 | 0.038367 | 0.0096209 | -0.03836 | -0.0096162 | 7.3954e-06 | 4.6558e-06 | 0.057477 | 0.057477 | 0.057477 | 0.99331 | -0.12836 | 0.9931 | -0.1324 | 15.7904
31 | -0.019108 | -0.0047888 | 0.019114 | 0.0047929 | 6.8615e-06 | 4.1029e-06 | 0.028641 | 0.028641 | 0.028641 | 0.99271 | -0.13994 | 0.9931 | -0.1324 | 7.8684
32 | 0.047041 | 0.011829 | -0.047017 | -0.011814 | 2.4233e-05 | 1.5342e-05 | 0.07062 | 0.07062 | 0.07062 | 0.99139 | -0.16522 | 0.99083 | -0.17601 | 19.4012
33 | -0.065624 | -0.016487 | 0.06573 | 0.016555 | 0.00010656 | 6.7819e-05 | 0.098511 | 0.098511 | 0.098511 | 0.99139 | -0.16522 | 0.99315 | -0.13125 | 27.0636
34 | 0.043475 | 0.010926 | -0.043447 | -0.010908 | 2.8196e-05 | 1.7818e-05 | 0.0653 | 0.065301 | 0.065301 | 0.99083 | -0.17601 | 0.99013 | -0.1896 | 17.9397
35 | -0.015099 | -0.0037861 | 0.015103 | 0.0037882 | 3.5116e-06 | 2.0147e-06 | 0.022721 | 0.022721 | 0.022721 | 0.98889 | -0.21374 | 0.98914 | -0.20886 | 6.2421
36 | 0.015099 | 0.0037861 | -0.015094 | -0.0037828 | 5.8134e-06 | 3.3355e-06 | 0.022721 | 0.022721 | 0.022721 | 0.98889 | -0.21374 | 0.98847 | -0.22182 | 6.2421
37 | -0.032478 | -0.0081472 | 0.032488 | 0.0081535 | 1.0183e-05 | 6.371e-06 | 0.048861 | 0.048861 | 0.048861 | 0.98914 | -0.20886 | 0.98948 | -0.20228 | 13.4234
38 | 0.017375 | 0.004359 | -0.017366 | -0.0043537 | 8.8996e-06 | 5.2502e-06 | 0.02614 | 0.02614 | 0.02614 | 0.98914 | -0.20886 | 0.98859 | -0.21961 | 7.1813
39 | 0.0022952 | 0.0005751 | -0.0022951 | -0.00057521 | 5.0163e-08 | -1.1316e-07 | 0.0034453 | 0.0034454 | 0.0034454 | 0.99126 | -0.16778 | 0.99124 | -0.16824 | 0.94653
40 | -0.036834 | -0.0092427 | 0.036855 | 0.009256 | 2.1146e-05 | 1.3297e-05 | 0.055397 | 0.055397 | 0.055397 | 0.98948 | -0.20228 | 0.9901 | -0.19025 | 15.2188
41 | 0.013759 | 0.0034497 | -0.013756 | -0.0034478 | 3.3235e-06 | 1.8622e-06 | 0.02071 | 0.02071 | 0.02071 | 0.98859 | -0.21961 | 0.98833 | -0.22468 | 5.6897
42 | 0.095832 | 0.024252 | -0.095816 | -0.024241 | 1.6056e-05 | 1.0249e-05 | 0.14396 | 0.14396 | 0.14396 | 0.99114 | -0.1695 | 0.99096 | -0.17299 | 39.5488
43 | -0.020972 | -0.0052586 | 0.02098 | 0.0052638 | 8.6148e-06 | 5.2239e-06 | 0.031733 | 0.031733 | 0.031733 | 0.98343 | -0.31913 | 0.98387 | -0.31052 | 8.7178
44 | 0.016004 | 0.0040137 | -0.016003 | -0.0040132 | 8.3737e-07 | 4.8761e-07 | 0.024217 | 0.024217 | 0.024217 | 0.98343 | -0.31913 | 0.98337 | -0.32023 | 6.653
45 | -0.02098 | -0.0052638 | 0.02099 | 0.0052695 | 9.44e-06 | 5.724e-06 | 0.031733 | 0.031733 | 0.031733 | 0.98387 | -0.31052 | 0.98435 | -0.30109 | 8.7178
46 | 0.016003 | 0.0040132 | -0.015999 | -0.0040107 | 4.3127e-06 | 2.5114e-06 | 0.024217 | 0.024217 | 0.024217 | 0.98337 | -0.32023 | 0.98308 | -0.32589 | 6.653
47 | -0.06393 | -0.016031 | 0.063946 | 0.016042 | 1.6139e-05 | 1.0271e-05 | 0.096644 | 0.096644 | 0.096644 | 0.98435 | -0.30109 | 0.98462 | -0.29579 | 26.5507
48 | 0.011208 | 0.00281 | -0.011206 | -0.0028088 | 2.3417e-06 | 1.2237e-06 | 0.016966 | 0.016966 | 0.016966 | 0.98308 | -0.32589 | 0.98286 | -0.33027 | 4.661
49 | -0.093197 | -0.023373 | 0.093541 | 0.023592 | 0.00034357 | 0.00021929 | 0.14085 | 0.14085 | 0.14085 | 0.98462 | -0.29579 | 0.98859 | -0.21876 | 38.6951
50 | -0.011205 | -0.0028081 | 0.011206 | 0.0028088 | 1.3892e-06 | 7.26e-07 | 0.016966 | 0.016966 | 0.016966 | 0.98272 | -0.33288 | 0.98286 | -0.33027 | 4.661
51 | -0.093541 | -0.023592 | 0.093746 | 0.023723 | 0.00020541 | 0.00013111 | 0.14085 | 0.14085 | 0.14085 | 0.98859 | -0.21876 | 0.99096 | -0.17299 | 38.695
52 | 0.0020698 | 0.00051828 | -0.0020696 | -0.0005187 | 1.4368e-07 | -4.1904e-07 | 0.0031078 | 0.003108 | 0.003108 | 0.99096 | -0.17299 | 0.99088 | -0.17445 | 0.85384
53 | 0.039852 | 0.010008 | -0.039851 | -0.010007 | 1.2362e-06 | 7.7934e-07 | 0.059899 | 0.059899 | 0.059899 | 0.99013 | -0.1896 | 0.9901 | -0.19025 | 16.4557
54 | 0.01128 | 0.0028275 | -0.011279 | -0.0028267 | 1.3794e-06 | 7.1944e-07 | 0.016984 | 0.016984 | 0.016984 | 0.98833 | -0.22468 | 0.98819 | -0.22724 | 4.6659
55 | -0.0036957 | -0.00092624 | 0.0036959 | 0.00092616 | 1.637e-07 | -7.5791e-08 | 0.0055653 | 0.0055652 | 0.0055653 | 0.98815 | -0.22817 | 0.98819 | -0.22724 | 1.5289
56 | 0.0075831 | 0.0019006 | -0.0075826 | -0.0019004 | 5.2625e-07 | 1.9892e-07 | 0.011419 | 0.011419 | 0.011419 | 0.98819 | -0.22724 | 0.98812 | -0.2287 | 3.137

## res_trafo
| p_hv_mw | q_hv_mvar | p_lv_mw | q_lv_mvar | pl_mw | ql_mvar | i_hv_ka | i_lv_ka | vm_hv_pu | va_hv_degree | vm_lv_pu | va_lv_degree | loading_percent
0 | -1.2729e-15 | -1.3162e-15 | 0.00165 | 1.2699e-07 | 0.00165 | 1.2699e-07 | 5.2857e-17 | 0.0023815 | 0.99998 | 149.9956 | 1 | 0 | 0.2619

## res_ext_grid
| p_mw | q_mvar
0 | 0.31522 | 0.079677

## res_load
| p_mw | q_mvar
0 | 0.00089068 | 0.00022322
1 | 0.0011397 | 0.00028564
2 | 0.000885 | 0.0002218
3 | 0.00070246 | 0.00017605
4 | 0.0058852 | 0.001475
5 | 0.0035642 | 0.00089326
6 | 0.004909 | 0.0012303
7 | 0.03163 | 0.0079274
8 | 0.0016971 | 0.00042534
9 | 0.0092017 | 0.0023062
10 | 0.0014692 | 0.00036821
11 | 0.019087 | 0.0047837
12 | 0.0051416 | 0.0012886
13 | 0.001788 | 0.00044811
14 | 0.0041533 | 0.0010409
15 | 0.0059607 | 0.0014939
16 | 0.020012 | 0.0050155
17 | 0.019108 | 0.0047888
18 | 0.019245 | 0.0048233
19 | 0.014814 | 0.0037128
20 | 0.002617 | 0.00065588
21 | 0.0035423 | 0.00088778
22 | 0.0035949 | 0.00090097
23 | 0.015094 | 0.0037828
24 | 0.0022951 | 0.00057521
25 | 0.0043459 | 0.0010892
26 | 0.0036073 | 0.00090407
27 | 0.0049673 | 0.0012449
28 | 0.04294 | 0.010762
29 | 0.0047906 | 0.0012006
30 | 0.029251 | 0.007331
31 | 0.0020696 | 0.0005187
32 | 0.0035945 | 0.00090086
33 | 0.0029956 | 0.00075077
34 | 0.0024752 | 0.00062035
35 | 0.0036957 | 0.00092624
36 | 0.0075826 | 0.0019004

## dtypes
| element | column | dtype
0 | bus | name | object
1 | bus | vn_kv | float64
2 | bus | type | object
3 | bus | zone | object
4 | bus | in_service | bool
5 | load | name | object
6 | load | bus | uint32
7 | load | p_mw | float64
8 | load | q_mvar | float64
9 | load | const_z_percent | float64
10 | load | const_i_percent | float64
11 | load | sn_mva | float64
12 | load | scaling | float64
13 | load | in_service | bool
14 | load | type | object
15 | ext_grid | name | object
16 | ext_grid | bus | uint32
17 | ext_grid | vm_pu | float64
18 | ext_grid | va_degree | float64
19 | ext_grid | slack_weight | float64
20 | ext_grid | in_service | bool
21 | line | name | object
22 | line | std_type | object
23 | line | from_bus | uint32
24 | line | to_bus | uint32
25 | line | length_km | float64
26 | line | r_ohm_per_km | float64
27 | line | x_ohm_per_km | float64
28 | line | c_nf_per_km | float64
29 | line | g_us_per_km | float64
30 | line | max_i_ka | float64
31 | line | df | float64
32 | line | parallel | uint32
33 | line | type | object
34 | line | in_service | bool
35 | trafo | name | object
36 | trafo | std_type | object
37 | trafo | hv_bus | uint32
38 | trafo | lv_bus | uint32
39 | trafo | sn_mva | float64
40 | trafo | vn_hv_kv | float64
41 | trafo | vn_lv_kv | float64
42 | trafo | vk_percent | float64
43 | trafo | vkr_percent | float64
44 | trafo | pfe_kw | float64
45 | trafo | i0_percent | float64
46 | trafo | shift_degree | float64
47 | trafo | tap_side | object
48 | trafo | tap_neutral | int32
49 | trafo | tap_min | int32
50 | trafo | tap_max | int32
51 | trafo | tap_step_percent | float64
52 | trafo | tap_step_degree | float64
53 | trafo | tap_pos | int32
54 | trafo | tap_phase_shifter | bool
55 | trafo | parallel | uint32
56 | trafo | df | float64
57 | trafo | in_service | bool
58 | line_geodata | coords | object
59 | bus_geodata | x | float64
60 | bus_geodata | y | float64
61 | bus_geodata | coords | object
62 | res_bus | vm_pu | float64
63 | res_bus | va_degree | float64
64 | res_bus | p_mw | float64
65 | res_bus | q_mvar | float64
66 | res_line | p_from_mw | float64
67 | res_line | q_from_mvar | float64
68 | res_line | p_to_mw | float64
69 | res_line | q_to_mvar | float64
70 | res_line | pl_mw | float64
71 | res_line | ql_mvar | float64
72 | res_line | i_from_ka | float64
73 | res_line | i_to_ka | float64
74 | res_line | i_ka | float64
75 | res_line | vm_from_pu | float64
76 | res_line | va_from_degree | float64
77 | res_line | vm_to_pu | float64
78 | res_line | va_to_degree | float64
79 | res_line | loading_percent | float64
80 | res_trafo | p_hv_mw | float64
81 | res_trafo | q_hv_mvar | float64
82 | res_trafo | p_lv_mw | float64
83 | res_trafo | q_lv_mvar | float64
84 | res_trafo | pl_mw | float64
85 | res_trafo | ql_mvar | float64
86 | res_trafo | i_hv_ka | float64
87 | res_trafo | i_lv_ka | float64
88 | res_trafo | vm_hv_pu | float64
89 | res_trafo | va_hv_degree | float64
90 | res_trafo | vm_lv_pu | float64
91 | res_trafo | va_lv_degree | float64
92 | res_trafo | loading_percent | float64
93 | res_ext_grid | p_mw | float64
94 | res_ext_grid | q_mvar | float64
95 | res_load | p_mw | float64
96 | res_load | q_mvar | float64

## parameters
| version | format_version | converged | OPF_converged | name | f_hz | sn_mva
0 | 2.14.6 | 2.14.0 | TRUE | FALSE |  | 50 | 1