## bus
| name | vn_kv | type | zone | in_service
0 | bus_LV_261-704_0_5_node_0 | 0.4 | n |  | TRUE
1 | bus_LV_261-704_0_5_node_1 | 0.4 | n |  | TRUE
2 | bus_LV_261-704_0_5_node_2 | 0.4 | n |  | TRUE
3 | bus_LV_261-704_0_5_node_3 | 0.4 | n |  | TRUE
4 | bus_LV_261-704_0_5_node_49 | 0.4 | n |  | TRUE
5 | bus_LV_261-704_0_5_node_4 | 0.4 | n |  | TRUE
6 | bus_LV_261-704_0_5_node_8 | 0.4 | n |  | TRUE
7 | bus_LV_261-704_0_5_node_86 | 0.4 | n |  | TRUE
8 | bus_LV_261-704_0_5_node_5 | 0.4 | n |  | TRUE
9 | bus_LV_261-704_0_5_node_77 | 0.4 | n |  | TRUE
10 | bus_LV_261-704_0_5_node_30 | 0.4 | n |  | TRUE
11 | bus_LV_261-704_0_5_node_60 | 0.4 | n |  | TRUE
12 | bus_LV_261-704_0_5_node_10 | 0.4 | n |  | TRUE
13 | bus_LV_261-704_0_5_node_56 | 0.4 | n |  | TRUE
14 | bus_LV_261-704_0_5_node_12 | 0.4 | n |  | TRUE
15 | bus_LV_261-704_0_5_node_13 | 0.4 | n |  | TRUE
16 | bus_LV_261-704_0_5_node_17 | 0.4 | n |  | TRUE
17 | bus_LV_261-704_0_5_node_35 | 0.4 | n |  | TRUE
18 | bus_LV_261-704_0_5_node_94 | 0.4 | n |  | TRUE
19 | bus_LV_261-704_0_5_node_21 | 0.4 | n |  | TRUE
20 | bus_LV_261-704_0_5_node_16 | 0.4 | n |  | TRUE
21 | bus_LV_261-704_0_5_node_92 | 0.4 | n |  | TRUE
22 | bus_LV_261-704_0_5_node_61 | 0.4 | n |  | TRUE
23 | bus_LV_261-704_0_5_node_19 | 0.4 | n |  | TRUE
24 | bus_LV_261-704_0_5_node_90 | 0.4 | n |  | TRUE
25 | bus_LV_261-704_0_5_node_18 | 0.4 | n |  | TRUE
26 | bus_LV_261-704_0_5_node_91 | 0.4 | n |  | TRUE
27 | bus_LV_261-704_0_5_node_57 | 0.4 | n |  | TRUE
28 | bus_LV_261-704_0_5_node_20 | 0.4 | n |  | TRUE
29 | bus_LV_261-704_0_5_node_55 | 0.4 | n |  | TRUE
30 | bus_LV_261-704_0_5_node_34 | 0.4 | n |  | TRUE
31 | bus_LV_261-704_0_5_node_33 | 0.4 | n |  | TRUE
32 | bus_LV_261-704_0_5_node_22 | 0.4 | n |  | TRUE
33 | bus_LV_261-704_0_5_node_40 | 0.4 | n |  | TRUE
34 | bus_LV_261-704_0_5_node_44 | 0.4 | n |  | TRUE
35 | bus_LV_261-704_0_5_node_51 | 0.4 | n |  | TRUE
36 | bus_LV_261-704_0_5_node_24 | 0.4 | n |  | TRUE
37 | bus_LV_261-704_0_5_node_26 | 0.4 | n |  | TRUE
38 | bus_LV_261-704_0_5_node_67 | 0.4 | n |  | TRUE
39 | bus_LV_261-704_0_5_node_25 | 0.4 | n |  | TRUE
40 | bus_LV_261-704_0_5_node_38 | 0.4 | n |  | TRUE
41 | bus_LV_261-704_0_5_node_27 | 0.4 | n |  | TRUE
42 | bus_LV_261-704_0_5_node_36 | 0.4 | n |  | TRUE
43 | bus_LV_261-704_0_5_node_82 | 0.4 | n |  | TRUE
44 | bus_LV_261-704_0_5_node_66 | 0.4 | n |  | TRUE
45 | bus_LV_261-704_0_5_node_48 | 0.4 | n |  | TRUE
46 | bus_LV_261-704_0_5_node_71 | 0.4 | n |  | TRUE
47 | bus_LV_261-704_0_5_node_65 | 0.4 | n |  | TRUE
48 | bus_LV_261-704_0_5_node_87 | 0.4 | n |  | TRUE
49 | bus_LV_261-704_0_5_node_75 | 0.4 | n |  | TRUE
50 | bus_LV_261-704_0_5_node_85 | 0.4 | n |  | TRUE
51 | bus_LV_261-704_0_5_node_81 | 0.4 | n |  | TRUE
52 | bus_LV_261-704_0_5_node_78 | 0.4 | n |  | TRUE
53 | bus_LV_261-704_0_5_node_76 | 0.4 | n |  | TRUE
54 | bus_LV_261-704_0_5_node_28 | 0.4 | n |  | TRUE
55 | bus_LV_261-704_0_5_node_52 | 0.4 | n |  | TRUE
56 | bus_LV_261-704_0_5_node_53 | 0.4 | n |  | TRUE
57 | bus_LV_261-704_0_5_node_89 | 0.4 | n |  | TRUE
58 | bus_LV_261-704_0_5_node_88 | 0.4 | n |  | TRUE
59 | bus_LV_261-704_0_5_node_93 | 0.4 | n |  | TRUE
60 | bus_LV_261-704_0_5_node_39 | 0.4 | n |  | TRUE
61 | bus_LV_261-704_0_5_node_45 | 0.4 | n |  | TRUE
62 | bus_LV_261-704_0_5_node_43 | 0.4 | n |  | TRUE
63 | bus_LV_261-704_0_5_node_83 | 0.4 | n |  | TRUE
64 | bus_LV_261-704_0_5_node_50 | 0.4 | n |  | TRUE
65 | bus_LV_261-704_0_5_node_64 | 0.4 | n |  | TRUE
66 | bus_LV_261-704_0_5_node_29 | 0.4 | n |  | TRUE
67 | bus_LV_261-704_0_5_node_31 | 0.4 | n |  | TRUE
68 | bus_LV_261-704_0_5_node_32 | 0.4 | n |  | TRUE
69 | bus_LV_261-704_0_5_node_59 | 0.4 | n |  | TRUE
70 | bus_LV_261-704_0_5_node_58 | 0.4 | n |  | TRUE
71 | bus_LV_261-704_0_5_node_46 | 0.4 | n |  | TRUE
72 | bus_LV_261-704_0_5_node_47 | 0.4 | n |  | TRUE
73 | bus_LV_261-704_0_5_node_41 | 0.4 | n |  | TRUE
74 | bus_LV_261-704_0_5_node_42 | 0.4 | n |  | TRUE
75 | bus_LV_261-704_0_5_node_84 | 0.4 | n |  | TRUE
76 | bus_LV_261-704_0_5_node_54 | 0.4 | n |  | TRUE
77 | bus_LV_261-704_0_5_node_62 | 0.4 | n |  | TRUE
78 | bus_LV_261-704_0_5_node_63 | 0.4 | n |  | TRUE
79 | bus_LV_261-704_0_5_node_72 | 0.4 | n |  | TRUE
80 | bus_LV_261-704_0_5_node_68 | 0.4 | n |  | TRUE
81 | bus_LV_261-704_0_5_node_69 | 0.4 | n |  | TRUE
82 | bus_LV_261-704_0_5_node_70 | 0.4 | n |  | TRUE
83 | bus_LV_261-704_0_5_node_79 | 0.4 | n |  | TRUE
84 | bus_LV_261-704_0_5_node_80 | 0.4 | n |  | TRUE
85 | bus_LV_261-704_0_5_node_73 | 0.4 | n |  | TRUE
86 | bus_LV_261-704_0_5_node_74 | 0.4 | n |  | TRUE
87 | bus_MV_530_0_node_188 | 20 | n |  | TRUE

## load
| name | bus | p_mw | q_mvar | const_z_percent | const_i_percent | sn_mva | scaling | in_service | type
0 | LV_261-704_0_5_load_0 | 0 | 0.017229 | 0.0043181 | 0 | 0 |  | 1 | TRUE | wye
1 | LV_261-704_0_5_load_2 | 2 | 0.018564 | 0.0046525 | 0 | 0 |  | 1 | TRUE | wye
2 | LV_261-704_0_5_load_49 | 4 | 0.0087408 | 0.0021906 | 0 | 0 |  | 1 | TRUE | wye
3 | LV_261-704_0_5_load_86 | 7 | 0.0096629 | 0.0024217 | 0 | 0 |  | 1 | TRUE | wye
4 | LV_261-704_0_5_load_77 | 9 | 0.053456 | 0.013397 | 0 | 0 |  | 1 | TRUE | wye
5 | LV_261-704_0_5_load_30 | 10 | 0.0055742 | 0.001397 | 0 | 0 |  | 1 | TRUE | wye
6 | LV_261-704_0_5_load_60 | 11 | 0.039827 | 0.0099817 | 0 | 0 |  | 1 | TRUE | wye
7 | LV_261-704_0_5_load_56 | 13 | 0.04034 | 0.01011 | 0 | 0 |  | 1 | TRUE | wye
8 | LV_261-704_0_5_load_35 | 17 | 0.026869 | 0.006734 | 0 | 0 |  | 1 | TRUE | wye
9 | LV_261-704_0_5_load_94 | 18 | 0.014185 | 0.003555 | 0 | 0 |  | 1 | TRUE | wye
10 | LV_261-704_0_5_load_92 | 21 | 0.001847 | 0.0004629 | 0 | 0 |  | 1 | TRUE | wye
11 | LV_261-704_0_5_load_61 | 22 | 0.0023831 | 0.00059726 | 0 | 0 |  | 1 | TRUE | wye
12 | LV_261-704_0_5_load_90 | 24 | 0.0003775 | 9.4611e-05 | 0 | 0 |  | 1 | TRUE | wye
13 | LV_261-704_0_5_load_91 | 26 | 0.00040264 | 0.00010091 | 0 | 0 |  | 1 | TRUE | wye
14 | LV_261-704_0_5_load_57 | 27 | 0.00059796 | 0.00014986 | 0 | 0 |  | 1 | TRUE | wye
15 | LV_261-704_0_5_load_55 | 29 | 0.0063788 | 0.0015987 | 0 | 0 |  | 1 | TRUE | wye
16 | LV_261-704_0_5_load_33 | 31 | 0.014269 | 0.0035762 | 0 | 0 |  | 1 | TRUE | wye
17 | LV_261-704_0_5_load_40 | 33 | 0.016456 | 0.0041244 | 0 | 0 |  | 1 | TRUE | wye
18 | LV_261-704_0_5_load_67 | 38 | 0.010708 | 0.0026838 | 0 | 0 |  | 1 | TRUE | wye
19 | LV_261-704_0_5_load_38 | 40 | 0.0032802 | 0.00082209 | 0 | 0 |  | 1 | TRUE | wye
20 | LV_261-704_0_5_load_36 | 42 | 0.0063222 | 0.0015845 | 0 | 0 |  | 1 | TRUE | wye
21 | LV_261-704_0_5_load_82 | 43 | 0.0075628 | 0.0018954 | 0 | 0 |  | 1 | TRUE | wye
22 | LV_261-704_0_5_load_48 | 45 | 0.015697 | 0.003934 | 0 | 0 |  | 1 | TRUE | wye
23 | LV_261-704_0_5_load_71 | 46 | 0.0028705 | 0.00071942 | 0 | 0 |  | 1 | TRUE | wye
24 | LV_261-704_0_5_load_87 | 48 | 0.01829 | 0.0045838 | 0 | 0 |  | 1 | TRUE | wye
25 | LV_261-704_0_5_load_85 | 50 | 0.0071648 | 0.0017957 | 0 | 0 |  | 1 | TRUE | wye
26 | LV_261-704_0_5_load_81 | 51 | 0.0042503 | 0.0010652 | 0 | 0 |  | 1 | TRUE | wye
27 | LV_261-704_0_5_load_78 | 52 | 0.0071704 | 0.0017971 | 0 | 0 |  | 1 | TRUE | wye
28 | LV_261-704_0_5_load_76 | 53 | 0.0041739 | 0.0010461 | 0 | 0 |  | 1 | TRUE | wye
29 | LV_261-704_0_5_load_28 | 54 | 0.0179 | 0.0044861 | 0 | 0 |  | 1 | TRUE | wye
30 | LV_261-704_0_5_load_52 | 55 | 0.0048418 | 0.0012135 | 0 | 0 |  | 1 | TRUE | wye
31 | LV_261-704_0_5_load_53 | 56 | 0.0049803 | 0.0012482 | 0 | 0 |  | 1 | TRUE | wye
32 | LV_261-704_0_5_load_89 | 57 | 0.01132 | 0.0028371 | 0 | 0 |  | 1 | TRUE | wye
33 | LV_261-704_0_5_load_88 | 58 | 0.011224 | 0.0028129 | 0 | 0 |  | 1 | TRUE | wye
34 | LV_261-704_0_5_load_93 | 59 | 0.0080727 | 0.0020232 | 0 | 0 |  | 1 | TRUE | wye
35 | LV_261-704_0_5_load_39 | 60 | 0.013975 | 0.0035025 | 0 | 0 |  | 1 | TRUE | wye
36 | LV_261-704_0_5_load_43 | 62 | 0.0080404 | 0.0020151 | 0 | 0 |  | 1 | TRUE | wye
37 | LV_261-704_0_5_load_83 | 63 | 0.003736 | 0.00093632 | 0 | 0 |  | 1 | TRUE | wye
38 | LV_261-704_0_5_load_50 | 64 | 0.0049418 | 0.0012385 | 0 | 0 |  | 1 | TRUE | wye
39 | LV_261-704_0_5_load_64 | 65 | 0.0039266 | 0.00098409 | 0 | 0 |  | 1 | TRUE | wye
40 | LV_261-704_0_5_load_29 | 66 | 0.01859 | 0.004659 | 0 | 0 |  | 1 | TRUE | wye
41 | LV_261-704_0_5_load_31 | 67 | 0.0061534 | 0.0015422 | 0 | 0 |  | 1 | TRUE | wye
42 | LV_261-704_0_5_load_32 | 68 | 0.010204 | 0.0025573 | 0 | 0 |  | 1 | TRUE | wye
43 | LV_261-704_0_5_load_59 | 69 | 0.011875 | 0.0029763 | 0 | 0 |  | 1 | TRUE | wye
44 | LV_261-704_0_5_load_58 | 70 | 0.0050074 | 0.001255 | 0 | 0 |  | 1 | TRUE | wye
45 | LV_261-704_0_5_load_46 | 71 | 0.0023154 | 0.00058031 | 0 | 0 |  | 1 | TRUE | wye
46 | LV_261-704_0_5_load_47 | 72 | 0.015778 | 0.0039543 | 0 | 0 |  | 1 | TRUE | wye
47 | LV_261-704_0_5_load_41 | 73 | 0.012838 | 0.0032174 | 0 | 0 |  | 1 | TRUE | wye
48 | LV_261-704_0_5_load_42 | 74 | 0.0079297 | 0.0019874 | 0 | 0 |  | 1 | TRUE | wye
49 | LV_261-704_0_5_load_84 | 75 | 0.0058099 | 0.0014561 | 0 | 0 |  | 1 | TRUE | wye
50 | LV_261-704_0_5_load_54 | 76 | 0.0047104 | 0.0011805 | 0 | 0 |  | 1 | TRUE | wye
51 | LV_261-704_0_5_load_62 | 77 | 0.003675 | 0.00092105 | 0 | 0 |  | 1 | TRUE | wye
52 | LV_261-704_0_5_load_63 | 78 | 0.0047053 | 0.0011793 | 0 | 0 |  | 1 | TRUE | wye
53 | LV_261-704_0_5_load_72 | 79 | 0.0023546 | 0.00059011 | 0 | 0 |  | 1 | TRUE | wye
54 | LV_261-704_0_5_load_68 | 80 | 0.0040417 | 0.0010129 | 0 | 0 |  | 1 | TRUE | wye
55 | LV_261-704_0_5_load_69 | 81 | 0.0017464 | 0.0004377 | 0 | 0 |  | 1 | TRUE | wye
56 | LV_261-704_0_5_load_70 | 82 | 0.003435 | 0.00086088 | 0 | 0 |  | 1 | TRUE | wye
57 | LV_261-704_0_5_load_79 | 83 | 0.0018753 | 0.00047 | 0 | 0 |  | 1 | TRUE | wye
58 | LV_261-704_0_5_load_80 | 84 | 0.0017186 | 0.00043072 | 0 | 0 |  | 1 | TRUE | wye
59 | LV_261-704_0_5_load_73 | 85 | 0.0037123 | 0.0009304 | 0 | 0 |  | 1 | TRUE | wye
60 | LV_261-704_0_5_load_74 | 86 | 0.0037097 | 0.00092973 | 0 | 0 |  | 1 | TRUE | wye

## ext_grid
| name | bus | vm_pu | va_degree | slack_weight | in_service
0 |  | 8 | 1 | 0 | 1 | TRUE

## line
| name | std_type | from_bus | to_bus | length_km | r_ohm_per_km | x_ohm_per_km | c_nf_per_km | g_us_per_km | max_i_ka | df | parallel | type | in_service
0 | LV_261-704_0_5_line_0 |  | 0 | 1 | 0.008854 | 0.125 | 0.08 | 261 | 0 | 0.364 | 1 | 1 | cs | TRUE
1 | LV_261-704_0_5_line_1 |  | 0 | 2 | 0.0077272 | 0.125 | 0.08 | 261 | 0 | 0.364 | 1 | 1 | cs | TRUE
2 | LV_261-704_0_5_line_2 |  | 1 | 3 | 0.017288 | 0.125 | 0.08 | 261 | 0 | 0.364 | 1 | 1 | cs | TRUE
3 | LV_261-704_0_5_line_3 |  | 3 | 4 | 0.012858 | 0.125 | 0.08 | 261 | 0 | 0.364 | 1 | 1 | cs | TRUE
4 | LV_261-704_0_5_line_4 |  | 4 | 45 | 0.006054 | 0.125 | 0.08 | 261 | 0 | 0.364 | 1 | 1 | cs | TRUE
5 | LV_261-704_0_5_line_5 |  | 5 | 6 | 0.02989 | 0.125 | 0.08 | 261 | 0 | 0.364 | 1 | 1 | cs | TRUE
6 | LV_261-704_0_5_line_6 |  | 5 | 7 | 0.016335 | 0.125 | 0.08 | 261 | 0 | 0.364 | 1 | 1 | cs | TRUE
7 | LV_261-704_0_5_line_7 |  | 6 | 10 | 0.01195 | 0.125 | 0.08 | 261 | 0 | 0.364 | 1 | 1 | cs | TRUE
8 | LV_261-704_0_5_line_8 |  | 6 | 11 | 0.0047354 | 0.125 | 0.08 | 261 | 0 | 0.364 | 1 | 2 | cs | TRUE
9 | LV_261-704_0_5_line_9 |  | 6 | 8 | 0.033912 | 0.125 | 0.08 | 261 | 0 | 0.364 | 1 | 2 | cs | TRUE
10 | LV_261-704_0_5_line_10 |  | 7 | 48 | 0.014735 | 0.125 | 0.08 | 261 | 0 | 0.364 | 1 | 1 | cs | TRUE
11 | LV_261-704_0_5_line_11 |  | 8 | 9 | 0.022531 | 0.125 | 0.08 | 261 | 0 | 0.364 | 1 | 3 | cs | TRUE
12 | LV_261-704_0_5_line_12 |  | 9 | 49 | 0.023424 | 0.125 | 0.08 | 261 | 0 | 0.364 | 1 | 3 | cs | TRUE
13 | LV_261-704_0_5_line_13 |  | 10 | 54 | 0.010744 | 0.125 | 0.08 | 261 | 0 | 0.364 | 1 | 1 | cs | TRUE
14 | LV_261-704_0_5_line_14 |  | 11 | 12 | 0.01382 | 0.125 | 0.08 | 261 | 0 | 0.364 | 1 | 1 | cs | TRUE
15 | LV_261-704_0_5_line_15 |  | 12 | 13 | 0.016588 | 0.125 | 0.08 | 261 | 0 | 0.364 | 1 | 1 | cs | TRUE
16 | LV_261-704_0_5_line_16 |  | 13 | 29 | 0.0094714 | 0.125 | 0.08 | 261 | 0 | 0.364 | 1 | 1 | cs | TRUE
17 | LV_261-704_0_5_line_17 |  | 14 | 15 | 0.053001 | 0.125 | 0.08 | 261 | 0 | 0.364 | 1 | 1 | cs | TRUE
18 | LV_261-704_0_5_line_18 |  | 14 | 16 | 0.15428 | 0.125 | 0.08 | 261 | 0 | 0.364 | 1 | 1 | cs | TRUE
19 | LV_261-704_0_5_line_19 |  | 14 | 17 | 0.030411 | 0.125 | 0.08 | 261 | 0 | 0.364 | 1 | 1 | cs | TRUE
20 | LV_261-704_0_5_line_20 |  | 15 | 18 | 0.038242 | 0.125 | 0.08 | 261 | 0 | 0.364 | 1 | 1 | cs | TRUE
21 | LV_261-704_0_5_line_21 |  | 15 | 19 | 0.06263 | 0.125 | 0.08 | 261 | 0 | 0.364 | 1 | 1 | cs | TRUE
22 | LV_261-704_0_5_line_22 |  | 16 | 23 | 0.011789 | 0.125 | 0.08 | 261 | 0 | 0.364 | 1 | 1 | cs | TRUE
23 | LV_261-704_0_5_line_23 |  | 16 | 24 | 0.014063 | 0.125 | 0.08 | 261 | 0 | 0.364 | 1 | 1 | cs | TRUE
24 | LV_261-704_0_5_line_24 |  | 19 | 30 | 0.005106 | 0.125 | 0.08 | 261 | 0 | 0.364 | 1 | 1 | cs | TRUE
25 | LV_261-704_0_5_line_25 |  | 19 | 31 | 0.035843 | 0.125 | 0.08 | 261 | 0 | 0.364 | 1 | 1 | cs | TRUE
26 | LV_261-704_0_5_line_26 |  | 20 | 21 | 0.0092123 | 0.125 | 0.08 | 261 | 0 | 0.364 | 1 | 1 | cs | TRUE
27 | LV_261-704_0_5_line_27 |  | 20 | 22 | 0.026284 | 0.125 | 0.08 | 261 | 0 | 0.364 | 1 | 1 | cs | TRUE
28 | LV_261-704_0_5_line_28 |  | 21 | 25 | 0.0059594 | 0.125 | 0.08 | 261 | 0 | 0.364 | 1 | 1 | cs | TRUE
29 | LV_261-704_0_5_line_29 |  | 23 | 27 | 0.033581 | 0.125 | 0.08 | 261 | 0 | 0.364 | 1 | 1 | cs | TRUE
30 | LV_261-704_0_5_line_30 |  | 24 | 26 | 0.0020703 | 0.125 | 0.08 | 261 | 0 | 0.364 | 1 | 1 | cs | TRUE
31 | LV_261-704_0_5_line_31 |  | 25 | 26 | 0.030492 | 0.125 | 0.08 | 261 | 0 | 0.364 | 1 | 1 | cs | TRUE
32 | LV_261-704_0_5_line_32 |  | 27 | 28 | 0.033573 | 0.125 | 0.08 | 261 | 0 | 0.364 | 1 | 1 | cs | TRUE
33 | LV_261-704_0_5_line_33 |  | 28 | 29 | 0.014538 | 0.125 | 0.08 | 261 | 0 | 0.364 | 1 | 1 | cs | TRUE
34 | LV_261-704_0_5_line_34 |  | 30 | 59 | 0.020348 | 0.125 | 0.08 | 261 | 0 | 0.364 | 1 | 1 | cs | TRUE
35 | LV_261-704_0_5_line_35 |  | 32 | 33 | 0.016912 | 0.125 | 0.08 | 261 | 0 | 0.364 | 1 | 1 | cs | TRUE
36 | LV_261-704_0_5_line_36 |  | 32 | 34 | 0.003724 | 0.125 | 0.08 | 261 | 0 | 0.364 | 1 | 2 | cs | TRUE
37 | LV_261-704_0_5_line_37 |  | 32 | 35 | 0.003683 | 0.125 | 0.08 | 261 | 0 | 0.364 | 1 | 1 | cs | TRUE
38 | LV_261-704_0_5_line_38 |  | 33 | 60 | 0.015606 | 0.125 | 0.08 | 261 | 0 | 0.364 | 1 | 1 | cs | TRUE
39 | LV_261-704_0_5_line_39 |  | 34 | 61 | 0.002752 | 0.125 | 0.08 | 261 | 0 | 0.364 | 1 | 1 | cs | TRUE
40 | LV_261-704_0_5_line_40 |  | 34 | 62 | 0.019422 | 0.125 | 0.08 | 261 | 0 | 0.364 | 1 | 3 | cs | TRUE
41 | LV_261-704_0_5_line_41 |  | 35 | 63 | 0.010789 | 0.125 | 0.08 | 261 | 0 | 0.364 | 1 | 1 | cs | TRUE
42 | LV_261-704_0_5_line_42 |  | 35 | 64 | 0.019753 | 0.125 | 0.08 | 261 | 0 | 0.364 | 1 | 1 | cs | TRUE
43 | LV_261-704_0_5_line_43 |  | 36 | 37 | 0.021037 | 0.125 | 0.08 | 261 | 0 | 0.364 | 1 | 1 | cs | TRUE
44 | LV_261-704_0_5_line_44 |  | 36 | 38 | 0.013515 | 0.125 | 0.08 | 261 | 0 | 0.364 | 1 | 1 | cs | TRUE
45 | LV_261-704_0_5_line_45 |  | 37 | 43 | 0.01303 | 0.125 | 0.08 | 261 | 0 | 0.364 | 1 | 1 | cs | TRUE
46 | LV_261-704_0_5_line_46 |  | 38 | 41 | 0.0087293 | 0.125 | 0.08 | 261 | 0 | 0.364 | 1 | 1 | cs | TRUE
47 | LV_261-704_0_5_line_47 |  | 39 | 40 | 0.018024 | 0.125 | 0.08 | 261 | 0 | 0.364 | 1 | 3 | cs | TRUE
48 | LV_261-704_0_5_line_48 |  | 39 | 41 | 0.0075602 | 0.125 | 0.08 | 261 | 0 | 0.364 | 1 | 3 | cs | TRUE
49 | LV_261-704_0_5_line_49 |  | 39 | 42 | 0.013325 | 0.125 | 0.08 | 261 | 0 | 0.364 | 1 | 1 | cs | TRUE
50 | LV_261-704_0_5_line_50 |  | 40 | 62 | 0.014138 | 0.125 | 0.08 | 261 | 0 | 0.364 | 1 | 3 | cs | TRUE
51 | LV_261-704_0_5_line_51 |  | 41 | 44 | 0.008151 | 0.125 | 0.08 | 261 | 0 | 0.364 | 1 | 3 | cs | TRUE
52 | LV_261-704_0_5_line_52 |  | 44 | 65 | 0.0098922 | 0.125 | 0.08 | 261 | 0 | 0.364 | 1 | 3 | cs | TRUE
53 | LV_261-704_0_5_line_53 |  | 45 | 64 | 0.0012983 | 0.125 | 0.08 | 261 | 0 | 0.364 | 1 | 1 | cs | TRUE
54 | LV_261-704_0_5_line_54 |  | 46 | 47 | 0.02164 | 0.125 | 0.08 | 261 | 0 | 0.364 | 1 | 1 | cs | TRUE
55 | LV_261-704_0_5_line_55 |  | 47 | 79 | 0.014464 | 0.125 | 0.08 | 261 | 0 | 0.364 | 1 | 3 | cs | TRUE
56 | LV_261-704_0_5_line_56 |  | 47 | 80 | 0.020018 | 0.125 | 0.08 | 261 | 0 | 0.364 | 1 | 1 | cs | TRUE
57 | LV_261-704_0_5_line_57 |  | 47 | 78 | 0.010975 | 0.125 | 0.08 | 261 | 0 | 0.364 | 1 | 3 | cs | TRUE
58 | LV_261-704_0_5_line_58 |  | 49 | 85 | 0.013323 | 0.125 | 0.08 | 261 | 0 | 0.364 | 1 | 1 | cs | TRUE
59 | LV_261-704_0_5_line_59 |  | 49 | 79 | 0.010649 | 0.125 | 0.08 | 261 | 0 | 0.364 | 1 | 3 | cs | TRUE
60 | LV_261-704_0_5_line_60 |  | 50 | 51 | 0.020077 | 0.125 | 0.08 | 261 | 0 | 0.364 | 1 | 1 | cs | TRUE
61 | LV_261-704_0_5_line_61 |  | 51 | 84 | 0.010441 | 0.125 | 0.08 | 261 | 0 | 0.364 | 1 | 1 | cs | TRUE
62 | LV_261-704_0_5_line_62 |  | 52 | 53 | 0.022478 | 0.125 | 0.08 | 261 | 0 | 0.364 | 1 | 1 | cs | TRUE
63 | LV_261-704_0_5_line_63 |  | 53 | 86 | 0.014903 | 0.125 | 0.08 | 261 | 0 | 0.364 | 1 | 1 | cs | TRUE
64 | LV_261-704_0_5_line_64 |  | 54 | 66 | 0.019733 | 0.125 | 0.08 | 261 | 0 | 0.364 | 1 | 1 | cs | TRUE
65 | LV_261-704_0_5_line_65 |  | 55 | 56 | 0.0094254 | 0.125 | 0.08 | 261 | 0 | 0.364 | 1 | 1 | cs | TRUE
66 | LV_261-704_0_5_line_66 |  | 56 | 76 | 0.0095374 | 0.125 | 0.08 | 261 | 0 | 0.364 | 1 | 1 | cs | TRUE
67 | LV_261-704_0_5_line_67 |  | 57 | 58 | 0.0070803 | 0.125 | 0.08 | 261 | 0 | 0.364 | 1 | 1 | cs | TRUE
68 | LV_261-704_0_5_line_68 |  | 58 | 74 | 0.0097481 | 0.125 | 0.08 | 261 | 0 | 0.364 | 1 | 1 | cs | TRUE
69 | LV_261-704_0_5_line_69 |  | 60 | 73 | 0.00093644 | 0.125 | 0.08 | 261 | 0 | 0.364 | 1 | 1 | cs | TRUE
70 | LV_261-704_0_5_line_70 |  | 61 | 72 | 0.0092582 | 0.125 | 0.08 | 261 | 0 | 0.364 | 1 | 1 | cs | TRUE
71 | LV_261-704_0_5_line_71 |  | 63 | 75 | 0.013041 | 0.125 | 0.08 | 261 | 0 | 0.364 | 1 | 1 | cs | TRUE
72 | LV_261-704_0_5_line_72 |  | 65 | 77 | 0.02175 | 0.125 | 0.08 | 261 | 0 | 0.364 | 1 | 3 | cs | TRUE
73 | LV_261-704_0_5_line_73 |  | 66 | 67 | 0.022348 | 0.125 | 0.08 | 261 | 0 | 0.364 | 1 | 1 | cs | TRUE
74 | LV_261-704_0_5_line_74 |  | 67 | 68 | 0.029272 | 0.125 | 0.08 | 261 | 0 | 0.364 | 1 | 1 | cs | TRUE
75 | LV_261-704_0_5_line_75 |  | 68 | 69 | 0.027058 | 0.125 | 0.08 | 261 | 0 | 0.364 | 1 | 1 | cs | TRUE
76 | LV_261-704_0_5_line_76 |  | 69 | 70 | 0.0079876 | 0.125 | 0.08 | 261 | 0 | 0.364 | 1 | 1 | cs | TRUE
77 | LV_261-704_0_5_line_77 |  | 70 | 76 | 0.0092829 | 0.125 | 0.08 | 261 | 0 | 0.364 | 1 | 1 | cs | TRUE
78 | LV_261-704_0_5_line_78 |  | 71 | 72 | 0.0058571 | 0.125 | 0.08 | 261 | 0 | 0.364 | 1 | 1 | cs | TRUE
79 | LV_261-704_0_5_line_79 |  | 73 | 74 | 0.013317 | 0.125 | 0.08 | 261 | 0 | 0.364 | 1 | 1 | cs | TRUE
80 | LV_261-704_0_5_line_80 |  | 77 | 78 | 0.0017957 | 0.125 | 0.08 | 261 | 0 | 0.364 | 1 | 3 | cs | TRUE
81 | LV_261-704_0_5_line_81 |  | 80 | 81 | 0.0003317 | 0.125 | 0.08 | 261 | 0 | 0.364 | 1 | 1 | cs | TRUE
82 | LV_261-704_0_5_line_82 |  | 81 | 82 | 0.011908 | 0.125 | 0.08 | 261 | 0 | 0.364 | 1 | 1 | cs | TRUE
83 | LV_261-704_0_5_line_83 |  | 82 | 83 | 0.0048146 | 0.125 | 0.08 | 261 | 0 | 0.364 | 1 | 1 | cs | TRUE
84 | LV_261-704_0_5_line_84 |  | 83 | 84 | 0.0046636 | 0.125 | 0.08 | 261 | 0 | 0.364 | 1 | 1 | cs | TRUE
85 | LV_261-704_0_5_line_85 |  | 85 | 86 | 0.009375 | 0.125 | 0.08 | 261 | 0 | 0.364 | 1 | 1 | cs | TRUE

## trafo
| name | std_type | hv_bus | lv_bus | sn_mva | vn_hv_kv | vn_lv_kv | vk_percent | vkr_percent | pfe_kw | i0_percent | shift_degree | tap_side | tap_neutral | tap_min | tap_max | tap_step_percent | tap_step_degree | tap_pos | tap_phase_shifter | parallel | df | in_service
0 | LV_261-704_0_5_trafo_5 | 0.63 MVA 20/0.4 kV | 87 | 8 | 0.63 | 20 | 0.4 | 6 | 1.206 | 1.65 | 0.2619 | 150 | hv | 0 | -2 | 2 | 2.5 | 0 | 0 | FALSE | 1 | 1 | TRUE

## line_geodata
| x0 | y0 | x1 | y1 | x2 | y2 | x3 | y3 | x4 | y4 | x5 | y5 | x6 | y6 | x7 | y7 | x8 | y8 | x9 | y9
0 | 2682061.4846 | 1249557.7973 | 2682056.1292 | 1249564.8481
1 | 2682051.4554 | 1249571.0016 | 2682056.1292 | 1249564.8481
2 | 2682077.8561 | 1249562.6053 | 2682067.5443 | 1249558.0592 | 2682061.4846 | 1249557.7973
3 | 2682077.8561 | 1249562.6053 | 2682085.0661 | 1249573.2521
4 | 2682088.0062 | 1249578.5415 | 2682085.3814 | 1249573.7177 | 2682085.0661 | 1249573.2521
5 | 2682026.5402 | 1249561.5498 | 2682033.362 | 1249553.6717 | 2682041.6092 | 1249547.548 | 2682039.0737 | 1249544.166 | 2682036.0093 | 1249540.254
6 | 2682026.5402 | 1249561.5498 | 2682023.8258 | 1249564.5367 | 2682016.4871 | 1249574.4059
7 | 2682036.0093 | 1249540.254 | 2682039.9715 | 1249537.1288 | 2682045.8583 | 1249533.5219
8 | 2682036.0093 | 1249540.254 | 2682032.4323 | 1249543.3571
9 | 2682036.0093 | 1249540.254 | 2682039.0737 | 1249544.166 | 2682041.6092 | 1249547.548 | 2682046.4954 | 1249546.4037 | 2682056.0719 | 1249545.7135 | 2682064.8914 | 1249540.7986
10 | 2682016.4871 | 1249574.4059 | 2682007.6943 | 1249586.2305
11 | 2682064.8914 | 1249540.7986 | 2682084.4667 | 1249529.6434
12 | 2682104.8186 | 1249518.0457 | 2682084.4667 | 1249529.6434
13 | 2682055.0197 | 1249527.9086 | 2682045.8583 | 1249533.5219
14 | 2682021.9927 | 1249552.4135 | 2682032.4323 | 1249543.3571
15 | 2682021.9927 | 1249552.4135 | 2682019.797 | 1249550.1148 | 2682014.2888 | 1249544.9236 | 2682008.4556 | 1249545.2098
16 | 2681999.5281 | 1249542.0463 | 2682008.4556 | 1249545.2098 | 2682008.4556 | 1249545.2098
17 | 2681881.8017 | 1249476.0748 | 2681880.0377 | 1249470.9466 | 2681896.1311 | 1249462.585 | 2681911.5084 | 1249458.5055 | 2681924.6895 | 1249455.4409
18 | 2681881.8017 | 1249476.0748 | 2681878.8405 | 1249484.9071 | 2681885.0822 | 1249496.5908 | 2681893.7276 | 1249509.731 | 2681932.0398 | 1249569.8604 | 2681943.1257 | 1249586.6927 | 2681945.9725 | 1249585.0419 | 2681945.0971 | 1249583.373 | 2681938.5456 | 1249572.808 | 2681934.554 | 1249567.1487
19 | 2681881.8017 | 1249476.0748 | 2681892.2716 | 1249474.6739 | 2681904.3909 | 1249470.3048 | 2681910.9393 | 1249467.9329
20 | 2681941.0103 | 1249488.5131 | 2681934.684 | 1249484.5894 | 2681925.9137 | 1249459.7388 | 2681924.6895 | 1249455.4409
21 | 2681924.6895 | 1249455.4409 | 2681973.1175 | 1249447.5378 | 2681982.0205 | 1249445.3259 | 2681983.4582 | 1249449.4711
22 | 2681927.7557 | 1249557.5031 | 2681934.554 | 1249567.1487
23 | 2681934.554 | 1249567.1487 | 2681940.3141 | 1249569.4188 | 2681945.2475 | 1249575.5524
24 | 2681985.1281 | 1249454.2978 | 2681983.4582 | 1249449.4711
25 | 2681983.4582 | 1249449.4711 | 2681996.6285 | 1249445.5503 | 2682009.7879 | 1249439.6947 | 2682016.1746 | 1249435.3975
26 | 2681980.7482 | 1249600.0116 | 2681979.8307 | 1249597.0189 | 2681978.1527 | 1249597.1402 | 2681973.7691 | 1249597.5168
27 | 2681980.7482 | 1249600.0116 | 2681986.7348 | 1249596.8253 | 2681991.2808 | 1249591.3397 | 2681998.8983 | 1249581.5828
28 | 2681967.8162 | 1249597.6532 | 2681972.0218 | 1249597.6669 | 2681973.7691 | 1249597.5168
29 | 2681927.7557 | 1249557.5031 | 2681959.3931 | 1249546.2456
30 | 2681945.2475 | 1249575.5524 | 2681946.5451 | 1249577.1656
31 | 2681967.8162 | 1249597.6532 | 2681962.5273 | 1249595.712 | 2681960.2723 | 1249594.4243 | 2681957.9605 | 1249592.8801 | 2681956.3652 | 1249591.3903 | 2681948.9695 | 1249580.1798 | 2681946.5451 | 1249577.1656
32 | 2681989.9086 | 1249532.2659 | 2681961.2045 | 1249545.6011 | 2681959.3931 | 1249546.2456
33 | 2681989.9086 | 1249532.2659 | 2681994.5772 | 1249540.292 | 2681999.5281 | 1249542.0463
34 | 2681985.1281 | 1249454.2978 | 2681975.8619 | 1249458.2058 | 2681979.3265 | 1249467.8969
35 | 2682099.8281 | 1249600.2707 | 2682093.3107 | 1249604.1611 | 2682085.6119 | 1249609.4162
36 | 2682099.8281 | 1249600.2707 | 2682101.6328 | 1249603.5314
37 | 2682099.8281 | 1249600.2707 | 2682098.0683 | 1249597.0328
38 | 2682085.6119 | 1249609.4162 | 2682072.7227 | 1249618.2142
39 | 2682102.9661 | 1249605.9406 | 2682101.6328 | 1249603.5314
40 | 2682101.6328 | 1249603.5314 | 2682108.5685 | 1249599.9693 | 2682119.2569 | 1249595.397
41 | 2682098.0683 | 1249597.0328 | 2682104.491 | 1249593.4413 | 2682107.6467 | 1249592.0977
42 | 2682098.0683 | 1249597.0328 | 2682088.6268 | 1249579.6819
43 | 2682165.6816 | 1249567.3809 | 2682185.0812 | 1249559.1104
44 | 2682165.6816 | 1249567.3809 | 2682153.2476 | 1249572.6778
45 | 2682185.0812 | 1249559.1104 | 2682179.9182 | 1249547.1466
46 | 2682145.2187 | 1249576.1038 | 2682148.0368 | 1249574.8975 | 2682153.2476 | 1249572.6778
47 | 2682148.8265 | 1249582.7476 | 2682132.2551 | 1249589.8366
48 | 2682145.2187 | 1249576.1038 | 2682146.9489 | 1249579.2968 | 2682148.8265 | 1249582.7476
49 | 2682148.8265 | 1249582.7476 | 2682155.176 | 1249594.4621
50 | 2682119.2569 | 1249595.397 | 2682132.2551 | 1249589.8366
51 | 2682145.2187 | 1249576.1038 | 2682137.6991 | 1249579.302
52 | 2682137.6991 | 1249579.302 | 2682132.9624 | 1249570.6176
53 | 2682088.0062 | 1249578.5415 | 2682088.6268 | 1249579.6819
54 | 2682116.4328 | 1249540.3119 | 2682112.6522 | 1249543.4063 | 2682097.9827 | 1249551.5003
55 | 2682116.4328 | 1249540.3119 | 2682109.7434 | 1249527.4874
56 | 2682116.4328 | 1249540.3119 | 2682121.7188 | 1249533.7469 | 2682131.3536 | 1249527.3057
57 | 2682116.4328 | 1249540.3119 | 2682121.6879 | 1249549.9468
58 | 2682104.8186 | 1249518.0457 | 2682104.3141 | 1249511.4004 | 2682110.0666 | 1249508.047
59 | 2682104.8186 | 1249518.0457 | 2682109.7434 | 1249527.4874
60 | 2682156.9389 | 1249507.882 | 2682161.576 | 1249504.0772 | 2682172.9167 | 1249495.7349
61 | 2682148.867 | 1249514.5051 | 2682156.9389 | 1249507.882
62 | 2682131.0407 | 1249495.82 | 2682136.7507 | 1249492.4913 | 2682143.8231 | 1249494.8688 | 2682150.7959 | 1249490.1714
63 | 2682131.0407 | 1249495.82 | 2682118.1659 | 1249503.3255
64 | 2682055.0197 | 1249527.9086 | 2682057.807 | 1249526.2008 | 2682072.2361 | 1249518.2711
65 | 2682170.3879 | 1249458.7062 | 2682162.6551 | 1249464.0952
66 | 2682154.8239 | 1249469.5389 | 2682155.3013 | 1249469.22 | 2682162.6551 | 1249464.0952
67 | 2682053.9185 | 1249632.9492 | 2682053.7512 | 1249633.1238 | 2682051.1983 | 1249639.1707 | 2682051.1533 | 1249639.4417
68 | 2682060.9501 | 1249626.25 | 2682059.1756 | 1249627.4613 | 2682053.9185 | 1249632.9492
69 | 2682072.7227 | 1249618.2142 | 2682071.9493 | 1249618.7422
70 | 2682102.9661 | 1249605.9406 | 2682107.4456 | 1249614.043
71 | 2682107.6467 | 1249592.0977 | 2682119.6452 | 1249586.989
72 | 2682122.5478 | 1249551.5232 | 2682132.9624 | 1249570.6176
73 | 2682091.8213 | 1249507.5077 | 2682072.2361 | 1249518.2711
74 | 2682117.2621 | 1249493.0326 | 2682098.1262 | 1249504.0426 | 2682091.8213 | 1249507.5077
75 | 2682140.4628 | 1249479.1322 | 2682134.5098 | 1249483.1089 | 2682117.2621 | 1249493.0326
76 | 2682147.1049 | 1249474.6953 | 2682140.4628 | 1249479.1322
77 | 2682147.1049 | 1249474.6953 | 2682154.8239 | 1249469.5389
78 | 2682107.4456 | 1249614.043 | 2682110.2795 | 1249619.1689
79 | 2682071.9493 | 1249618.7422 | 2682060.9501 | 1249626.25
80 | 2682122.5478 | 1249551.5232 | 2682121.6879 | 1249549.9468
81 | 2682131.6293 | 1249527.1214 | 2682131.3536 | 1249527.3057
82 | 2682141.5291 | 1249520.503 | 2682131.6293 | 1249527.1214
83 | 2682145.2617 | 1249517.4633 | 2682141.6795 | 1249520.4025 | 2682141.5291 | 1249520.503
84 | 2682145.2617 | 1249517.4633 | 2682148.867 | 1249514.5051
85 | 2682110.0666 | 1249508.047 | 2682118.1659 | 1249503.3255

## bus_geodata
| x | y | coords
0 | 2682056.1292 | 1249564.8481
1 | 2682061.4846 | 1249557.7973
2 | 2682051.4554 | 1249571.0016
3 | 2682077.8561 | 1249562.6053
4 | 2682085.0661 | 1249573.2521
5 | 2682026.5402 | 1249561.5498
6 | 2682036.0093 | 1249540.254
7 | 2682016.4871 | 1249574.4059
8 | 2682064.8914 | 1249540.7986
9 | 2682084.4667 | 1249529.6434
10 | 2682045.8583 | 1249533.5219
11 | 2682032.4323 | 1249543.3571
12 | 2682021.9927 | 1249552.4135
13 | 2682008.4556 | 1249545.2098
14 | 2681881.8017 | 1249476.0748
15 | 2681924.6895 | 1249455.4409
16 | 2681934.554 | 1249567.1487
17 | 2681910.9393 | 1249467.9329
18 | 2681941.0103 | 1249488.5131
19 | 2681983.4582 | 1249449.4711
20 | 2681980.7482 | 1249600.0116
21 | 2681973.7691 | 1249597.5168
22 | 2681998.8983 | 1249581.5828
23 | 2681927.7557 | 1249557.5031
24 | 2681945.2475 | 1249575.5524
25 | 2681967.8162 | 1249597.6532
26 | 2681946.5451 | 1249577.1656
27 | 2681959.3931 | 1249546.2456
28 | 2681989.9086 | 1249532.2659
29 | 2681999.5281 | 1249542.0463
30 | 2681985.1281 | 1249454.2978
31 | 2682016.1746 | 1249435.3975
32 | 2682099.8281 | 1249600.2707
33 | 2682085.6119 | 1249609.4162
34 | 2682101.6328 | 1249603.5314
35 | 2682098.0683 | 1249597.0328
36 | 2682165.6816 | 1249567.3809
37 | 2682185.0812 | 1249559.1104
38 | 2682153.2476 | 1249572.6778
39 | 2682148.8265 | 1249582.7476
40 | 2682132.2551 | 1249589.8366
41 | 2682145.2187 | 1249576.1038
42 | 2682155.176 | 1249594.4621
43 | 2682179.9182 | 1249547.1466
44 | 2682137.6991 | 1249579.302
45 | 2682088.0062 | 1249578.5415
46 | 2682097.9827 | 1249551.5003
47 | 2682116.4328 | 1249540.3119
48 | 2682007.6943 | 1249586.2305
49 | 2682104.8186 | 1249518.0457
50 | 2682172.9167 | 1249495.7349
51 | 2682156.9389 | 1249507.882
52 | 2682150.7959 | 1249490.1714
53 | 2682131.0407 | 1249495.82
54 | 2682055.0197 | 1249527.9086
55 | 2682170.3879 | 1249458.7062
56 | 2682162.6551 | 1249464.0952
57 | 2682051.1533 | 1249639.4417
58 | 2682053.9185 | 1249632.9492
59 | 2681979.3265 | 1249467.8969
60 | 2682072.7227 | 1249618.2142
61 | 2682102.9661 | 1249605.9406
62 | 2682119.2569 | 1249595.397
63 | 2682107.6467 | 1249592.0977
64 | 2682088.6268 | 1249579.6819
65 | 2682132.9624 | 1249570.6176
66 | 2682072.2361 | 1249518.2711
67 | 2682091.8213 | 1249507.5077
68 | 2682117.2621 | 1249493.0326
69 | 2682140.4628 | 1249479.1322
70 | 2682147.1049 | 1249474.6953
71 | 2682110.2795 | 1249619.1689
72 | 2682107.4456 | 1249614.043
73 | 2682071.9493 | 1249618.7422
74 | 2682060.9501 | 1249626.25
75 | 2682119.6452 | 1249586.989
76 | 2682154.8239 | 1249469.5389
77 | 2682122.5478 | 1249551.5232
78 | 2682121.6879 | 1249549.9468
79 | 2682109.7434 | 1249527.4874
80 | 2682131.3536 | 1249527.3057
81 | 2682131.6293 | 1249527.1214
82 | 2682141.5291 | 1249520.503
83 | 2682145.2617 | 1249517.4633
84 | 2682148.867 | 1249514.5051
85 | 2682110.0666 | 1249508.047
86 | 2682118.1659 | 1249503.3255
87 | 2682060.6923 | 1249532.1341

## line_std_types
| c_nf_per_km | r_ohm_per_km | x_ohm_per_km | max_i_ka | type | q_mm2 | alpha | voltage_rating
NAYY 4x50 SE | 210 | 0.642 | 0.083 | 0.142 | cs | 50 | 0.00403 | LV
NAYY 4x120 SE | 264 | 0.225 | 0.08 | 0.242 | cs | 120 | 0.00403 | LV
NAYY 4x150 SE | 261 | 0.208 | 0.08 | 0.27 | cs | 150 | 0.00403 | LV
NA2XS2Y 1x95 RM/25 12/20 kV | 216 | 0.313 | 0.132 | 0.252 | cs | 95 | 0.00403 | MV
NA2XS2Y 1x185 RM/25 12/20 kV | 273 | 0.161 | 0.117 | 0.362 | cs | 185 | 0.00403 | MV
NA2XS2Y 1x240 RM/25 12/20 kV | 304 | 0.122 | 0.112 | 0.421 | cs | 240 | 0.00403 | MV
NA2XS2Y 1x95 RM/25 6/10 kV | 315 | 0.313 | 0.123 | 0.249 | cs | 95 | 0.00403 | MV
NA2XS2Y 1x185 RM/25 6/10 kV | 406 | 0.161 | 0.11 | 0.358 | cs | 185 | 0.00403 | MV
NA2XS2Y 1x240 RM/25 6/10 kV | 456 | 0.122 | 0.105 | 0.416 | cs | 240 | 0.00403 | MV
NA2XS2Y 1x150 RM/25 12/20 kV | 250 | 0.206 | 0.116 | 0.319 | cs | 150 | 0.00403 | MV
NA2XS2Y 1x120 RM/25 12/20 kV | 230 | 0.253 | 0.119 | 0.283 | cs | 120 | 0.00403 | MV
NA2XS2Y 1x70 RM/25 12/20 kV | 190 | 0.443 | 0.132 | 0.22 | cs | 70 | 0.00403 | MV
NA2XS2Y 1x150 RM/25 6/10 kV | 360 | 0.206 | 0.11 | 0.315 | cs | 150 | 0.00403 | MV
NA2XS2Y 1x120 RM/25 6/10 kV | 340 | 0.253 | 0.113 | 0.28 | cs | 120 | 0.00403 | MV
NA2XS2Y 1x70 RM/25 6/10 kV | 280 | 0.443 | 0.123 | 0.217 | cs | 70 | 0.00403 | MV
N2XS(FL)2Y 1x120 RM/35 64/110 kV | 112 | 0.153 | 0.166 | 0.366 | cs | 120 | 0.00393 | HV
N2XS(FL)2Y 1x185 RM/35 64/110 kV | 125 | 0.099 | 0.156 | 0.457 | cs | 185 | 0.00393 | HV
N2XS(FL)2Y 1x240 RM/35 64/110 kV | 135 | 0.075 | 0.149 | 0.526 | cs | 240 | 0.00393 | HV
N2XS(FL)2Y 1x300 RM/35 64/110 kV | 144 | 0.06 | 0.144 | 0.588 | cs | 300 | 0.00393 | HV
15-AL1/3-ST1A 0.4 | 11 | 1.8769 | 0.35 | 0.105 | ol | 16 | 0.00403 | LV
24-AL1/4-ST1A 0.4 | 11.25 | 1.2012 | 0.335 | 0.14 | ol | 24 | 0.00403 | LV
48-AL1/8-ST1A 0.4 | 12.2 | 0.5939 | 0.3 | 0.21 | ol | 48 | 0.00403 | LV
94-AL1/15-ST1A 0.4 | 13.2 | 0.306 | 0.29 | 0.35 | ol | 94 | 0.00403 | LV
34-AL1/6-ST1A 10.0 | 9.7 | 0.8342 | 0.36 | 0.17 | ol | 34 | 0.00403 | MV
48-AL1/8-ST1A 10.0 | 10.1 | 0.5939 | 0.35 | 0.21 | ol | 48 | 0.00403 | MV
70-AL1/11-ST1A 10.0 | 10.4 | 0.4132 | 0.339 | 0.29 | ol | 70 | 0.00403 | MV
94-AL1/15-ST1A 10.0 | 10.75 | 0.306 | 0.33 | 0.35 | ol | 94 | 0.00403 | MV
122-AL1/20-ST1A 10.0 | 11.1 | 0.2376 | 0.323 | 0.41 | ol | 122 | 0.00403 | MV
149-AL1/24-ST1A 10.0 | 11.25 | 0.194 | 0.315 | 0.47 | ol | 149 | 0.00403 | MV
34-AL1/6-ST1A 20.0 | 9.15 | 0.8342 | 0.382 | 0.17 | ol | 34 | 0.00403 | MV
48-AL1/8-ST1A 20.0 | 9.5 | 0.5939 | 0.372 | 0.21 | ol | 48 | 0.00403 | MV
70-AL1/11-ST1A 20.0 | 9.7 | 0.4132 | 0.36 | 0.29 | ol | 70 | 0.00403 | MV
94-AL1/15-ST1A 20.0 | 10 | 0.306 | 0.35 | 0.35 | ol | 94 | 0.00403 | MV
122-AL1/20-ST1A 20.0 | 10.3 | 0.2376 | 0.344 | 0.41 | ol | 122 | 0.00403 | MV
149-AL1/24-ST1A 20.0 | 10.5 | 0.194 | 0.337 | 0.47 | ol | 149 | 0.00403 | MV
184-AL1/30-ST1A 20.0 | 10.75 | 0.1571 | 0.33 | 0.535 | ol | 184 | 0.00403 | MV
243-AL1/39-ST1A 20.0 | 11 | 0.1188 | 0.32 | 0.645 | ol | 243 | 0.00403 | MV
48-AL1/8-ST1A 110.0 | 8 | 0.5939 | 0.46 | 0.21 | ol | 48 | 0.00403 | HV
70-AL1/11-ST1A 110.0 | 8.4 | 0.4132 | 0.45 | 0.29 | ol | 70 | 0.00403 | HV
94-AL1/15-ST1A 110.0 | 8.65 | 0.306 | 0.44 | 0.35 | ol | 94 | 0.00403 | HV
122-AL1/20-ST1A 110.0 | 8.5 | 0.2376 | 0.43 | 0.41 | ol | 122 | 0.00403 | HV
149-AL1/24-ST1A 110.0 | 8.75 | 0.194 | 0.41 | 0.47 | ol | 149 | 0.00403 | HV
184-AL1/30-ST1A 110.0 | 8.8 | 0.1571 | 0.4 | 0.535 | ol | 184 | 0.00403 | HV
243-AL1/39-ST1A 110.0 | 9 | 0.1188 | 0.39 | 0.645 | ol | 243 | 0.00403 | HV
305-AL1/39-ST1A 110.0 | 9.2 | 0.0949 | 0.38 | 0.74 | ol | 305 | 0.00403 | HV
490-AL1/64-ST1A 110.0 | 9.75 | 0.059 | 0.37 | 0.96 | ol | 490 | 0.00403 | HV
679-AL1/86-ST1A 110.0 | 9.95 | 0.042 | 0.36 | 1.15 | ol | 679 | 0.00403 | HV
490-AL1/64-ST1A 220.0 | 10 | 0.059 | 0.285 | 0.96 | ol | 490 | 0.00403 | HV
679-AL1/86-ST1A 220.0 | 11.7 | 0.042 | 0.275 | 1.15 | ol | 679 | 0.00403 | HV
490-AL1/64-ST1A 380.0 | 11 | 0.059 | 0.253 | 0.96 | ol | 490 | 0.00403 | HV
679-AL1/86-ST1A 380.0 | 14.6 | 0.042 | 0.25 | 1.15 | ol | 679 | 0.00403 | HV

## trafo_std_types
| i0_percent | pfe_kw | vkr_percent | sn_mva | vn_lv_kv | vn_hv_kv | vk_percent | shift_degree | vector_group | tap_side | tap_neutral | tap_min | tap_max | tap_step_degree | tap_step_percent | tap_phase_shifter
160 MVA 380/110 kV | 0.06 | 60 | 0.25 | 160 | 110 | 380 | 12.2 | 0 | Yy0 | hv | 0 | -9 | 9 | 0 | 1.5 | FALSE
100 MVA 220/110 kV | 0.06 | 55 | 0.26 | 100 | 110 | 220 | 12 | 0 | Yy0 | hv | 0 | -9 | 9 | 0 | 1.5 | FALSE
63 MVA 110/20 kV | 0.04 | 22 | 0.32 | 63 | 20 | 110 | 18 | 150 | YNd5 | hv | 0 | -9 | 9 | 0 | 1.5 | FALSE
40 MVA 110/20 kV | 0.05 | 18 | 0.34 | 40 | 20 | 110 | 16.2 | 150 | YNd5 | hv | 0 | -9 | 9 | 0 | 1.5 | FALSE
25 MVA 110/20 kV | 0.07 | 14 | 0.41 | 25 | 20 | 110 | 12 | 150 | YNd5 | hv | 0 | -9 | 9 | 0 | 1.5 | FALSE
63 MVA 110/10 kV | 0.04 | 22 | 0.32 | 63 | 10 | 110 | 18 | 150 | YNd5 | hv | 0 | -9 | 9 | 0 | 1.5 | FALSE
40 MVA 110/10 kV | 0.05 | 18 | 0.34 | 40 | 10 | 110 | 16.2 | 150 | YNd5 | hv | 0 | -9 | 9 | 0 | 1.5 | FALSE
25 MVA 110/10 kV | 0.07 | 14 | 0.41 | 25 | 10 | 110 | 12 | 150 | YNd5 | hv | 0 | -9 | 9 | 0 | 1.5 | FALSE
0.25 MVA 20/0.4 kV | 0.32 | 0.8 | 1.44 | 0.25 | 0.4 | 20 | 6 | 150 | Yzn5 | hv | 0 | -2 | 2 | 0 | 2.5 | FALSE
0.4 MVA 20/0.4 kV | 0.3375 | 1.35 | 1.425 | 0.4 | 0.4 | 20 | 6 | 150 | Dyn5 | hv | 0 | -2 | 2 | 0 | 2.5 | FALSE
0.63 MVA 20/0.4 kV | 0.2619 | 1.65 | 1.206 | 0.63 | 0.4 | 20 | 6 | 150 | Dyn5 | hv | 0 | -2 | 2 | 0 | 2.5 | FALSE
0.25 MVA 10/0.4 kV | 0.24 | 0.6 | 1.2 | 0.25 | 0.4 | 10 | 4 | 150 | Dyn5 | hv | 0 | -2 | 2 | 0 | 2.5 | FALSE
0.4 MVA 10/0.4 kV | 0.2375 | 0.95 | 1.325 | 0.4 | 0.4 | 10 | 4 | 150 | Dyn5 | hv | 0 | -2 | 2 | 0 | 2.5 | FALSE
0.63 MVA 10/0.4 kV | 0.1873 | 1.18 | 1.0794 | 0.63 | 0.4 | 10 | 4 | 150 | Dyn5 | hv | 0 | -2 | 2 | 0 | 2.5 | FALSE

## trafo3w_std_types
| sn_hv_mva | sn_mv_mva | sn_lv_mva | vn_hv_kv | vn_mv_kv | vn_lv_kv | vk_hv_percent | vk_mv_percent | vk_lv_percent | vkr_hv_percent | vkr_mv_percent | vkr_lv_percent | pfe_kw | i0_percent | shift_mv_degree | shift_lv_degree | vector_group | tap_side | tap_neutral | tap_min | tap_max | tap_step_percent
63/25/38 MVA 110/20/10 kV | 63 | 25 | 38 | 110 | 20 | 10 | 10.4 | 10.4 | 10.4 | 0.28 | 0.32 | 0.35 | 35 | 0.89 | 0 | 0 | YN0yn0yn0 | hv | 0 | -10 | 10 | 1.2
63/25/38 MVA 110/10/10 kV | 63 | 25 | 38 | 110 | 10 | 10 | 10.4 | 10.4 | 10.4 | 0.28 | 0.32 | 0.35 | 35 | 0.89 | 0 | 0 | YN0yn0yn0 | hv | 0 | -10 | 10 | 1.2

## fuse_std_types
| fuse_type | i_rated_a | t_avg | t_min | t_total | x_avg | x_min | x_total
HV 100A | HV 100A | 100 | 0 | [10.0, 3.64, 0.854, 0.281, 0.1, 0.0531, 0.022, 0.01] | [10.0, 4.267, 1.21, 0.403, 0.1, 0.058, 0.022, 0.01] | 0 | [300.0, 350.0, 450.0, 550.0, 700.0, 850.0, 1200.0, 1752.0] | [600.0, 700.0, 900.0, 1150.0, 1665.0, 2000.0, 3000.0, 4313.0]
HV 10A | HV 10A | 10 | 0 | [10.0, 1675.0, 0.344, 0.156, 0.1, 0.0417, 0.0171, 0.01] | [10.0, 1.3, 0.3, 0.155, 0.1, 0.0555, 0.023, 0.01] | 0 | [30.0, 32.0, 35.0, 37.0, 39.0, 50.0, 70.0, 88.0] | [60.0, 70.0, 80.0, 87.0, 94.0, 110.0, 150.0, 216.0]
HV 125A | HV 125A | 125 | 0 | [10.0, 1.82, 0.344, 0.1, 0.0467, 0.0269, 0.01] | [10.0, 2.478, 0.426, 0.1, 0.0427, 0.0211, 0.01] | 0 | [375.0, 500.0, 700.0, 925.0, 1200.0, 1500.0, 2341.0] | [750.0, 1000.0, 1500.0, 2200.0, 3000.0, 4000.0, 5765.0]
HV 160A | HV 160A | 160 | 0 | [10.0, 4.15, 1.03, 0.198, 0.1, 0.051, 0.0172, 0.01] | [10.0, 2.3, 0.734, 0.274, 0.1, 0.046, 0.0177, 0.01] | 0 | [480.0, 550.0, 700.0, 1000.0, 1260.0, 1600.0, 2500.0, 3227.0] | [960.0, 1300.0, 1700.0, 2200.0, 2996.0, 4000.0, 6000.0, 7946.0]
HV 16A | HV 16A | 16 | 0 | [10.0, 0.352, 0.164, 0.1, 0.0649, 0.0342, 0.01] | [10.0, 2.34, 0.722, 0.181, 0.1, 0.055, 0.0296, 0.01] | 0 | [48.0, 60.0, 65.0, 71.0, 80.0, 100.0, 162.0] | [96.0, 110.0, 125.0, 150.0, 168.0, 200.0, 250.0, 398.0]
HV 200A | HV 200A | 200 | 0 | [10.0, 4.267, 1.21, 0.403, 0.1, 0.058, 0.022, 0.01] | [10.0, 3.73, 1.654, 0.328, 0.1, 0.0531, 0.019, 0.01] | 0 | [600.0, 700.0, 900.0, 1150.0, 1665.0, 2000.0, 3000.0, 4313.0] | [1200.0, 1500.0, 1800.0, 2700.0, 3960.0, 5000.0, 7500.0, 10620.0]
HV 20A | HV 20A | 20 | 0 | [10.0, 1.3, 0.3, 0.155, 0.1, 0.0555, 0.023, 0.01] | [10.0, 1.3, 0.161, 0.1, 0.0611, 0.0399, 0.0141, 0.01] | 0 | [60.0, 70.0, 80.0, 87.0, 94.0, 110.0, 150.0, 216.0] | [120.0, 150.0, 200.0, 223.0, 260.0, 300.0, 450.0, 532.0]
HV 25A | HV 25A | 25 | 0 | [10.0, 2.512, 0.833, 0.299, 0.1, 0.0372, 0.0223, 0.01] | [10.0, 3.125, 0.597, 0.198, 0.1, 0.0378, 0.022, 0.01] | 0 | [75.0, 82.0, 90.0, 100.0, 124.0, 170.0, 200.0, 289.0] | [150.0, 170.0, 210.0, 250.0, 294.0, 400.0, 500.0, 711.0]
HV 31.5A | HV 31.5A | 31.5 | 0 | [10.0, 2.34, 0.722, 0.181, 0.1, 0.055, 0.0296, 0.01] | [10.0, 2.84, 0.368, 0.164, 0.1, 0.0621, 0.0378, 0.0195, 0.01] | 0 | [95.0, 110.0, 125.0, 150.0, 165.0, 200.0, 250.0, 390.0] | [189.0, 220.0, 300.0, 350.0, 393.0, 450.0, 530.0, 700.0, 960.0]
HV 40A | HV 40A | 40 | 0 | [10.0, 1.3, 0.161, 0.1, 0.0611, 0.0399, 0.0141, 0.01] | [10.0, 2.05, 0.369, 0.198, 0.1, 0.051, 0.0298, 0.01] | 0 | [120.0, 150.0, 200.0, 223.0, 260.0, 300.0, 450.0, 532.0] | [240.0, 300.0, 400.0, 450.0, 530.0, 650.0, 800.0, 1311.0]
HV 50A | HV 50A | 50 | 0 | [10.0, 3.215, 0.597, 0.198, 0.1, 0.0378, 0.022, 0.01] | [10.0, 3.64, 0.854, 0.281, 0.1, 0.0531, 0.022, 0.01] | 0 | [150.0, 170.0, 210.0, 250.0, 294.0, 400.0, 500.0, 711.0] | [300.0, 350.0, 450.0, 550.0, 700.0, 850.0, 1200.0, 1752.0]
HV 6.3A | HV 6.3A | 6.3 | 0 | [10.0, 1.39, 0.344, 0.168, 0.1, 0.056, 0.0263, 0.01] | [10.0, 1.711, 0.516, 0.198, 0.1, 0.0634, 0.0303, 0.01] | 0 | [19.0, 19.5, 20.4, 20.8, 22.0, 25.0, 32.0, 48.0] | [38.0, 40.0, 43.0, 48.0, 53.0, 60.0, 75.0, 118.0]
HV 63A | HV 63A | 63 | 0 | [10.0, 2.84, 0.368, 0.164, 0.1, 0.0621, 0.0378, 0.0195, 0.01] | [10.0, 1.82, 0.344, 0.1, 0.0467, 0.0269, 0.01] | 0 | [189.0, 220.0, 300.0, 350.0, 393.0, 450.0, 530.0, 700.0, 961.0] | [378.0, 500.0, 700.0, 934.0, 1200.0, 1500.0, 2366.0]
HV 80A | HV 80A | 80 | 0 | [10.0, 2.05, 0.369, 0.198, 0.1, 0.051, 0.0298, 0.01] | [10.0, 4.15, 1.03, 0.198, 0.1, 0.051, 0.0172, 0.01] | 0 | [240.0, 300.0, 400.0, 450.0, 530.0, 650.0, 800.0, 1311.0] | [480.0, 550.0, 700.0, 1000.0, 1260.0, 1600.0, 2500.0, 3227.0]
Siemens NH-1-100 | Siemens NH-1-100 | 100 | [5400.0, 2000.0, 400.0, 20.0, 1.0, 0.2, 0.012, 0.004] | 0 | 0 | [150.0, 190.0, 250.0, 430.0, 900.0, 1250.0, 2700.0, 3600.0] | 0 | 0
Siemens NH-1-125 | Siemens NH-1-125 | 125 | [4800.0, 120.0, 7.0, 0.1, 0.004] | 0 | 0 | [180.0, 400.0, 740.0, 2000.0, 4250.0] | 0 | 0
Siemens NH-1-16 | Siemens NH-1-16 | 16 | [4000.0, 400.0, 2.0, 0.1, 0.04, 0.01] | 0 | 0 | [26.0, 35.0, 75.0, 150.0, 200.0, 300.0] | 0 | 0
Siemens NH-1-160 | Siemens NH-1-160 | 160 | [4800.0, 120.0, 7.0, 0.1, 0.004] | 0 | 0 | [210.0, 500.0, 900.0, 2300.0, 5000.0] | 0 | 0
Siemens NH-1-25 | Siemens NH-1-25 | 25 | [4000.0, 1000.0, 10.0, 0.2, 0.02, 0.01] | 0 | 0 | [40.0, 50.0, 100.0, 210.0, 400.0, 500.0] | 0 | 0
Siemens NH-1-50 | Siemens NH-1-50 | 50 | [4000.0, 40.0, 4.0, 1.0, 0.02, 0.01] | 0 | 0 | [86.0, 200.0, 300.0, 400.0, 1000.0, 1280.0] | 0 | 0
Siemens NH-1-63 | Siemens NH-1-63 | 63 | [4000.0, 100.0, 10.0, 2.0, 0.04, 0.01] | 0 | 0 | [100.0, 200.0, 300.0, 400.0, 1000.0, 1500.0] | 0 | 0
Siemens NH-1-80 | Siemens NH-1-80 | 80 | [4800.0, 120.0, 7.0, 0.1, 0.01] | 0 | 0 | [150.58, 250.0, 450.0, 1150.0, 2470.0] | 0 | 0
Siemens NH-2-1000 | Siemens NH-2-1000 | 1000 | [4800.0, 120.0, 7.0, 0.1, 0.004] | 0 | 0 | [1900.0, 3500.0, 8400.0, 24000.0, 52000.0] | 0 | 0
Siemens NH-2-200 | Siemens NH-2-200 | 200 | [4800.0, 120.0, 7.0, 0.1, 0.004] | 0 | 0 | [280.0, 650.0, 1200.0, 3000.0, 7000.0] | 0 | 0
Siemens NH-2-224 | Siemens NH-2-224 | 224 | [4800.0, 120.0, 7.0, 0.2, 0.04, 0.004] | 0 | 0 | [400.0, 750.0, 1453.0, 3025.0, 4315.0, 7600.0] | 0 | 0
Siemens NH-2-250 | Siemens NH-2-250 | 250 | [4800.0, 120.0, 7.0, 0.1, 0.004] | 0 | 0 | [450.0, 800.0, 1650.0, 4000.0, 8500.0] | 0 | 0
Siemens NH-2-315 | Siemens NH-2-315 | 315 | [4800.0, 120.0, 7.0, 0.1, 0.004] | 0 | 0 | [550.0, 920.0, 1900.0, 5000.0, 11000.0] | 0 | 0
Siemens NH-2-355 | Siemens NH-2-355 | 355 | [4800.0, 120.0, 6.0, 0.1, 0.004] | 0 | 0 | [650.0, 1116.27, 2350.0, 5840.0, 12790.0] | 0 | 0
Siemens NH-2-400 | Siemens NH-2-400 | 400 | [4800.0, 120.0, 7.0, 0.1, 0.004] | 0 | 0 | [720.0, 1350.0, 2800.0, 6500.0, 15000.0] | 0 | 0
Siemens NH-2-425 | Siemens NH-2-425 | 425 | [4800.0, 120.0, 7.0, 0.1, 0.004] | 0 | 0 | [850.0, 1500.0, 3050.0, 7500.0, 16500.0] | 0 | 0
Siemens NH-2-630 | Siemens NH-2-630 | 630 | [4800.0, 120.0, 7.0, 0.1, 0.004] | 0 | 0 | [1200.0, 2000.0, 4800.0, 12000.0, 26000.0] | 0 | 0

## res_bus
| vm_pu | va_degree | p_mw | q_mvar
0 | 0.98427 | -0.30292 | 0.017229 | 0.0043181
1 | 0.98456 | -0.29722 | 0 | 0
2 | 0.98414 | -0.3055 | 0.018564 | 0.0046525
3 | 0.98513 | -0.2861 | 0 | 0
4 | 0.98556 | -0.27784 | 0.0087408 | 0.0021906
5 | 0.99498 | -0.095834 | 0 | 0
6 | 0.99574 | -0.081135 | 0 | 0
7 | 0.99457 | -0.10388 | 0.0096629 | 0.0024217
8 | 1 | 0 | -0.59741 | -0.15161
9 | 0.99782 | -0.041518 | 0.053456 | 0.013397
10 | 0.99476 | -0.10003 | 0.0055742 | 0.001397
11 | 0.99541 | -0.087613 | 0.039827 | 0.0099817
12 | 0.99393 | -0.11579 | 0 | 0
13 | 0.99215 | -0.14973 | 0.04034 | 0.01011
14 | 0.9764 | -0.45417 | 0 | 0
15 | 0.9746 | -0.48963 | 0 | 0
16 | 0.98551 | -0.27699 | 0 | 0
17 | 0.97564 | -0.46912 | 0.026869 | 0.006734
18 | 0.97409 | -0.49959 | 0.014185 | 0.003555
19 | 0.97329 | -0.51535 | 0 | 0
20 | 0.98527 | -0.28159 | 0 | 0
21 | 0.98529 | -0.28119 | 0.001847 | 0.0004629
22 | 0.98522 | -0.28271 | 0.0023831 | 0.00059726
23 | 0.98626 | -0.26252 | 0 | 0
24 | 0.98544 | -0.27825 | 0.0003775 | 9.4611e-05
25 | 0.98532 | -0.28074 | 0 | 0
26 | 0.98543 | -0.27842 | 0.00040264 | 0.00010091
27 | 0.9884 | -0.22144 | 0.00059796 | 0.00014986
28 | 0.99055 | -0.18019 | 0 | 0
29 | 0.99149 | -0.16238 | 0.0063788 | 0.0015987
30 | 0.97326 | -0.51611 | 0 | 0
31 | 0.97282 | -0.52476 | 0.014269 | 0.0035762
32 | 0.98732 | -0.24362 | 0 | 0
33 | 0.98617 | -0.26594 | 0.016456 | 0.0041244
34 | 0.98757 | -0.23868 | 0 | 0
35 | 0.98706 | -0.24854 | 0 | 0
36 | 0.99049 | -0.18215 | 0 | 0
37 | 0.99035 | -0.18498 | 0 | 0
38 | 0.99059 | -0.18034 | 0.010708 | 0.0026838
39 | 0.9903 | -0.18575 | 0 | 0
40 | 0.98932 | -0.20476 | 0.0032802 | 0.00082209
41 | 0.99073 | -0.1775 | 0 | 0
42 | 0.99023 | -0.18725 | 0.0063222 | 0.0015845
43 | 0.99026 | -0.18673 | 0.0075628 | 0.0018954
44 | 0.99124 | -0.16774 | 0 | 0
45 | 0.98581 | -0.273 | 0.015697 | 0.003934
46 | 0.99401 | -0.11443 | 0.0028705 | 0.00071942
47 | 0.99407 | -0.11334 | 0 | 0
48 | 0.99432 | -0.10863 | 0.01829 | 0.0045838
49 | 0.99593 | -0.077538 | 0 | 0
50 | 0.99306 | -0.1329 | 0.0071648 | 0.0017957
51 | 0.99319 | -0.13036 | 0.0042503 | 0.0010652
52 | 0.99528 | -0.090224 | 0.0071704 | 0.0017971
53 | 0.99542 | -0.087388 | 0.0041739 | 0.0010461
54 | 0.99393 | -0.11599 | 0.0179 | 0.0044861
55 | 0.98947 | -0.2024 | 0.0048418 | 0.0012135
56 | 0.98951 | -0.20159 | 0.0049803 | 0.0012482
57 | 0.98466 | -0.29539 | 0.01132 | 0.0028371
58 | 0.98473 | -0.29395 | 0.011224 | 0.0028129
59 | 0.9731 | -0.51913 | 0.0080727 | 0.0020232
60 | 0.98535 | -0.28198 | 0.013975 | 0.0035025
61 | 0.98753 | -0.23957 | 0 | 0
62 | 0.98856 | -0.21943 | 0.0080404 | 0.0020151
63 | 0.98697 | -0.25038 | 0.003736 | 0.00093632
64 | 0.98588 | -0.2716 | 0.0049418 | 0.0012385
65 | 0.99185 | -0.1559 | 0.0039266 | 0.00098409
66 | 0.99274 | -0.13912 | 0.01859 | 0.004659
67 | 0.99176 | -0.15802 | 0.0061534 | 0.0015422
68 | 0.99064 | -0.17964 | 0.010204 | 0.0025573
69 | 0.98986 | -0.19474 | 0.011875 | 0.0029763
70 | 0.98972 | -0.19752 | 0.0050074 | 0.001255
71 | 0.98736 | -0.2428 | 0.0023154 | 0.00058031
72 | 0.98737 | -0.24256 | 0.015778 | 0.0039543
73 | 0.98531 | -0.28271 | 0.012838 | 0.0032174
74 | 0.98494 | -0.29 | 0.0079297 | 0.0019874
75 | 0.9869 | -0.25174 | 0.0058099 | 0.0014561
76 | 0.9896 | -0.19992 | 0.0047104 | 0.0011805
77 | 0.99323 | -0.12943 | 0.003675 | 0.00092105
78 | 0.99334 | -0.1272 | 0.0047053 | 0.0011793
79 | 0.99514 | -0.092786 | 0.0023546 | 0.00059011
80 | 0.99362 | -0.1219 | 0.0040417 | 0.0010129
81 | 0.99362 | -0.12201 | 0.0017464 | 0.0004377
82 | 0.99342 | -0.12589 | 0.003435 | 0.00086088
83 | 0.99335 | -0.12717 | 0.0018753 | 0.00047
84 | 0.9933 | -0.12825 | 0.0017186 | 0.00043072
85 | 0.99571 | -0.081933 | 0.0037123 | 0.0009304
86 | 0.99558 | -0.084415 | 0.0037097 | 0.00092973
87 | 0.99998 | 149.9956 | 0 | 0

## res_line
| p_from_mw | q_from_mvar | p_to_mw | q_to_mvar | pl_mw | ql_mvar | i_from_ka | i_to_ka | i_ka | vm_from_pu | va_from_degree | vm_to_pu | va_to_degree | loading_percent
0 | -0.035795 | -0.008972 | 0.035805 | 0.0089781 | 9.7233e-06 | 6.1103e-06 | 0.054115 | 0.054115 | 0.054115 | 0.98427 | -0.30292 | 0.98456 | -0.29722 | 14.8669
1 | 0.018566 | 0.0046539 | -0.018564 | -0.0046525 | 2.2829e-06 | 1.3629e-06 | 0.028068 | 0.028068 | 0.028068 | 0.98427 | -0.30292 | 0.98414 | -0.3055 | 7.7111
2 | -0.035805 | -0.0089781 | 0.035824 | 0.00899 | 1.8985e-05 | 1.1931e-05 | 0.054115 | 0.054115 | 0.054115 | 0.98456 | -0.29722 | 0.98513 | -0.2861 | 14.8669
3 | -0.035824 | -0.00899 | 0.035838 | 0.0089989 | 1.4121e-05 | 8.8735e-06 | 0.054115 | 0.054115 | 0.054115 | 0.98513 | -0.2861 | 0.98556 | -0.27784 | 14.8668
4 | -0.044579 | -0.01119 | 0.044589 | 0.011196 | 1.0286e-05 | 6.5061e-06 | 0.067312 | 0.067312 | 0.067312 | 0.98556 | -0.27784 | 0.98581 | -0.273 | 18.4924
5 | -0.027967 | -0.0070147 | 0.027987 | 0.0070269 | 1.961e-05 | 1.2162e-05 | 0.041828 | 0.041828 | 0.041828 | 0.99498 | -0.095834 | 0.99574 | -0.081135 | 11.4912
6 | 0.027967 | 0.0070147 | -0.027957 | -0.007008 | 1.0717e-05 | 6.6468e-06 | 0.041828 | 0.041828 | 0.041828 | 0.99498 | -0.095834 | 0.99457 | -0.10388 | 11.4912
7 | 0.09017 | 0.022726 | -0.090088 | -0.022674 | 8.1422e-05 | 5.1955e-05 | 0.13479 | 0.13479 | 0.13479 | 0.99574 | -0.081135 | 0.99476 | -0.10003 | 37.0309
8 | 0.15705 | 0.039935 | -0.157 | -0.039904 | 4.8989e-05 | 3.123e-05 | 0.23489 | 0.23489 | 0.23489 | 0.99574 | -0.081135 | 0.99541 | -0.087613 | 32.2655
9 | -0.2752 | -0.069689 | 0.27628 | 0.070377 | 0.0010768 | 0.00068825 | 0.41151 | 0.41151 | 0.41151 | 0.99574 | -0.081135 | 1 | 0 | 56.5264
10 | 0.018294 | 0.0045863 | -0.01829 | -0.0045838 | 4.1397e-06 | 2.4583e-06 | 0.027371 | 0.027371 | 0.027371 | 0.99457 | -0.10388 | 0.99432 | -0.10863 | 7.5195
11 | 0.31948 | 0.081237 | -0.31885 | -0.08083 | 0.0006376 | 0.00040718 | 0.47581 | 0.47581 | 0.47581 | 1 | 0 | 0.99782 | -0.041518 | 43.5722
12 | 0.26539 | 0.067432 | -0.26493 | -0.067139 | 0.00045938 | 0.00029309 | 0.39609 | 0.39609 | 0.39609 | 0.99782 | -0.041518 | 0.99593 | -0.077538 | 36.2722
13 | 0.084514 | 0.021277 | -0.08445 | -0.021236 | 6.4428e-05 | 4.1095e-05 | 0.12645 | 0.12645 | 0.12645 | 0.99476 | -0.10003 | 0.99393 | -0.11599 | 34.7402
14 | 0.11717 | 0.029922 | -0.11701 | -0.029821 | 0.00015937 | 0.00010181 | 0.17536 | 0.17536 | 0.17536 | 0.99541 | -0.087613 | 0.99393 | -0.11579 | 48.1748
15 | 0.11701 | 0.029821 | -0.11682 | -0.029698 | 0.00019128 | 0.0001222 | 0.17536 | 0.17536 | 0.17536 | 0.99393 | -0.11579 | 0.99215 | -0.14973 | 48.1748
16 | 0.076481 | 0.019588 | -0.076435 | -0.019559 | 4.6855e-05 | 2.9865e-05 | 0.11486 | 0.11486 | 0.11486 | 0.99215 | -0.14973 | 0.99149 | -0.16238 | 31.5538
17 | 0.036631 | 0.0092183 | -0.036569 | -0.0091793 | 6.1969e-05 | 3.8999e-05 | 0.055838 | 0.055838 | 0.055838 | 0.9764 | -0.45417 | 0.9746 | -0.48963 | 15.3402
18 | -0.063519 | -0.015964 | 0.064061 | 0.016309 | 0.00054229 | 0.00034512 | 0.096818 | 0.096817 | 0.096818 | 0.9764 | -0.45417 | 0.98551 | -0.27699 | 26.5982
19 | 0.026888 | 0.0067459 | -0.026869 | -0.006734 | 1.9151e-05 | 1.1877e-05 | 0.04098 | 0.04098 | 0.04098 | 0.9764 | -0.45417 | 0.97564 | -0.46912 | 11.2582
20 | 0.014191 | 0.0035589 | -0.014185 | -0.003555 | 6.7332e-06 | 3.833e-06 | 0.021668 | 0.021668 | 0.021668 | 0.9746 | -0.48963 | 0.97409 | -0.49959 | 5.9529
21 | 0.022377 | 0.0056205 | -0.02235 | -0.0056037 | 2.7422e-05 | 1.6771e-05 | 0.03417 | 0.03417 | 0.03417 | 0.9746 | -0.48963 | 0.97329 | -0.51535 | 9.3874
22 | -0.069072 | -0.017565 | 0.069121 | 0.017595 | 4.8169e-05 | 3.0678e-05 | 0.10438 | 0.10438 | 0.10438 | 0.98551 | -0.27699 | 0.98626 | -0.26252 | 28.6767
23 | 0.0050113 | 0.0012552 | -0.005011 | -0.0012552 | 3.019e-07 | 1.4045e-08 | 0.0075663 | 0.0075663 | 0.0075663 | 0.98551 | -0.27699 | 0.98544 | -0.27825 | 2.0787
24 | 0.0080741 | 0.0020238 | -0.0080738 | -0.0020237 | 2.9177e-07 | 1.2328e-07 | 0.012344 | 0.012344 | 0.012344 | 0.97329 | -0.51535 | 0.97326 | -0.51611 | 3.3913
25 | 0.014276 | 0.0035799 | -0.014269 | -0.0035762 | 6.403e-06 | 3.6527e-06 | 0.021826 | 0.021826 | 0.021826 | 0.97329 | -0.51535 | 0.97282 | -0.52476 | 5.9962
26 | -0.0023832 | -0.00059701 | 0.0023833 | 0.00059692 | 4.4751e-08 | -8.8687e-08 | 0.0035992 | 0.0035991 | 0.0035992 | 0.98527 | -0.28159 | 0.98529 | -0.28119 | 0.98879
27 | 0.0023832 | 0.00059701 | -0.0023831 | -0.00059726 | 1.2769e-07 | -2.5301e-07 | 0.0035992 | 0.0035993 | 0.0035993 | 0.98527 | -0.28159 | 0.98522 | -0.28271 | 0.98882
28 | -0.0042302 | -0.0010598 | 0.0042303 | 0.0010598 | 9.1206e-08 | -1.7529e-08 | 0.0063885 | 0.0063885 | 0.0063885 | 0.98529 | -0.28119 | 0.98532 | -0.28074 | 1.7551
29 | -0.069121 | -0.017595 | 0.069258 | 0.017683 | 0.00013721 | 8.7383e-05 | 0.10438 | 0.10438 | 0.10438 | 0.98626 | -0.26252 | 0.9884 | -0.22144 | 28.6766
30 | 0.0046335 | 0.0011606 | -0.0046334 | -0.0011606 | 3.8002e-08 | -2.0547e-09 | 0.0069963 | 0.0069963 | 0.0069963 | 0.98544 | -0.27825 | 0.98543 | -0.27842 | 1.9221
31 | -0.0042303 | -0.0010598 | 0.0042308 | 0.0010597 | 4.6666e-07 | -8.9755e-08 | 0.0063885 | 0.0063883 | 0.0063885 | 0.98532 | -0.28074 | 0.98543 | -0.27842 | 1.7551
32 | -0.069856 | -0.017832 | 0.069995 | 0.017921 | 0.00013955 | 8.8883e-05 | 0.10528 | 0.10528 | 0.10528 | 0.9884 | -0.22144 | 0.99055 | -0.18019 | 28.9239
33 | -0.069995 | -0.017921 | 0.070056 | 0.01796 | 6.0428e-05 | 3.8487e-05 | 0.10528 | 0.10528 | 0.10528 | 0.99055 | -0.18019 | 0.99149 | -0.16238 | 28.9239
34 | 0.0080738 | 0.0020237 | -0.0080727 | -0.0020232 | 1.1628e-06 | 4.9134e-07 | 0.012344 | 0.012344 | 0.012344 | 0.97326 | -0.51611 | 0.9731 | -0.51913 | 3.3913
35 | 0.073882 | 0.01857 | -0.073804 | -0.01852 | 7.8659e-05 | 5.0125e-05 | 0.11137 | 0.11137 | 0.11137 | 0.98732 | -0.24362 | 0.98617 | -0.26594 | 30.5959
36 | -0.14875 | -0.037391 | 0.14879 | 0.037413 | 3.5106e-05 | 2.2373e-05 | 0.22423 | 0.22423 | 0.22423 | 0.98732 | -0.24362 | 0.98757 | -0.23868 | 30.8003
37 | 0.074868 | 0.018821 | -0.074851 | -0.01881 | 1.7591e-05 | 1.1211e-05 | 0.11286 | 0.11286 | 0.11286 | 0.98732 | -0.24362 | 0.98706 | -0.24854 | 31.0046
38 | 0.057347 | 0.014396 | -0.057303 | -0.014368 | 4.3826e-05 | 2.785e-05 | 0.086538 | 0.086538 | 0.086538 | 0.98617 | -0.26594 | 0.98535 | -0.28198 | 23.7743
39 | 0.018097 | 0.0045366 | -0.018096 | -0.0045361 | 7.6731e-07 | 4.5587e-07 | 0.027268 | 0.027268 | 0.027268 | 0.98757 | -0.23868 | 0.98753 | -0.23957 | 7.4911
40 | -0.16688 | -0.04195 | 0.16704 | 0.042048 | 0.00015355 | 9.7529e-05 | 0.25149 | 0.25149 | 0.25149 | 0.98757 | -0.23868 | 0.98856 | -0.21943 | 23.0305
41 | 0.0095471 | 0.0023929 | -0.0095462 | -0.0023925 | 8.3804e-07 | 3.9846e-07 | 0.014392 | 0.014392 | 0.014392 | 0.98706 | -0.24854 | 0.98697 | -0.25038 | 3.954
42 | 0.065304 | 0.016417 | -0.065232 | -0.016371 | 7.1818e-05 | 4.5711e-05 | 0.098464 | 0.098465 | 0.098465 | 0.98706 | -0.24854 | 0.98588 | -0.2716 | 27.0507
43 | 0.0075644 | 0.001896 | -0.0075634 | -0.0018956 | 1.0188e-06 | 3.813e-07 | 0.011364 | 0.011364 | 0.011364 | 0.99049 | -0.18215 | 0.99035 | -0.18498 | 3.122
44 | -0.0075644 | -0.001896 | 0.0075651 | 0.0018963 | 6.5452e-07 | 2.4492e-07 | 0.011364 | 0.011364 | 0.011364 | 0.99049 | -0.18215 | 0.99059 | -0.18034 | 3.122
45 | 0.0075634 | 0.0018956 | -0.0075628 | -0.0018954 | 6.3105e-07 | 2.3622e-07 | 0.011364 | 0.011364 | 0.011364 | 0.99035 | -0.18498 | 0.99026 | -0.18673 | 3.122
46 | -0.018273 | -0.00458 | 0.018276 | 0.0045815 | 2.4665e-06 | 1.4662e-06 | 0.02745 | 0.02745 | 0.02745 | 0.99059 | -0.18034 | 0.99073 | -0.1775 | 7.5411
47 | 0.17864 | 0.045066 | -0.17848 | -0.044963 | 0.00016246 | 0.00010328 | 0.26853 | 0.26853 | 0.26853 | 0.9903 | -0.18575 | 0.98932 | -0.20476 | 24.5906
48 | -0.18496 | -0.046651 | 0.18504 | 0.046697 | 7.305e-05 | 4.646e-05 | 0.27803 | 0.27803 | 0.27803 | 0.9903 | -0.18575 | 0.99073 | -0.1775 | 25.4606
49 | 0.0063227 | 0.0015846 | -0.0063222 | -0.0015845 | 4.5099e-07 | 1.1721e-07 | 0.0095003 | 0.0095004 | 0.0095004 | 0.9903 | -0.18575 | 0.99023 | -0.18725 | 2.61
50 | 0.1752 | 0.044141 | -0.17508 | -0.044063 | 0.00012279 | 7.8041e-05 | 0.2636 | 0.2636 | 0.2636 | 0.98932 | -0.20476 | 0.98856 | -0.21943 | 24.1388
51 | -0.20331 | -0.051279 | 0.20341 | 0.051339 | 9.5079e-05 | 6.0535e-05 | 0.30548 | 0.30548 | 0.30548 | 0.99073 | -0.1775 | 0.99124 | -0.16774 | 27.9742
52 | -0.20341 | -0.051339 | 0.20352 | 0.051413 | 0.00011539 | 7.3466e-05 | 0.30548 | 0.30548 | 0.30548 | 0.99124 | -0.16774 | 0.99185 | -0.1559 | 27.9742
53 | -0.060286 | -0.01513 | 0.06029 | 0.015133 | 4.0322e-06 | 2.5641e-06 | 0.091006 | 0.091006 | 0.091006 | 0.98581 | -0.273 | 0.98588 | -0.2716 | 25.0016
54 | -0.0028705 | -0.00071942 | 0.0028707 | 0.00071924 | 1.4984e-07 | -1.8463e-07 | 0.0042971 | 0.004297 | 0.0042971 | 0.99401 | -0.11443 | 0.99407 | -0.11334 | 1.1805
55 | -0.24338 | -0.061573 | 0.24362 | 0.061727 | 0.00024024 | 0.00015319 | 0.36452 | 0.36452 | 0.36452 | 0.99407 | -0.11334 | 0.99514 | -0.092786 | 33.381
56 | 0.024249 | 0.0060831 | -0.024239 | -0.006077 | 9.8919e-06 | 6.0714e-06 | 0.036301 | 0.036301 | 0.036301 | 0.99407 | -0.11334 | 0.99362 | -0.1219 | 9.9727
57 | 0.21626 | 0.054771 | -0.21612 | -0.054679 | 0.00014394 | 9.1697e-05 | 0.32392 | 0.32392 | 0.32392 | 0.99407 | -0.11334 | 0.99334 | -0.1272 | 29.6633
58 | 0.018775 | 0.0047078 | -0.018771 | -0.0047055 | 3.9314e-06 | 2.3428e-06 | 0.028052 | 0.028052 | 0.028052 | 0.99593 | -0.077538 | 0.99571 | -0.081933 | 7.7065
59 | 0.24616 | 0.062432 | -0.24598 | -0.062317 | 0.00018031 | 0.00011498 | 0.36804 | 0.36804 | 0.36804 | 0.99593 | -0.077538 | 0.99514 | -0.092786 | 33.7034
60 | -0.0071648 | -0.0017957 | 0.0071657 | 0.001796 | 8.6776e-07 | 2.9558e-07 | 0.010736 | 0.010736 | 0.010736 | 0.99306 | -0.1329 | 0.99319 | -0.13036 | 2.9494
61 | -0.011416 | -0.0028612 | 0.011417 | 0.0028618 | 1.1454e-06 | 5.9794e-07 | 0.017104 | 0.017104 | 0.017104 | 0.99319 | -0.13036 | 0.9933 | -0.12825 | 4.6988
62 | -0.0071704 | -0.0017971 | 0.0071714 | 0.0017974 | 9.6874e-07 | 3.2783e-07 | 0.01072 | 0.01072 | 0.01072 | 0.99528 | -0.090224 | 0.99542 | -0.087388 | 2.9451
63 | -0.011345 | -0.0028435 | 0.011347 | 0.0028443 | 1.6074e-06 | 8.3498e-07 | 0.01696 | 0.016959 | 0.01696 | 0.99542 | -0.087388 | 0.99558 | -0.084415 | 4.6592
64 | 0.06655 | 0.01675 | -0.066476 | -0.016703 | 7.3493e-05 | 4.678e-05 | 0.099657 | 0.099657 | 0.099657 | 0.99393 | -0.11599 | 0.99274 | -0.13912 | 27.3782
65 | -0.0048418 | -0.0012135 | 0.004842 | 0.0012135 | 1.8739e-07 | -1.1394e-09 | 0.0072813 | 0.0072813 | 0.0072813 | 0.98947 | -0.2024 | 0.98951 | -0.20159 | 2.0004
66 | -0.0098223 | -0.0024616 | 0.009823 | 0.002462 | 7.8029e-07 | 3.7686e-07 | 0.014771 | 0.014771 | 0.014771 | 0.98951 | -0.20159 | 0.9896 | -0.19992 | 4.0579
67 | -0.01132 | -0.0028371 | 0.011321 | 0.0028375 | 7.7699e-07 | 4.0721e-07 | 0.017107 | 0.017107 | 0.017107 | 0.98466 | -0.29539 | 0.98473 | -0.29395 | 4.6997
68 | -0.022545 | -0.0056504 | 0.022549 | 0.005653 | 4.2424e-06 | 2.5911e-06 | 0.034067 | 0.034067 | 0.034067 | 0.98473 | -0.29395 | 0.98494 | -0.29 | 9.359
69 | 0.043328 | 0.010865 | -0.043327 | -0.010864 | 1.5036e-06 | 9.5035e-07 | 0.065434 | 0.065434 | 0.065434 | 0.98535 | -0.28198 | 0.98531 | -0.28271 | 17.9764
70 | 0.018096 | 0.0045361 | -0.018093 | -0.0045346 | 2.5814e-06 | 1.5337e-06 | 0.027268 | 0.027268 | 0.027268 | 0.98753 | -0.23957 | 0.98737 | -0.24256 | 7.4911
71 | 0.0058103 | 0.0014562 | -0.0058099 | -0.0014561 | 3.7526e-07 | 7.3524e-08 | 0.0087599 | 0.0087599 | 0.0087599 | 0.98697 | -0.25038 | 0.9869 | -0.25174 | 2.4066
72 | -0.20745 | -0.052397 | 0.20771 | 0.052565 | 0.00026358 | 0.00016785 | 0.31137 | 0.31137 | 0.31137 | 0.99185 | -0.1559 | 0.99323 | -0.12943 | 28.5137
73 | 0.047887 | 0.012044 | -0.047844 | -0.012017 | 4.3195e-05 | 2.7356e-05 | 0.071793 | 0.071793 | 0.071793 | 0.99274 | -0.13912 | 0.99176 | -0.15802 | 19.7233
74 | 0.04169 | 0.010475 | -0.041647 | -0.010448 | 4.2961e-05 | 2.7118e-05 | 0.06256 | 0.06256 | 0.06256 | 0.99176 | -0.15802 | 0.99064 | -0.17964 | 17.1869
75 | 0.031443 | 0.0078904 | -0.031421 | -0.0078763 | 2.2637e-05 | 1.414e-05 | 0.047234 | 0.047234 | 0.047234 | 0.99064 | -0.17964 | 0.98986 | -0.19474 | 12.9763
76 | 0.019545 | 0.0049 | -0.019543 | -0.0048985 | 2.5859e-06 | 1.5523e-06 | 0.029382 | 0.029382 | 0.029382 | 0.98986 | -0.19474 | 0.98972 | -0.19752 | 8.0719
77 | 0.014535 | 0.0036435 | -0.014533 | -0.0036426 | 1.6625e-06 | 9.4469e-07 | 0.021853 | 0.021853 | 0.021853 | 0.98972 | -0.19752 | 0.9896 | -0.19992 | 6.0037
78 | -0.0023154 | -0.00058031 | 0.0023155 | 0.00058025 | 2.6745e-08 | -5.7795e-08 | 0.0034895 | 0.0034895 | 0.0034895 | 0.98736 | -0.2428 | 0.98737 | -0.24256 | 0.95866
79 | 0.030489 | 0.007647 | -0.030479 | -0.0076404 | 1.0589e-05 | 6.6072e-06 | 0.046047 | 0.046047 | 0.046047 | 0.98531 | -0.28271 | 0.98494 | -0.29 | 12.6502
80 | -0.21139 | -0.053486 | 0.21141 | 0.0535 | 2.2539e-05 | 1.4355e-05 | 0.31687 | 0.31687 | 0.31687 | 0.99323 | -0.12943 | 0.99334 | -0.1272 | 29.0178
81 | 0.020198 | 0.0050641 | -0.020197 | -0.005064 | 1.1381e-07 | 6.8541e-08 | 0.030248 | 0.030248 | 0.030248 | 0.99362 | -0.1219 | 0.99362 | -0.12201 | 8.3099
82 | 0.018451 | 0.0046263 | -0.018448 | -0.0046243 | 3.4098e-06 | 2.028e-06 | 0.027633 | 0.027633 | 0.027633 | 0.99362 | -0.12201 | 0.99342 | -0.12589 | 7.5914
83 | 0.015013 | 0.0037634 | -0.015012 | -0.0037629 | 9.1301e-07 | 5.2199e-07 | 0.022487 | 0.022487 | 0.022487 | 0.99342 | -0.12589 | 0.99335 | -0.12717 | 6.1779
84 | 0.013136 | 0.0032929 | -0.013136 | -0.0032925 | 6.7722e-07 | 3.7305e-07 | 0.019678 | 0.019678 | 0.019678 | 0.99335 | -0.12717 | 0.9933 | -0.12825 | 5.4061
85 | 0.015058 | 0.0037751 | -0.015057 | -0.003774 | 1.7804e-06 | 1.0175e-06 | 0.022504 | 0.022504 | 0.022504 | 0.99571 | -0.081933 | 0.99558 | -0.084415 | 6.1824

## res_trafo
| p_hv_mw | q_hv_mvar | p_lv_mw | q_lv_mvar | pl_mw | ql_mvar | i_hv_ka | i_lv_ka | vm_hv_pu | va_hv_degree | vm_lv_pu | va_lv_degree | loading_percent
0 | -1.2729e-15 | -1.3162e-15 | 0.00165 | 1.2699e-07 | 0.00165 | 1.2699e-07 | 5.2857e-17 | 0.0023815 | 0.99998 | 149.9956 | 1 | 0 | 0.2619

## res_ext_grid
| p_mw | q_mvar
0 | 0.59741 | 0.15161

## res_load
| p_mw | q_mvar
0 | 0.017229 | 0.0043181
1 | 0.018564 | 0.0046525
2 | 0.0087408 | 0.0021906
3 | 0.0096629 | 0.0024217
4 | 0.053456 | 0.013397
5 | 0.0055742 | 0.001397
6 | 0.039827 | 0.0099817
7 | 0.04034 | 0.01011
8 | 0.026869 | 0.006734
9 | 0.014185 | 0.003555
10 | 0.001847 | 0.0004629
11 | 0.0023831 | 0.00059726
12 | 0.0003775 | 9.4611e-05
13 | 0.00040264 | 0.00010091
14 | 0.00059796 | 0.00014986
15 | 0.0063788 | 0.0015987
16 | 0.014269 | 0.0035762
17 | 0.016456 | 0.0041244
18 | 0.010708 | 0.0026838
19 | 0.0032802 | 0.00082209
20 | 0.0063222 | 0.0015845
21 | 0.0075628 | 0.0018954
22 | 0.015697 | 0.003934
23 | 0.0028705 | 0.00071942
24 | 0.01829 | 0.0045838
25 | 0.0071648 | 0.0017957
26 | 0.0042503 | 0.0010652
27 | 0.0071704 | 0.0017971
28 | 0.0041739 | 0.0010461
29 | 0.0179 | 0.0044861
30 | 0.0048418 | 0.0012135
31 | 0.0049803 | 0.0012482
32 | 0.01132 | 0.0028371
33 | 0.011224 | 0.0028129
34 | 0.0080727 | 0.0020232
35 | 0.013975 | 0.0035025
36 | 0.0080404 | 0.0020151
37 | 0.003736 | 0.00093632
38 | 0.0049418 | 0.0012385
39 | 0.0039266 | 0.00098409
40 | 0.01859 | 0.004659
41 | 0.0061534 | 0.0015422
42 | 0.010204 | 0.0025573
43 | 0.011875 | 0.0029763
44 | 0.0050074 | 0.001255
45 | 0.0023154 | 0.00058031
46 | 0.015778 | 0.0039543
47 | 0.012838 | 0.0032174
48 | 0.0079297 | 0.0019874
49 | 0.0058099 | 0.0014561
50 | 0.0047104 | 0.0011805
51 | 0.003675 | 0.00092105
52 | 0.0047053 | 0.0011793
53 | 0.0023546 | 0.00059011
54 | 0.0040417 | 0.0010129
55 | 0.0017464 | 0.0004377
56 | 0.003435 | 0.00086088
57 | 0.0018753 | 0.00047
58 | 0.0017186 | 0.00043072
59 | 0.0037123 | 0.0009304
60 | 0.0037097 | 0.00092973

## dtypes
| element | column | dtype
0 | bus | name | object
1 | bus | vn_kv | float64
2 | bus | type | object
3 | bus | zone | object
4 | bus | in_service | bool
5 | load | name | object
6 | load | bus | uint32
7 | load | p_mw | float64
8 | load | q_mvar | float64
9 | load | const_z_percent | float64
10 | load | const_i_percent | float64
11 | load | sn_mva | float64
12 | load | scaling | float64
13 | load | in_service | bool
14 | load | type | object
15 | ext_grid | name | object
16 | ext_grid | bus | uint32
17 | ext_grid | vm_pu | float64
18 | ext_grid | va_degree | float64
19 | ext_grid | slack_weight | float64
20 | ext_grid | in_service | bool
21 | line | name | object
22 | line | std_type | object
23 | line | from_bus | uint32
24 | line | to_bus | uint32
25 | line | length_km | float64
26 | line | r_ohm_per_km | float64
27 | line | x_ohm_per_km | float64
28 | line | c_nf_per_km | float64
29 | line | g_us_per_km | float64
30 | line | max_i_ka | float64
31 | line | df | float64
32 | line | parallel | uint32
33 | line | type | object
34 | line | in_service | bool
35 | trafo | name | object
36 | trafo | std_type | object
37 | trafo | hv_bus | uint32
38 | trafo | lv_bus | uint32
39 | trafo | sn_mva | float64
40 | trafo | vn_hv_kv | float64
41 | trafo | vn_lv_kv | float64
42 | trafo | vk_percent | float64
43 | trafo | vkr_percent | float64
44 | trafo | pfe_kw | float64
45 | trafo | i0_percent | float64
46 | trafo | shift_degree | float64
47 | trafo | tap_side | object
48 | trafo | tap_neutral | int32
49 | trafo | tap_min | int32
50 | trafo | tap_max | int32
51 | trafo | tap_step_percent | float64
52 | trafo | tap_step_degree | float64
53 | trafo | tap_pos | int32
54 | trafo | tap_phase_shifter | bool
55 | trafo | parallel | uint32
56 | trafo | df | float64
57 | trafo | in_service | bool
58 | line_geodata | coords | object
59 | bus_geodata | x | float64
60 | bus_geodata | y | float64
61 | bus_geodata | coords | object
62 | res_bus | vm_pu | float64
63 | res_bus | va_degree | float64
64 | res_bus | p_mw | float64
65 | res_bus | q_mvar | float64
66 | res_line | p_from_mw | float64
67 | res_line | q_from_mvar | float64
68 | res_line | p_to_mw | float64
69 | res_line | q_to_mvar | float64
70 | res_line | pl_mw | float64
71 | res_line | ql_mvar | float64
72 | res_line | i_from_ka | float64
73 | res_line | i_to_ka | float64
74 | res_line | i_ka | float64
75 | res_line | vm_from_pu | float64
76 | res_line | va_from_degree | float64
77 | res_line | vm_to_pu | float64
78 | res_line | va_to_degree | float64
79 | res_line | loading_percent | float64
80 | res_trafo | p_hv_mw | float64
81 | res_trafo | q_hv_mvar | float64
82 | res_trafo | p_lv_mw | float64
83 | res_trafo | q_lv_mvar | float64
84 | res_trafo | pl_mw | float64
85 | res_trafo | ql_mvar | float64
86 | res_trafo | i_hv_ka | float64
87 | res_trafo | i_lv_ka | float64
88 | res_trafo | vm_hv_pu | float64
89 | res_trafo | va_hv_degree | float64
90 | res_trafo | vm_lv_pu | float64
91 | res_trafo | va_lv_degree | float64
92 | res_trafo | loading_percent | float64
93 | res_ext_grid | p_mw | float64
94 | res_ext_grid | q_mvar | float64
95 | res_load | p_mw | float64
96 | res_load | q_mvar | float64

## parameters
| version | format_version | converged | OPF_converged | name | f_hz | sn_mva
0 | 2.14.6 | 2.14.0 | TRUE | FALSE |  | 50 | 1