## bus
| name | vn_kv | type | zone | in_service
0 | bus_LV_261-707_0_5_node_0 | 0.4 | n |  | TRUE
1 | bus_LV_261-707_0_5_node_1 | 0.4 | n |  | TRUE
2 | bus_LV_261-707_0_5_node_2 | 0.4 | n |  | TRUE
3 | bus_LV_261-707_0_5_node_3 | 0.4 | n |  | TRUE
4 | bus_LV_261-707_0_5_node_24 | 0.4 | n |  | TRUE
5 | bus_LV_261-707_0_5_node_38 | 0.4 | n |  | TRUE
6 | bus_LV_261-707_0_5_node_9 | 0.4 | n |  | TRUE
7 | bus_LV_261-707_0_5_node_39 | 0.4 | n |  | TRUE
8 | bus_LV_261-707_0_5_node_4 | 0.4 | n |  | TRUE
9 | bus_LV_261-707_0_5_node_6 | 0.4 | n |  | TRUE
10 | bus_LV_261-707_0_5_node_5 | 0.4 | n |  | TRUE
11 | bus_LV_261-707_0_5_node_7 | 0.4 | n |  | TRUE
12 | bus_LV_261-707_0_5_node_8 | 0.4 | n |  | TRUE
13 | bus_LV_261-707_0_5_node_28 | 0.4 | n |  | TRUE
14 | bus_LV_261-707_0_5_node_34 | 0.4 | n |  | TRUE
15 | bus_LV_261-707_0_5_node_17 | 0.4 | n |  | TRUE
16 | bus_LV_261-707_0_5_node_10 | 0.4 | n |  | TRUE
17 | bus_LV_261-707_0_5_node_13 | 0.4 | n |  | TRUE
18 | bus_LV_261-707_0_5_node_36 | 0.4 | n |  | TRUE
19 | bus_LV_261-707_0_5_node_37 | 0.4 | n |  | TRUE
20 | bus_LV_261-707_0_5_node_14 | 0.4 | n |  | TRUE
21 | bus_LV_261-707_0_5_node_26 | 0.4 | n |  | TRUE
22 | bus_LV_261-707_0_5_node_27 | 0.4 | n |  | TRUE
23 | bus_LV_261-707_0_5_node_25 | 0.4 | n |  | TRUE
24 | bus_LV_261-707_0_5_node_15 | 0.4 | n |  | TRUE
25 | bus_LV_261-707_0_5_node_35 | 0.4 | n |  | TRUE
26 | bus_LV_261-707_0_5_node_33 | 0.4 | n |  | TRUE
27 | bus_LV_261-707_0_5_node_20 | 0.4 | n |  | TRUE
28 | bus_LV_261-707_0_5_node_30 | 0.4 | n |  | TRUE
29 | bus_LV_261-707_0_5_node_23 | 0.4 | n |  | TRUE
30 | bus_LV_261-707_0_5_node_31 | 0.4 | n |  | TRUE
31 | bus_LV_261-707_0_5_node_32 | 0.4 | n |  | TRUE
32 | bus_LV_261-707_0_5_node_29 | 0.4 | n |  | TRUE
33 | bus_MV_539_0_node_171 | 20 | n |  | TRUE

## load
| name | bus | p_mw | q_mvar | const_z_percent | const_i_percent | sn_mva | scaling | in_service | type
0 | LV_261-707_0_5_load_0 | 0 | 0.024645 | 0.0061765 | 0 | 0 |  | 1 | TRUE | wye
1 | LV_261-707_0_5_load_2 | 2 | 0.017853 | 0.0044744 | 0 | 0 |  | 1 | TRUE | wye
2 | LV_261-707_0_5_load_3 | 3 | 0.037952 | 0.0095118 | 0 | 0 |  | 1 | TRUE | wye
3 | LV_261-707_0_5_load_24 | 4 | 0.017714 | 0.0044395 | 0 | 0 |  | 1 | TRUE | wye
4 | LV_261-707_0_5_load_38 | 5 | 0.044966 | 0.011269 | 0 | 0 |  | 1 | TRUE | wye
5 | LV_261-707_0_5_load_39 | 7 | 0.030457 | 0.0076333 | 0 | 0 |  | 1 | TRUE | wye
6 | LV_261-707_0_5_load_4 | 8 | 0.033747 | 0.0084578 | 0 | 0 |  | 1 | TRUE | wye
7 | LV_261-707_0_5_load_5 | 10 | 0.031301 | 0.0078447 | 0 | 0 |  | 1 | TRUE | wye
8 | LV_261-707_0_5_load_28 | 13 | 0.03002 | 0.0075237 | 0 | 0 |  | 1 | TRUE | wye
9 | LV_261-707_0_5_load_34 | 14 | 0.017225 | 0.0043169 | 0 | 0 |  | 1 | TRUE | wye
10 | LV_261-707_0_5_load_36 | 18 | 0.023627 | 0.0059214 | 0 | 0 |  | 1 | TRUE | wye
11 | LV_261-707_0_5_load_37 | 19 | 0.011704 | 0.0029334 | 0 | 0 |  | 1 | TRUE | wye
12 | LV_261-707_0_5_load_26 | 21 | 0.015545 | 0.003896 | 0 | 0 |  | 1 | TRUE | wye
13 | LV_261-707_0_5_load_27 | 22 | 0.0095793 | 0.0024008 | 0 | 0 |  | 1 | TRUE | wye
14 | LV_261-707_0_5_load_25 | 23 | 0.014446 | 0.0036205 | 0 | 0 |  | 1 | TRUE | wye
15 | LV_261-707_0_5_load_35 | 25 | 0.024775 | 0.0062091 | 0 | 0 |  | 1 | TRUE | wye
16 | LV_261-707_0_5_load_33 | 26 | 0.019299 | 0.0048368 | 0 | 0 |  | 1 | TRUE | wye
17 | LV_261-707_0_5_load_30 | 28 | 0.014337 | 0.0035931 | 0 | 0 |  | 1 | TRUE | wye
18 | LV_261-707_0_5_load_31 | 30 | 0.010987 | 0.0027537 | 0 | 0 |  | 1 | TRUE | wye
19 | LV_261-707_0_5_load_32 | 31 | 0.01463 | 0.0036666 | 0 | 0 |  | 1 | TRUE | wye
20 | LV_261-707_0_5_load_29 | 32 | 0.014944 | 0.0037453 | 0 | 0 |  | 1 | TRUE | wye

## ext_grid
| name | bus | vm_pu | va_degree | slack_weight | in_service
0 |  | 11 | 1 | 0 | 1 | TRUE

## line
| name | std_type | from_bus | to_bus | length_km | r_ohm_per_km | x_ohm_per_km | c_nf_per_km | g_us_per_km | max_i_ka | df | parallel | type | in_service
0 | LV_261-707_0_5_line_0 |  | 0 | 1 | 0.02511 | 0.125 | 0.08 | 261 | 0 | 0.364 | 1 | 1 | cs | TRUE
1 | LV_261-707_0_5_line_1 |  | 1 | 2 | 0.034303 | 0.125 | 0.08 | 261 | 0 | 0.364 | 1 | 1 | cs | TRUE
2 | LV_261-707_0_5_line_2 |  | 1 | 3 | 0.030949 | 0.125 | 0.08 | 261 | 0 | 0.364 | 1 | 1 | cs | TRUE
3 | LV_261-707_0_5_line_3 |  | 2 | 4 | 0.0024843 | 0.125 | 0.08 | 261 | 0 | 0.364 | 1 | 2 | cs | TRUE
4 | LV_261-707_0_5_line_4 |  | 3 | 5 | 0.016428 | 0.125 | 0.08 | 261 | 0 | 0.364 | 1 | 1 | cs | TRUE
5 | LV_261-707_0_5_line_5 |  | 4 | 6 | 0.051928 | 0.125 | 0.08 | 261 | 0 | 0.364 | 1 | 3 | cs | TRUE
6 | LV_261-707_0_5_line_6 |  | 5 | 7 | 0.030595 | 0.125 | 0.08 | 261 | 0 | 0.364 | 1 | 1 | cs | TRUE
7 | LV_261-707_0_5_line_7 |  | 6 | 15 | 0.011752 | 0.125 | 0.08 | 261 | 0 | 0.364 | 1 | 2 | cs | TRUE
8 | LV_261-707_0_5_line_8 |  | 6 | 11 | 0.014298 | 0.125 | 0.08 | 261 | 0 | 0.364 | 1 | 3 | cs | TRUE
9 | LV_261-707_0_5_line_9 |  | 8 | 9 | 0.022182 | 0.125 | 0.08 | 261 | 0 | 0.364 | 1 | 1 | cs | TRUE
10 | LV_261-707_0_5_line_10 |  | 9 | 12 | 0.017887 | 0.125 | 0.08 | 261 | 0 | 0.364 | 1 | 1 | cs | TRUE
11 | LV_261-707_0_5_line_11 |  | 10 | 11 | 0.018175 | 0.125 | 0.08 | 261 | 0 | 0.364 | 1 | 1 | cs | TRUE
12 | LV_261-707_0_5_line_12 |  | 11 | 13 | 0.022128 | 0.125 | 0.08 | 261 | 0 | 0.364 | 1 | 1 | cs | TRUE
13 | LV_261-707_0_5_line_13 |  | 12 | 14 | 0.022079 | 0.125 | 0.08 | 261 | 0 | 0.364 | 1 | 1 | cs | TRUE
14 | LV_261-707_0_5_line_14 |  | 13 | 32 | 0.036124 | 0.125 | 0.08 | 261 | 0 | 0.364 | 1 | 1 | cs | TRUE
15 | LV_261-707_0_5_line_15 |  | 14 | 26 | 0.016169 | 0.125 | 0.08 | 261 | 0 | 0.364 | 1 | 1 | cs | TRUE
16 | LV_261-707_0_5_line_16 |  | 15 | 27 | 0.004064 | 0.125 | 0.08 | 261 | 0 | 0.364 | 1 | 1 | cs | TRUE
17 | LV_261-707_0_5_line_17 |  | 15 | 22 | 0.018426 | 0.125 | 0.08 | 261 | 0 | 0.364 | 1 | 1 | cs | TRUE
18 | LV_261-707_0_5_line_18 |  | 15 | 24 | 0.0084934 | 0.125 | 0.08 | 261 | 0 | 0.364 | 1 | 1 | cs | TRUE
19 | LV_261-707_0_5_line_19 |  | 16 | 17 | 0.0084605 | 0.125 | 0.08 | 261 | 0 | 0.364 | 1 | 1 | cs | TRUE
20 | LV_261-707_0_5_line_20 |  | 16 | 18 | 0.033197 | 0.125 | 0.08 | 261 | 0 | 0.364 | 1 | 1 | cs | TRUE
21 | LV_261-707_0_5_line_21 |  | 17 | 19 | 0.020971 | 0.125 | 0.08 | 261 | 0 | 0.364 | 1 | 1 | cs | TRUE
22 | LV_261-707_0_5_line_22 |  | 18 | 25 | 0.031228 | 0.125 | 0.08 | 261 | 0 | 0.364 | 1 | 1 | cs | TRUE
23 | LV_261-707_0_5_line_23 |  | 20 | 21 | 0.015813 | 0.125 | 0.08 | 261 | 0 | 0.364 | 1 | 1 | cs | TRUE
24 | LV_261-707_0_5_line_24 |  | 20 | 22 | 0.016997 | 0.125 | 0.08 | 261 | 0 | 0.364 | 1 | 1 | cs | TRUE
25 | LV_261-707_0_5_line_25 |  | 20 | 23 | 0.019165 | 0.125 | 0.08 | 261 | 0 | 0.364 | 1 | 1 | cs | TRUE
26 | LV_261-707_0_5_line_26 |  | 24 | 25 | 0.048431 | 0.125 | 0.08 | 261 | 0 | 0.364 | 1 | 1 | cs | TRUE
27 | LV_261-707_0_5_line_27 |  | 24 | 26 | 0.017367 | 0.125 | 0.08 | 261 | 0 | 0.364 | 1 | 1 | cs | TRUE
28 | LV_261-707_0_5_line_28 |  | 27 | 28 | 0.0061733 | 0.125 | 0.08 | 261 | 0 | 0.364 | 1 | 1 | cs | TRUE
29 | LV_261-707_0_5_line_29 |  | 28 | 29 | 0.018302 | 0.125 | 0.08 | 261 | 0 | 0.364 | 1 | 1 | cs | TRUE
30 | LV_261-707_0_5_line_30 |  | 29 | 30 | 0.0090472 | 0.125 | 0.08 | 261 | 0 | 0.364 | 1 | 1 | cs | TRUE
31 | LV_261-707_0_5_line_31 |  | 29 | 31 | 0.011794 | 0.125 | 0.08 | 261 | 0 | 0.364 | 1 | 1 | cs | TRUE

## trafo
| name | std_type | hv_bus | lv_bus | sn_mva | vn_hv_kv | vn_lv_kv | vk_percent | vkr_percent | pfe_kw | i0_percent | shift_degree | tap_side | tap_neutral | tap_min | tap_max | tap_step_percent | tap_step_degree | tap_pos | tap_phase_shifter | parallel | df | in_service
0 | LV_261-707_0_5_trafo_7 | 0.63 MVA 20/0.4 kV | 33 | 11 | 0.63 | 20 | 0.4 | 6 | 1.206 | 1.65 | 0.2619 | 150 | hv | 0 | -2 | 2 | 2.5 | 0 | 0 | FALSE | 1 | 1 | TRUE

## line_geodata
| x0 | y0 | x1 | y1 | x2 | y2 | x3 | y3 | x4 | y4 | x5 | y5 | x6 | y6 | x7 | y7 | x8 | y8 | x9 | y9 | x10 | y10 | x11 | y11
0 | 2684656.1496 | 1246421.2221 | 2684639.1945 | 1246439.7433
1 | 2684656.1496 | 1246421.2221 | 2684632.9435 | 1246395.9598
2 | 2684656.1496 | 1246421.2221 | 2684676.9778 | 1246398.3301
3 | 2684632.9435 | 1246395.9598 | 2684631.2628 | 1246394.1303
4 | 2684688.0334 | 1246386.179 | 2684676.9778 | 1246398.3301
5 | 2684594.6691 | 1246357.5869 | 2684602.6607 | 1246362.9938 | 2684631.2628 | 1246394.1303
6 | 2684688.0334 | 1246386.179 | 2684708.6232 | 1246363.5492
7 | 2684590.7124 | 1246350.5587 | 2684587.9954 | 1246353.0106 | 2684594.6691 | 1246357.5869
8 | 2684594.6691 | 1246357.5869 | 2684598.8584 | 1246354.1442 | 2684604.5254 | 1246360.9745
9 | 2684555.346 | 1246405.7284 | 2684571.1273 | 1246390.1404
10 | 2684555.346 | 1246405.7284 | 2684554.7278 | 1246405.108 | 2684553.2905 | 1246403.6531 | 2684552.5233 | 1246402.8861 | 2684551.5476 | 1246401.9048 | 2684549.179 | 1246399.5248 | 2684546.9296 | 1246397.2689 | 2684546.4827 | 1246396.8177 | 2684545.9912 | 1246396.3214 | 2684544.5685 | 1246394.9001 | 2684543.4587 | 1246393.7835 | 2684542.7288 | 1246393.0503
11 | 2684604.5254 | 1246360.9745 | 2684597.0532 | 1246366.8166 | 2684590.3795 | 1246372.3829
12 | 2684604.5254 | 1246360.9745 | 2684621.9508 | 1246347.3355
13 | 2684542.7288 | 1246393.0503 | 2684545.4499 | 1246390.3093 | 2684555.2983 | 1246382.0658 | 2684559.3719 | 1246378.5608
14 | 2684651.3649 | 1246326.376 | 2684626.2623 | 1246343.9609 | 2684621.9508 | 1246347.3355
15 | 2684571.4993 | 1246367.8683 | 2684565.2265 | 1246373.5233 | 2684559.3719 | 1246378.5608
16 | 2684593.7355 | 1246347.8331 | 2684590.7124 | 1246350.5587
17 | 2684590.7124 | 1246350.5587 | 2684584.2124 | 1246345.4511 | 2684576.2874 | 1246339.0941
18 | 2684584.3984 | 1246356.2395 | 2684587.9954 | 1246353.0106 | 2684590.7124 | 1246350.5587
19 | 2684488.8315 | 1246283.3461 | 2684490.1931 | 1246284.2884 | 2684492.0784 | 1246285.594 | 2684494.637 | 1246287.365 | 2684495.7891 | 1246288.1598
20 | 2684495.7891 | 1246288.1598 | 2684497.3386 | 1246287.5815 | 2684499.2021 | 1246287.7637 | 2684500.7589 | 1246288.7977 | 2684522.4842 | 1246306.1458
21 | 2684488.8315 | 1246283.3461 | 2684477.9873 | 1246301.2956
22 | 2684522.4842 | 1246306.1458 | 2684546.8865 | 1246325.6315
23 | 2684563.0288 | 1246328.4588 | 2684570.7939 | 1246314.6833
24 | 2684563.0288 | 1246328.4588 | 2684576.2874 | 1246339.0941
25 | 2684563.0288 | 1246328.4588 | 2684548.074 | 1246316.4736
26 | 2684584.3984 | 1246356.2395 | 2684579.4476 | 1246351.6322 | 2684546.8865 | 1246325.6315
27 | 2684584.3984 | 1246356.2395 | 2684571.4993 | 1246367.8683
28 | 2684593.7355 | 1246347.8331 | 2684598.6351 | 1246344.0776
29 | 2684613.1605 | 1246332.9437 | 2684598.6351 | 1246344.0776
30 | 2684613.1605 | 1246332.9437 | 2684607.8707 | 1246325.6041
31 | 2684613.1605 | 1246332.9437 | 2684622.7301 | 1246326.0499

## bus_geodata
| x | y | coords
0 | 2684639.1945 | 1246439.7433
1 | 2684656.1496 | 1246421.2221
2 | 2684632.9435 | 1246395.9598
3 | 2684676.9778 | 1246398.3301
4 | 2684631.2628 | 1246394.1303
5 | 2684688.0334 | 1246386.179
6 | 2684594.6691 | 1246357.5869
7 | 2684708.6232 | 1246363.5492
8 | 2684571.1273 | 1246390.1404
9 | 2684555.346 | 1246405.7284
10 | 2684590.3795 | 1246372.3829
11 | 2684604.5254 | 1246360.9745
12 | 2684542.7288 | 1246393.0503
13 | 2684621.9508 | 1246347.3355
14 | 2684559.3719 | 1246378.5608
15 | 2684590.7124 | 1246350.5587
16 | 2684495.7891 | 1246288.1598
17 | 2684488.8315 | 1246283.3461
18 | 2684522.4842 | 1246306.1458
19 | 2684477.9873 | 1246301.2956
20 | 2684563.0288 | 1246328.4588
21 | 2684570.7939 | 1246314.6833
22 | 2684576.2874 | 1246339.0941
23 | 2684548.074 | 1246316.4736
24 | 2684584.3984 | 1246356.2395
25 | 2684546.8865 | 1246325.6315
26 | 2684571.4993 | 1246367.8683
27 | 2684593.7355 | 1246347.8331
28 | 2684598.6351 | 1246344.0776
29 | 2684613.1605 | 1246332.9437
30 | 2684607.8707 | 1246325.6041
31 | 2684622.7301 | 1246326.0499
32 | 2684651.3649 | 1246326.376
33 | 2684598.8584 | 1246354.1442

## line_std_types
| c_nf_per_km | r_ohm_per_km | x_ohm_per_km | max_i_ka | type | q_mm2 | alpha | voltage_rating
NAYY 4x50 SE | 210 | 0.642 | 0.083 | 0.142 | cs | 50 | 0.00403 | LV
NAYY 4x120 SE | 264 | 0.225 | 0.08 | 0.242 | cs | 120 | 0.00403 | LV
NAYY 4x150 SE | 261 | 0.208 | 0.08 | 0.27 | cs | 150 | 0.00403 | LV
NA2XS2Y 1x95 RM/25 12/20 kV | 216 | 0.313 | 0.132 | 0.252 | cs | 95 | 0.00403 | MV
NA2XS2Y 1x185 RM/25 12/20 kV | 273 | 0.161 | 0.117 | 0.362 | cs | 185 | 0.00403 | MV
NA2XS2Y 1x240 RM/25 12/20 kV | 304 | 0.122 | 0.112 | 0.421 | cs | 240 | 0.00403 | MV
NA2XS2Y 1x95 RM/25 6/10 kV | 315 | 0.313 | 0.123 | 0.249 | cs | 95 | 0.00403 | MV
NA2XS2Y 1x185 RM/25 6/10 kV | 406 | 0.161 | 0.11 | 0.358 | cs | 185 | 0.00403 | MV
NA2XS2Y 1x240 RM/25 6/10 kV | 456 | 0.122 | 0.105 | 0.416 | cs | 240 | 0.00403 | MV
NA2XS2Y 1x150 RM/25 12/20 kV | 250 | 0.206 | 0.116 | 0.319 | cs | 150 | 0.00403 | MV
NA2XS2Y 1x120 RM/25 12/20 kV | 230 | 0.253 | 0.119 | 0.283 | cs | 120 | 0.00403 | MV
NA2XS2Y 1x70 RM/25 12/20 kV | 190 | 0.443 | 0.132 | 0.22 | cs | 70 | 0.00403 | MV
NA2XS2Y 1x150 RM/25 6/10 kV | 360 | 0.206 | 0.11 | 0.315 | cs | 150 | 0.00403 | MV
NA2XS2Y 1x120 RM/25 6/10 kV | 340 | 0.253 | 0.113 | 0.28 | cs | 120 | 0.00403 | MV
NA2XS2Y 1x70 RM/25 6/10 kV | 280 | 0.443 | 0.123 | 0.217 | cs | 70 | 0.00403 | MV
N2XS(FL)2Y 1x120 RM/35 64/110 kV | 112 | 0.153 | 0.166 | 0.366 | cs | 120 | 0.00393 | HV
N2XS(FL)2Y 1x185 RM/35 64/110 kV | 125 | 0.099 | 0.156 | 0.457 | cs | 185 | 0.00393 | HV
N2XS(FL)2Y 1x240 RM/35 64/110 kV | 135 | 0.075 | 0.149 | 0.526 | cs | 240 | 0.00393 | HV
N2XS(FL)2Y 1x300 RM/35 64/110 kV | 144 | 0.06 | 0.144 | 0.588 | cs | 300 | 0.00393 | HV
15-AL1/3-ST1A 0.4 | 11 | 1.8769 | 0.35 | 0.105 | ol | 16 | 0.00403 | LV
24-AL1/4-ST1A 0.4 | 11.25 | 1.2012 | 0.335 | 0.14 | ol | 24 | 0.00403 | LV
48-AL1/8-ST1A 0.4 | 12.2 | 0.5939 | 0.3 | 0.21 | ol | 48 | 0.00403 | LV
94-AL1/15-ST1A 0.4 | 13.2 | 0.306 | 0.29 | 0.35 | ol | 94 | 0.00403 | LV
34-AL1/6-ST1A 10.0 | 9.7 | 0.8342 | 0.36 | 0.17 | ol | 34 | 0.00403 | MV
48-AL1/8-ST1A 10.0 | 10.1 | 0.5939 | 0.35 | 0.21 | ol | 48 | 0.00403 | MV
70-AL1/11-ST1A 10.0 | 10.4 | 0.4132 | 0.339 | 0.29 | ol | 70 | 0.00403 | MV
94-AL1/15-ST1A 10.0 | 10.75 | 0.306 | 0.33 | 0.35 | ol | 94 | 0.00403 | MV
122-AL1/20-ST1A 10.0 | 11.1 | 0.2376 | 0.323 | 0.41 | ol | 122 | 0.00403 | MV
149-AL1/24-ST1A 10.0 | 11.25 | 0.194 | 0.315 | 0.47 | ol | 149 | 0.00403 | MV
34-AL1/6-ST1A 20.0 | 9.15 | 0.8342 | 0.382 | 0.17 | ol | 34 | 0.00403 | MV
48-AL1/8-ST1A 20.0 | 9.5 | 0.5939 | 0.372 | 0.21 | ol | 48 | 0.00403 | MV
70-AL1/11-ST1A 20.0 | 9.7 | 0.4132 | 0.36 | 0.29 | ol | 70 | 0.00403 | MV
94-AL1/15-ST1A 20.0 | 10 | 0.306 | 0.35 | 0.35 | ol | 94 | 0.00403 | MV
122-AL1/20-ST1A 20.0 | 10.3 | 0.2376 | 0.344 | 0.41 | ol | 122 | 0.00403 | MV
149-AL1/24-ST1A 20.0 | 10.5 | 0.194 | 0.337 | 0.47 | ol | 149 | 0.00403 | MV
184-AL1/30-ST1A 20.0 | 10.75 | 0.1571 | 0.33 | 0.535 | ol | 184 | 0.00403 | MV
243-AL1/39-ST1A 20.0 | 11 | 0.1188 | 0.32 | 0.645 | ol | 243 | 0.00403 | MV
48-AL1/8-ST1A 110.0 | 8 | 0.5939 | 0.46 | 0.21 | ol | 48 | 0.00403 | HV
70-AL1/11-ST1A 110.0 | 8.4 | 0.4132 | 0.45 | 0.29 | ol | 70 | 0.00403 | HV
94-AL1/15-ST1A 110.0 | 8.65 | 0.306 | 0.44 | 0.35 | ol | 94 | 0.00403 | HV
122-AL1/20-ST1A 110.0 | 8.5 | 0.2376 | 0.43 | 0.41 | ol | 122 | 0.00403 | HV
149-AL1/24-ST1A 110.0 | 8.75 | 0.194 | 0.41 | 0.47 | ol | 149 | 0.00403 | HV
184-AL1/30-ST1A 110.0 | 8.8 | 0.1571 | 0.4 | 0.535 | ol | 184 | 0.00403 | HV
243-AL1/39-ST1A 110.0 | 9 | 0.1188 | 0.39 | 0.645 | ol | 243 | 0.00403 | HV
305-AL1/39-ST1A 110.0 | 9.2 | 0.0949 | 0.38 | 0.74 | ol | 305 | 0.00403 | HV
490-AL1/64-ST1A 110.0 | 9.75 | 0.059 | 0.37 | 0.96 | ol | 490 | 0.00403 | HV
679-AL1/86-ST1A 110.0 | 9.95 | 0.042 | 0.36 | 1.15 | ol | 679 | 0.00403 | HV
490-AL1/64-ST1A 220.0 | 10 | 0.059 | 0.285 | 0.96 | ol | 490 | 0.00403 | HV
679-AL1/86-ST1A 220.0 | 11.7 | 0.042 | 0.275 | 1.15 | ol | 679 | 0.00403 | HV
490-AL1/64-ST1A 380.0 | 11 | 0.059 | 0.253 | 0.96 | ol | 490 | 0.00403 | HV
679-AL1/86-ST1A 380.0 | 14.6 | 0.042 | 0.25 | 1.15 | ol | 679 | 0.00403 | HV

## trafo_std_types
| i0_percent | pfe_kw | vkr_percent | sn_mva | vn_lv_kv | vn_hv_kv | vk_percent | shift_degree | vector_group | tap_side | tap_neutral | tap_min | tap_max | tap_step_degree | tap_step_percent | tap_phase_shifter
160 MVA 380/110 kV | 0.06 | 60 | 0.25 | 160 | 110 | 380 | 12.2 | 0 | Yy0 | hv | 0 | -9 | 9 | 0 | 1.5 | FALSE
100 MVA 220/110 kV | 0.06 | 55 | 0.26 | 100 | 110 | 220 | 12 | 0 | Yy0 | hv | 0 | -9 | 9 | 0 | 1.5 | FALSE
63 MVA 110/20 kV | 0.04 | 22 | 0.32 | 63 | 20 | 110 | 18 | 150 | YNd5 | hv | 0 | -9 | 9 | 0 | 1.5 | FALSE
40 MVA 110/20 kV | 0.05 | 18 | 0.34 | 40 | 20 | 110 | 16.2 | 150 | YNd5 | hv | 0 | -9 | 9 | 0 | 1.5 | FALSE
25 MVA 110/20 kV | 0.07 | 14 | 0.41 | 25 | 20 | 110 | 12 | 150 | YNd5 | hv | 0 | -9 | 9 | 0 | 1.5 | FALSE
63 MVA 110/10 kV | 0.04 | 22 | 0.32 | 63 | 10 | 110 | 18 | 150 | YNd5 | hv | 0 | -9 | 9 | 0 | 1.5 | FALSE
40 MVA 110/10 kV | 0.05 | 18 | 0.34 | 40 | 10 | 110 | 16.2 | 150 | YNd5 | hv | 0 | -9 | 9 | 0 | 1.5 | FALSE
25 MVA 110/10 kV | 0.07 | 14 | 0.41 | 25 | 10 | 110 | 12 | 150 | YNd5 | hv | 0 | -9 | 9 | 0 | 1.5 | FALSE
0.25 MVA 20/0.4 kV | 0.32 | 0.8 | 1.44 | 0.25 | 0.4 | 20 | 6 | 150 | Yzn5 | hv | 0 | -2 | 2 | 0 | 2.5 | FALSE
0.4 MVA 20/0.4 kV | 0.3375 | 1.35 | 1.425 | 0.4 | 0.4 | 20 | 6 | 150 | Dyn5 | hv | 0 | -2 | 2 | 0 | 2.5 | FALSE
0.63 MVA 20/0.4 kV | 0.2619 | 1.65 | 1.206 | 0.63 | 0.4 | 20 | 6 | 150 | Dyn5 | hv | 0 | -2 | 2 | 0 | 2.5 | FALSE
0.25 MVA 10/0.4 kV | 0.24 | 0.6 | 1.2 | 0.25 | 0.4 | 10 | 4 | 150 | Dyn5 | hv | 0 | -2 | 2 | 0 | 2.5 | FALSE
0.4 MVA 10/0.4 kV | 0.2375 | 0.95 | 1.325 | 0.4 | 0.4 | 10 | 4 | 150 | Dyn5 | hv | 0 | -2 | 2 | 0 | 2.5 | FALSE
0.63 MVA 10/0.4 kV | 0.1873 | 1.18 | 1.0794 | 0.63 | 0.4 | 10 | 4 | 150 | Dyn5 | hv | 0 | -2 | 2 | 0 | 2.5 | FALSE

## trafo3w_std_types
| sn_hv_mva | sn_mv_mva | sn_lv_mva | vn_hv_kv | vn_mv_kv | vn_lv_kv | vk_hv_percent | vk_mv_percent | vk_lv_percent | vkr_hv_percent | vkr_mv_percent | vkr_lv_percent | pfe_kw | i0_percent | shift_mv_degree | shift_lv_degree | vector_group | tap_side | tap_neutral | tap_min | tap_max | tap_step_percent
63/25/38 MVA 110/20/10 kV | 63 | 25 | 38 | 110 | 20 | 10 | 10.4 | 10.4 | 10.4 | 0.28 | 0.32 | 0.35 | 35 | 0.89 | 0 | 0 | YN0yn0yn0 | hv | 0 | -10 | 10 | 1.2
63/25/38 MVA 110/10/10 kV | 63 | 25 | 38 | 110 | 10 | 10 | 10.4 | 10.4 | 10.4 | 0.28 | 0.32 | 0.35 | 35 | 0.89 | 0 | 0 | YN0yn0yn0 | hv | 0 | -10 | 10 | 1.2

## fuse_std_types
| fuse_type | i_rated_a | t_avg | t_min | t_total | x_avg | x_min | x_total
HV 100A | HV 100A | 100 | 0 | [10.0, 3.64, 0.854, 0.281, 0.1, 0.0531, 0.022, 0.01] | [10.0, 4.267, 1.21, 0.403, 0.1, 0.058, 0.022, 0.01] | 0 | [300.0, 350.0, 450.0, 550.0, 700.0, 850.0, 1200.0, 1752.0] | [600.0, 700.0, 900.0, 1150.0, 1665.0, 2000.0, 3000.0, 4313.0]
HV 10A | HV 10A | 10 | 0 | [10.0, 1675.0, 0.344, 0.156, 0.1, 0.0417, 0.0171, 0.01] | [10.0, 1.3, 0.3, 0.155, 0.1, 0.0555, 0.023, 0.01] | 0 | [30.0, 32.0, 35.0, 37.0, 39.0, 50.0, 70.0, 88.0] | [60.0, 70.0, 80.0, 87.0, 94.0, 110.0, 150.0, 216.0]
HV 125A | HV 125A | 125 | 0 | [10.0, 1.82, 0.344, 0.1, 0.0467, 0.0269, 0.01] | [10.0, 2.478, 0.426, 0.1, 0.0427, 0.0211, 0.01] | 0 | [375.0, 500.0, 700.0, 925.0, 1200.0, 1500.0, 2341.0] | [750.0, 1000.0, 1500.0, 2200.0, 3000.0, 4000.0, 5765.0]
HV 160A | HV 160A | 160 | 0 | [10.0, 4.15, 1.03, 0.198, 0.1, 0.051, 0.0172, 0.01] | [10.0, 2.3, 0.734, 0.274, 0.1, 0.046, 0.0177, 0.01] | 0 | [480.0, 550.0, 700.0, 1000.0, 1260.0, 1600.0, 2500.0, 3227.0] | [960.0, 1300.0, 1700.0, 2200.0, 2996.0, 4000.0, 6000.0, 7946.0]
HV 16A | HV 16A | 16 | 0 | [10.0, 0.352, 0.164, 0.1, 0.0649, 0.0342, 0.01] | [10.0, 2.34, 0.722, 0.181, 0.1, 0.055, 0.0296, 0.01] | 0 | [48.0, 60.0, 65.0, 71.0, 80.0, 100.0, 162.0] | [96.0, 110.0, 125.0, 150.0, 168.0, 200.0, 250.0, 398.0]
HV 200A | HV 200A | 200 | 0 | [10.0, 4.267, 1.21, 0.403, 0.1, 0.058, 0.022, 0.01] | [10.0, 3.73, 1.654, 0.328, 0.1, 0.0531, 0.019, 0.01] | 0 | [600.0, 700.0, 900.0, 1150.0, 1665.0, 2000.0, 3000.0, 4313.0] | [1200.0, 1500.0, 1800.0, 2700.0, 3960.0, 5000.0, 7500.0, 10620.0]
HV 20A | HV 20A | 20 | 0 | [10.0, 1.3, 0.3, 0.155, 0.1, 0.0555, 0.023, 0.01] | [10.0, 1.3, 0.161, 0.1, 0.0611, 0.0399, 0.0141, 0.01] | 0 | [60.0, 70.0, 80.0, 87.0, 94.0, 110.0, 150.0, 216.0] | [120.0, 150.0, 200.0, 223.0, 260.0, 300.0, 450.0, 532.0]
HV 25A | HV 25A | 25 | 0 | [10.0, 2.512, 0.833, 0.299, 0.1, 0.0372, 0.0223, 0.01] | [10.0, 3.125, 0.597, 0.198, 0.1, 0.0378, 0.022, 0.01] | 0 | [75.0, 82.0, 90.0, 100.0, 124.0, 170.0, 200.0, 289.0] | [150.0, 170.0, 210.0, 250.0, 294.0, 400.0, 500.0, 711.0]
HV 31.5A | HV 31.5A | 31.5 | 0 | [10.0, 2.34, 0.722, 0.181, 0.1, 0.055, 0.0296, 0.01] | [10.0, 2.84, 0.368, 0.164, 0.1, 0.0621, 0.0378, 0.0195, 0.01] | 0 | [95.0, 110.0, 125.0, 150.0, 165.0, 200.0, 250.0, 390.0] | [189.0, 220.0, 300.0, 350.0, 393.0, 450.0, 530.0, 700.0, 960.0]
HV 40A | HV 40A | 40 | 0 | [10.0, 1.3, 0.161, 0.1, 0.0611, 0.0399, 0.0141, 0.01] | [10.0, 2.05, 0.369, 0.198, 0.1, 0.051, 0.0298, 0.01] | 0 | [120.0, 150.0, 200.0, 223.0, 260.0, 300.0, 450.0, 532.0] | [240.0, 300.0, 400.0, 450.0, 530.0, 650.0, 800.0, 1311.0]
HV 50A | HV 50A | 50 | 0 | [10.0, 3.215, 0.597, 0.198, 0.1, 0.0378, 0.022, 0.01] | [10.0, 3.64, 0.854, 0.281, 0.1, 0.0531, 0.022, 0.01] | 0 | [150.0, 170.0, 210.0, 250.0, 294.0, 400.0, 500.0, 711.0] | [300.0, 350.0, 450.0, 550.0, 700.0, 850.0, 1200.0, 1752.0]
HV 6.3A | HV 6.3A | 6.3 | 0 | [10.0, 1.39, 0.344, 0.168, 0.1, 0.056, 0.0263, 0.01] | [10.0, 1.711, 0.516, 0.198, 0.1, 0.0634, 0.0303, 0.01] | 0 | [19.0, 19.5, 20.4, 20.8, 22.0, 25.0, 32.0, 48.0] | [38.0, 40.0, 43.0, 48.0, 53.0, 60.0, 75.0, 118.0]
HV 63A | HV 63A | 63 | 0 | [10.0, 2.84, 0.368, 0.164, 0.1, 0.0621, 0.0378, 0.0195, 0.01] | [10.0, 1.82, 0.344, 0.1, 0.0467, 0.0269, 0.01] | 0 | [189.0, 220.0, 300.0, 350.0, 393.0, 450.0, 530.0, 700.0, 961.0] | [378.0, 500.0, 700.0, 934.0, 1200.0, 1500.0, 2366.0]
HV 80A | HV 80A | 80 | 0 | [10.0, 2.05, 0.369, 0.198, 0.1, 0.051, 0.0298, 0.01] | [10.0, 4.15, 1.03, 0.198, 0.1, 0.051, 0.0172, 0.01] | 0 | [240.0, 300.0, 400.0, 450.0, 530.0, 650.0, 800.0, 1311.0] | [480.0, 550.0, 700.0, 1000.0, 1260.0, 1600.0, 2500.0, 3227.0]
Siemens NH-1-100 | Siemens NH-1-100 | 100 | [5400.0, 2000.0, 400.0, 20.0, 1.0, 0.2, 0.012, 0.004] | 0 | 0 | [150.0, 190.0, 250.0, 430.0, 900.0, 1250.0, 2700.0, 3600.0] | 0 | 0
Siemens NH-1-125 | Siemens NH-1-125 | 125 | [4800.0, 120.0, 7.0, 0.1, 0.004] | 0 | 0 | [180.0, 400.0, 740.0, 2000.0, 4250.0] | 0 | 0
Siemens NH-1-16 | Siemens NH-1-16 | 16 | [4000.0, 400.0, 2.0, 0.1, 0.04, 0.01] | 0 | 0 | [26.0, 35.0, 75.0, 150.0, 200.0, 300.0] | 0 | 0
Siemens NH-1-160 | Siemens NH-1-160 | 160 | [4800.0, 120.0, 7.0, 0.1, 0.004] | 0 | 0 | [210.0, 500.0, 900.0, 2300.0, 5000.0] | 0 | 0
Siemens NH-1-25 | Siemens NH-1-25 | 25 | [4000.0, 1000.0, 10.0, 0.2, 0.02, 0.01] | 0 | 0 | [40.0, 50.0, 100.0, 210.0, 400.0, 500.0] | 0 | 0
Siemens NH-1-50 | Siemens NH-1-50 | 50 | [4000.0, 40.0, 4.0, 1.0, 0.02, 0.01] | 0 | 0 | [86.0, 200.0, 300.0, 400.0, 1000.0, 1280.0] | 0 | 0
Siemens NH-1-63 | Siemens NH-1-63 | 63 | [4000.0, 100.0, 10.0, 2.0, 0.04, 0.01] | 0 | 0 | [100.0, 200.0, 300.0, 400.0, 1000.0, 1500.0] | 0 | 0
Siemens NH-1-80 | Siemens NH-1-80 | 80 | [4800.0, 120.0, 7.0, 0.1, 0.01] | 0 | 0 | [150.58, 250.0, 450.0, 1150.0, 2470.0] | 0 | 0
Siemens NH-2-1000 | Siemens NH-2-1000 | 1000 | [4800.0, 120.0, 7.0, 0.1, 0.004] | 0 | 0 | [1900.0, 3500.0, 8400.0, 24000.0, 52000.0] | 0 | 0
Siemens NH-2-200 | Siemens NH-2-200 | 200 | [4800.0, 120.0, 7.0, 0.1, 0.004] | 0 | 0 | [280.0, 650.0, 1200.0, 3000.0, 7000.0] | 0 | 0
Siemens NH-2-224 | Siemens NH-2-224 | 224 | [4800.0, 120.0, 7.0, 0.2, 0.04, 0.004] | 0 | 0 | [400.0, 750.0, 1453.0, 3025.0, 4315.0, 7600.0] | 0 | 0
Siemens NH-2-250 | Siemens NH-2-250 | 250 | [4800.0, 120.0, 7.0, 0.1, 0.004] | 0 | 0 | [450.0, 800.0, 1650.0, 4000.0, 8500.0] | 0 | 0
Siemens NH-2-315 | Siemens NH-2-315 | 315 | [4800.0, 120.0, 7.0, 0.1, 0.004] | 0 | 0 | [550.0, 920.0, 1900.0, 5000.0, 11000.0] | 0 | 0
Siemens NH-2-355 | Siemens NH-2-355 | 355 | [4800.0, 120.0, 6.0, 0.1, 0.004] | 0 | 0 | [650.0, 1116.27, 2350.0, 5840.0, 12790.0] | 0 | 0
Siemens NH-2-400 | Siemens NH-2-400 | 400 | [4800.0, 120.0, 7.0, 0.1, 0.004] | 0 | 0 | [720.0, 1350.0, 2800.0, 6500.0, 15000.0] | 0 | 0
Siemens NH-2-425 | Siemens NH-2-425 | 425 | [4800.0, 120.0, 7.0, 0.1, 0.004] | 0 | 0 | [850.0, 1500.0, 3050.0, 7500.0, 16500.0] | 0 | 0
Siemens NH-2-630 | Siemens NH-2-630 | 630 | [4800.0, 120.0, 7.0, 0.1, 0.004] | 0 | 0 | [1200.0, 2000.0, 4800.0, 12000.0, 26000.0] | 0 | 0

## res_bus
| vm_pu | va_degree | p_mw | q_mvar
0 | 0.99048 | -0.18265 | 0.024645 | 0.0061765
1 | 0.99105 | -0.17166 | 0 | 0
2 | 0.99539 | -0.088009 | 0.017853 | 0.0044744
3 | 0.98782 | -0.23413 | 0.037952 | 0.0095118
4 | 0.99557 | -0.084603 | 0.017714 | 0.0044395
5 | 0.98668 | -0.25629 | 0.044966 | 0.011269
6 | 0.99833 | -0.03191 | 0 | 0
7 | 0.98582 | -0.27299 | 0.030457 | 0.0076333
8 | 0.99241 | -0.14596 | 0.033747 | 0.0084578
9 | 0.99309 | -0.13272 | 0 | 0
10 | 0.99948 | -0.0099208 | 0.031301 | 0.0078447
11 | 1 | 0 | -0.4643 | -0.11707
12 | 0.99365 | -0.12206 | 0 | 0
13 | 0.9991 | -0.017358 | 0.03002 | 0.0075237
14 | 0.99433 | -0.10891 | 0.017225 | 0.0043169
15 | 0.9972 | -0.053505 | 0 | 0
16 | 0.99217 | -0.15058 | 0 | 0
17 | 0.99208 | -0.15233 | 0 | 0
18 | 0.99253 | -0.1437 | 0.023627 | 0.0059214
19 | 0.99186 | -0.15668 | 0.011704 | 0.0029334
20 | 0.99608 | -0.075245 | 0 | 0
21 | 0.99585 | -0.079564 | 0.015545 | 0.003896
22 | 0.99654 | -0.066293 | 0.0095793 | 0.0024008
23 | 0.99582 | -0.080109 | 0.014446 | 0.0036205
24 | 0.99619 | -0.072934 | 0 | 0
25 | 0.99353 | -0.1242 | 0.024775 | 0.0062091
26 | 0.99508 | -0.094393 | 0.019299 | 0.0048368
27 | 0.99706 | -0.056351 | 0 | 0
28 | 0.99683 | -0.060676 | 0.014337 | 0.0035931
29 | 0.9964 | -0.068904 | 0 | 0
30 | 0.99631 | -0.070649 | 0.010987 | 0.0027537
31 | 0.99625 | -0.071934 | 0.01463 | 0.0036666
32 | 0.99861 | -0.026789 | 0.014944 | 0.0037453
33 | 0.99998 | 149.9956 | 0 | 0

## res_line
| p_from_mw | q_from_mvar | p_to_mw | q_to_mvar | pl_mw | ql_mvar | i_from_ka | i_to_ka | i_ka | vm_from_pu | va_from_degree | vm_to_pu | va_to_degree | loading_percent
0 | -0.024645 | -0.0061765 | 0.024657 | 0.0061844 | 1.2907e-05 | 7.9374e-06 | 0.037024 | 0.037024 | 0.037024 | 0.99048 | -0.18265 | 0.99105 | -0.17166 | 10.1714
1 | -0.13848 | -0.034882 | 0.13903 | 0.035237 | 0.00055642 | 0.00035566 | 0.20798 | 0.20798 | 0.20798 | 0.99105 | -0.17166 | 0.99539 | -0.088009 | 57.137
2 | 0.11382 | 0.028697 | -0.11348 | -0.02848 | 0.00033919 | 0.00021669 | 0.17095 | 0.17096 | 0.17096 | 0.99105 | -0.17166 | 0.98782 | -0.23413 | 46.9657
3 | -0.15689 | -0.039712 | 0.15691 | 0.039728 | 2.5652e-05 | 1.6352e-05 | 0.23467 | 0.23467 | 0.23467 | 0.99539 | -0.088009 | 0.99557 | -0.084603 | 32.2345
4 | 0.075527 | 0.018969 | -0.075447 | -0.018918 | 7.976e-05 | 5.0836e-05 | 0.11379 | 0.11379 | 0.11379 | 0.98782 | -0.23413 | 0.98668 | -0.25629 | 31.2597
5 | -0.17462 | -0.044168 | 0.17507 | 0.044449 | 0.00044266 | 0.00028127 | 0.26114 | 0.26114 | 0.26114 | 0.99557 | -0.084603 | 0.99833 | -0.03191 | 23.9142
6 | 0.030481 | 0.0076484 | -0.030457 | -0.0076333 | 2.4248e-05 | 1.5128e-05 | 0.045972 | 0.045973 | 0.045973 | 0.98668 | -0.25629 | 0.98582 | -0.27299 | 12.6298
7 | 0.21066 | 0.05309 | -0.21045 | -0.052951 | 0.00021739 | 0.00013882 | 0.3141 | 0.3141 | 0.3141 | 0.99833 | -0.03191 | 0.9972 | -0.053505 | 43.1456
8 | -0.38573 | -0.097539 | 0.38632 | 0.097917 | 0.00059139 | 0.00037793 | 0.57524 | 0.57524 | 0.57524 | 0.99833 | -0.03191 | 1 | 0 | 52.6778
9 | -0.033747 | -0.0084578 | 0.033768 | 0.0084711 | 2.1298e-05 | 1.3344e-05 | 0.0506 | 0.0506 | 0.0506 | 0.99241 | -0.14596 | 0.99309 | -0.13272 | 13.9011
10 | -0.033768 | -0.0084711 | 0.033785 | 0.0084819 | 1.7173e-05 | 1.0759e-05 | 0.0506 | 0.0506 | 0.0506 | 0.99309 | -0.13272 | 0.99365 | -0.12206 | 13.9011
11 | -0.031301 | -0.0078447 | 0.031316 | 0.007854 | 1.4801e-05 | 9.2342e-06 | 0.0466 | 0.0466 | 0.0466 | 0.99948 | -0.0099208 | 1 | 0 | 12.8022
12 | 0.045008 | 0.011296 | -0.044971 | -0.011273 | 3.7226e-05 | 2.3535e-05 | 0.066978 | 0.066978 | 0.066978 | 1 | 0 | 0.9991 | -0.017358 | 18.4006
13 | -0.033785 | -0.0084819 | 0.033807 | 0.0084952 | 2.1199e-05 | 1.3281e-05 | 0.0506 | 0.0506 | 0.0506 | 0.99365 | -0.12206 | 0.99433 | -0.10891 | 13.9011
14 | 0.014951 | 0.0037491 | -0.014944 | -0.0037453 | 6.7171e-06 | 3.8261e-06 | 0.022268 | 0.022268 | 0.022268 | 0.9991 | -0.017358 | 0.99861 | -0.026789 | 6.1175
15 | -0.051031 | -0.012812 | 0.051067 | 0.012834 | 3.537e-05 | 2.2427e-05 | 0.076376 | 0.076376 | 0.076376 | 0.99433 | -0.10891 | 0.99508 | -0.094393 | 20.9826
16 | 0.039981 | 0.01003 | -0.039975 | -0.010026 | 5.4248e-06 | 3.4188e-06 | 0.059662 | 0.059662 | 0.059662 | 0.9972 | -0.053505 | 0.99706 | -0.056351 | 16.3907
17 | 0.039614 | 0.0099442 | -0.03959 | -0.009929 | 2.4149e-05 | 1.5215e-05 | 0.059117 | 0.059117 | 0.059117 | 0.9972 | -0.053505 | 0.99654 | -0.066293 | 16.2409
18 | 0.13085 | 0.032977 | -0.13073 | -0.032899 | 0.00012151 | 7.7656e-05 | 0.19532 | 0.19532 | 0.19532 | 0.9972 | -0.053505 | 0.99619 | -0.072934 | 53.6597
19 | 0.011708 | 0.0029352 | -0.011707 | -0.0029347 | 9.7823e-07 | 5.1681e-07 | 0.017559 | 0.017559 | 0.017559 | 0.99217 | -0.15058 | 0.99208 | -0.15233 | 4.824
20 | -0.011708 | -0.0029352 | 0.011712 | 0.0029372 | 3.8383e-06 | 2.0276e-06 | 0.017559 | 0.017559 | 0.017559 | 0.99217 | -0.15058 | 0.99253 | -0.1437 | 4.824
21 | 0.011707 | 0.0029347 | -0.011704 | -0.0029334 | 2.4247e-06 | 1.2811e-06 | 0.017559 | 0.017559 | 0.017559 | 0.99208 | -0.15233 | 0.99186 | -0.15668 | 4.824
22 | -0.035338 | -0.0088587 | 0.035371 | 0.0088793 | 3.2871e-05 | 2.0633e-05 | 0.052981 | 0.052981 | 0.052981 | 0.99253 | -0.1437 | 0.99353 | -0.1242 | 14.5552
23 | 0.015548 | 0.0038978 | -0.015545 | -0.003896 | 3.1994e-06 | 1.8418e-06 | 0.023228 | 0.023228 | 0.023228 | 0.99608 | -0.075245 | 0.99585 | -0.079564 | 6.3812
24 | -0.029998 | -0.0075202 | 0.03001 | 0.0075282 | 1.28e-05 | 7.9709e-06 | 0.044813 | 0.044813 | 0.044813 | 0.99608 | -0.075245 | 0.99654 | -0.066293 | 12.3114
25 | 0.014449 | 0.0036224 | -0.014446 | -0.0036205 | 3.3487e-06 | 1.8937e-06 | 0.021586 | 0.021586 | 0.021586 | 0.99608 | -0.075245 | 0.99582 | -0.080109 | 5.9302
26 | 0.060293 | 0.015182 | -0.060146 | -0.015088 | 0.00014739 | 9.3701e-05 | 0.090086 | 0.090086 | 0.090086 | 0.99619 | -0.072934 | 0.99353 | -0.1242 | 24.7489
27 | 0.070438 | 0.017717 | -0.070366 | -0.017671 | 7.2125e-05 | 4.5934e-05 | 0.10524 | 0.10524 | 0.10524 | 0.99619 | -0.072934 | 0.99508 | -0.094393 | 28.9109
28 | 0.039975 | 0.010026 | -0.039967 | -0.010021 | 8.2403e-06 | 5.1933e-06 | 0.059662 | 0.059662 | 0.059662 | 0.99706 | -0.056351 | 0.99683 | -0.060676 | 16.3907
29 | 0.02563 | 0.0064281 | -0.02562 | -0.006422 | 1.0047e-05 | 6.1917e-06 | 0.038261 | 0.038261 | 0.038261 | 0.99683 | -0.060676 | 0.9964 | -0.068904 | 10.5113
30 | 0.010988 | 0.0027542 | -0.010987 | -0.0027537 | 9.1361e-07 | 4.6688e-07 | 0.01641 | 0.01641 | 0.01641 | 0.9964 | -0.068904 | 0.99631 | -0.070649 | 4.5082
31 | 0.014632 | 0.0036678 | -0.01463 | -0.0036666 | 2.1118e-06 | 1.198e-06 | 0.021851 | 0.021851 | 0.021851 | 0.9964 | -0.068904 | 0.99625 | -0.071934 | 6.0031

## res_trafo
| p_hv_mw | q_hv_mvar | p_lv_mw | q_lv_mvar | pl_mw | ql_mvar | i_hv_ka | i_lv_ka | vm_hv_pu | va_hv_degree | vm_lv_pu | va_lv_degree | loading_percent
0 | -1.2729e-15 | -1.3162e-15 | 0.00165 | 1.2699e-07 | 0.00165 | 1.2699e-07 | 5.2857e-17 | 0.0023815 | 0.99998 | 149.9956 | 1 | 0 | 0.2619

## res_ext_grid
| p_mw | q_mvar
0 | 0.4643 | 0.11707

## res_load
| p_mw | q_mvar
0 | 0.024645 | 0.0061765
1 | 0.017853 | 0.0044744
2 | 0.037952 | 0.0095118
3 | 0.017714 | 0.0044395
4 | 0.044966 | 0.011269
5 | 0.030457 | 0.0076333
6 | 0.033747 | 0.0084578
7 | 0.031301 | 0.0078447
8 | 0.03002 | 0.0075237
9 | 0.017225 | 0.0043169
10 | 0.023627 | 0.0059214
11 | 0.011704 | 0.0029334
12 | 0.015545 | 0.003896
13 | 0.0095793 | 0.0024008
14 | 0.014446 | 0.0036205
15 | 0.024775 | 0.0062091
16 | 0.019299 | 0.0048368
17 | 0.014337 | 0.0035931
18 | 0.010987 | 0.0027537
19 | 0.01463 | 0.0036666
20 | 0.014944 | 0.0037453

## dtypes
| element | column | dtype
0 | bus | name | object
1 | bus | vn_kv | float64
2 | bus | type | object
3 | bus | zone | object
4 | bus | in_service | bool
5 | load | name | object
6 | load | bus | uint32
7 | load | p_mw | float64
8 | load | q_mvar | float64
9 | load | const_z_percent | float64
10 | load | const_i_percent | float64
11 | load | sn_mva | float64
12 | load | scaling | float64
13 | load | in_service | bool
14 | load | type | object
15 | ext_grid | name | object
16 | ext_grid | bus | uint32
17 | ext_grid | vm_pu | float64
18 | ext_grid | va_degree | float64
19 | ext_grid | slack_weight | float64
20 | ext_grid | in_service | bool
21 | line | name | object
22 | line | std_type | object
23 | line | from_bus | uint32
24 | line | to_bus | uint32
25 | line | length_km | float64
26 | line | r_ohm_per_km | float64
27 | line | x_ohm_per_km | float64
28 | line | c_nf_per_km | float64
29 | line | g_us_per_km | float64
30 | line | max_i_ka | float64
31 | line | df | float64
32 | line | parallel | uint32
33 | line | type | object
34 | line | in_service | bool
35 | trafo | name | object
36 | trafo | std_type | object
37 | trafo | hv_bus | uint32
38 | trafo | lv_bus | uint32
39 | trafo | sn_mva | float64
40 | trafo | vn_hv_kv | float64
41 | trafo | vn_lv_kv | float64
42 | trafo | vk_percent | float64
43 | trafo | vkr_percent | float64
44 | trafo | pfe_kw | float64
45 | trafo | i0_percent | float64
46 | trafo | shift_degree | float64
47 | trafo | tap_side | object
48 | trafo | tap_neutral | int32
49 | trafo | tap_min | int32
50 | trafo | tap_max | int32
51 | trafo | tap_step_percent | float64
52 | trafo | tap_step_degree | float64
53 | trafo | tap_pos | int32
54 | trafo | tap_phase_shifter | bool
55 | trafo | parallel | uint32
56 | trafo | df | float64
57 | trafo | in_service | bool
58 | line_geodata | coords | object
59 | bus_geodata | x | float64
60 | bus_geodata | y | float64
61 | bus_geodata | coords | object
62 | res_bus | vm_pu | float64
63 | res_bus | va_degree | float64
64 | res_bus | p_mw | float64
65 | res_bus | q_mvar | float64
66 | res_line | p_from_mw | float64
67 | res_line | q_from_mvar | float64
68 | res_line | p_to_mw | float64
69 | res_line | q_to_mvar | float64
70 | res_line | pl_mw | float64
71 | res_line | ql_mvar | float64
72 | res_line | i_from_ka | float64
73 | res_line | i_to_ka | float64
74 | res_line | i_ka | float64
75 | res_line | vm_from_pu | float64
76 | res_line | va_from_degree | float64
77 | res_line | vm_to_pu | float64
78 | res_line | va_to_degree | float64
79 | res_line | loading_percent | float64
80 | res_trafo | p_hv_mw | float64
81 | res_trafo | q_hv_mvar | float64
82 | res_trafo | p_lv_mw | float64
83 | res_trafo | q_lv_mvar | float64
84 | res_trafo | pl_mw | float64
85 | res_trafo | ql_mvar | float64
86 | res_trafo | i_hv_ka | float64
87 | res_trafo | i_lv_ka | float64
88 | res_trafo | vm_hv_pu | float64
89 | res_trafo | va_hv_degree | float64
90 | res_trafo | vm_lv_pu | float64
91 | res_trafo | va_lv_degree | float64
92 | res_trafo | loading_percent | float64
93 | res_ext_grid | p_mw | float64
94 | res_ext_grid | q_mvar | float64
95 | res_load | p_mw | float64
96 | res_load | q_mvar | float64

## parameters
| version | format_version | converged | OPF_converged | name | f_hz | sn_mva
0 | 2.14.6 | 2.14.0 | TRUE | FALSE |  | 50 | 1