## bus
| name | vn_kv | type | zone | in_service
0 | bus_LV_261-708_0_2_node_0 | 0.4 | n |  | TRUE
1 | bus_LV_261-708_0_2_node_1 | 0.4 | n |  | TRUE
2 | bus_LV_261-708_0_2_node_2 | 0.4 | n |  | TRUE
3 | bus_LV_261-708_0_2_node_3 | 0.4 | n |  | TRUE
4 | bus_LV_261-708_0_2_node_23 | 0.4 | n |  | TRUE
5 | bus_LV_261-708_0_2_node_21 | 0.4 | n |  | TRUE
6 | bus_LV_261-708_0_2_node_14 | 0.4 | n |  | TRUE
7 | bus_LV_261-708_0_2_node_4 | 0.4 | n |  | TRUE
8 | bus_LV_261-708_0_2_node_5 | 0.4 | n |  | TRUE
9 | bus_LV_261-708_0_2_node_6 | 0.4 | n |  | TRUE
10 | bus_LV_261-708_0_2_node_8 | 0.4 | n |  | TRUE
11 | bus_LV_261-708_0_2_node_9 | 0.4 | n |  | TRUE
12 | bus_LV_261-708_0_2_node_7 | 0.4 | n |  | TRUE
13 | bus_LV_261-708_0_2_node_30 | 0.4 | n |  | TRUE
14 | bus_LV_261-708_0_2_node_13 | 0.4 | n |  | TRUE
15 | bus_LV_261-708_0_2_node_20 | 0.4 | n |  | TRUE
16 | bus_LV_261-708_0_2_node_10 | 0.4 | n |  | TRUE
17 | bus_LV_261-708_0_2_node_28 | 0.4 | n |  | TRUE
18 | bus_LV_261-708_0_2_node_27 | 0.4 | n |  | TRUE
19 | bus_LV_261-708_0_2_node_12 | 0.4 | n |  | TRUE
20 | bus_LV_261-708_0_2_node_15 | 0.4 | n |  | TRUE
21 | bus_LV_261-708_0_2_node_26 | 0.4 | n |  | TRUE
22 | bus_LV_261-708_0_2_node_25 | 0.4 | n |  | TRUE
23 | bus_LV_261-708_0_2_node_22 | 0.4 | n |  | TRUE
24 | bus_LV_261-708_0_2_node_18 | 0.4 | n |  | TRUE
25 | bus_LV_261-708_0_2_node_29 | 0.4 | n |  | TRUE
26 | bus_LV_261-708_0_2_node_17 | 0.4 | n |  | TRUE
27 | bus_LV_261-708_0_2_node_19 | 0.4 | n |  | TRUE
28 | bus_MV_539_0_node_170 | 20 | n |  | TRUE

## load
| name | bus | p_mw | q_mvar | const_z_percent | const_i_percent | sn_mva | scaling | in_service | type
0 | LV_261-708_0_2_load_0 | 0 | 0.015494 | 0.0038831 | 0 | 0 |  | 1 | TRUE | wye
1 | LV_261-708_0_2_load_1 | 1 | 0.014538 | 0.0036436 | 0 | 0 |  | 1 | TRUE | wye
2 | LV_261-708_0_2_load_2 | 2 | 0.028265 | 0.007084 | 0 | 0 |  | 1 | TRUE | wye
3 | LV_261-708_0_2_load_23 | 4 | 0.016383 | 0.0041058 | 0 | 0 |  | 1 | TRUE | wye
4 | LV_261-708_0_2_load_21 | 5 | 0.017383 | 0.0043565 | 0 | 0 |  | 1 | TRUE | wye
5 | LV_261-708_0_2_load_4 | 7 | 0.010846 | 0.0027183 | 0 | 0 |  | 1 | TRUE | wye
6 | LV_261-708_0_2_load_5 | 8 | 0.0069248 | 0.0017355 | 0 | 0 |  | 1 | TRUE | wye
7 | LV_261-708_0_2_load_9 | 11 | 0.0093063 | 0.0023324 | 0 | 0 |  | 1 | TRUE | wye
8 | LV_261-708_0_2_load_7 | 12 | 0.018624 | 0.0046676 | 0 | 0 |  | 1 | TRUE | wye
9 | LV_261-708_0_2_load_30 | 13 | 0.018761 | 0.0047018 | 0 | 0 |  | 1 | TRUE | wye
10 | LV_261-708_0_2_load_20 | 15 | 0.0030917 | 0.00077485 | 0 | 0 |  | 1 | TRUE | wye
11 | LV_261-708_0_2_load_28 | 17 | 0.0043957 | 0.0011017 | 0 | 0 |  | 1 | TRUE | wye
12 | LV_261-708_0_2_load_27 | 18 | 0.029271 | 0.0073361 | 0 | 0 |  | 1 | TRUE | wye
13 | LV_261-708_0_2_load_26 | 21 | 0.019145 | 0.0047982 | 0 | 0 |  | 1 | TRUE | wye
14 | LV_261-708_0_2_load_25 | 22 | 0.010969 | 0.002749 | 0 | 0 |  | 1 | TRUE | wye
15 | LV_261-708_0_2_load_22 | 23 | 0.0080463 | 0.0020166 | 0 | 0 |  | 1 | TRUE | wye
16 | LV_261-708_0_2_load_18 | 24 | 0.0066559 | 0.0016681 | 0 | 0 |  | 1 | TRUE | wye
17 | LV_261-708_0_2_load_29 | 25 | 0.019668 | 0.0049292 | 0 | 0 |  | 1 | TRUE | wye
18 | LV_261-708_0_2_load_17 | 26 | 0.01026 | 0.0025714 | 0 | 0 |  | 1 | TRUE | wye
19 | LV_261-708_0_2_load_19 | 27 | 0.010582 | 0.0026522 | 0 | 0 |  | 1 | TRUE | wye

## ext_grid
| name | bus | vm_pu | va_degree | slack_weight | in_service
0 |  | 2 | 1 | 0 | 1 | TRUE

## line
| name | std_type | from_bus | to_bus | length_km | r_ohm_per_km | x_ohm_per_km | c_nf_per_km | g_us_per_km | max_i_ka | df | parallel | type | in_service
0 | LV_261-708_0_2_line_0 |  | 0 | 1 | 0.00035176 | 0.125 | 0.08 | 261 | 0 | 0.364 | 1 | 2 | cs | TRUE
1 | LV_261-708_0_2_line_1 |  | 0 | 2 | 0.016923 | 0.125 | 0.08 | 261 | 0 | 0.364 | 1 | 2 | cs | TRUE
2 | LV_261-708_0_2_line_2 |  | 1 | 3 | 0.017251 | 0.125 | 0.08 | 261 | 0 | 0.364 | 1 | 2 | cs | TRUE
3 | LV_261-708_0_2_line_3 |  | 3 | 4 | 0.034272 | 0.125 | 0.08 | 261 | 0 | 0.364 | 1 | 1 | cs | TRUE
4 | LV_261-708_0_2_line_4 |  | 3 | 5 | 0.032649 | 0.125 | 0.08 | 261 | 0 | 0.364 | 1 | 2 | cs | TRUE
5 | LV_261-708_0_2_line_5 |  | 5 | 6 | 0.0049603 | 0.125 | 0.08 | 261 | 0 | 0.364 | 1 | 2 | cs | TRUE
6 | LV_261-708_0_2_line_6 |  | 6 | 23 | 0.045528 | 0.125 | 0.08 | 261 | 0 | 0.364 | 1 | 1 | cs | TRUE
7 | LV_261-708_0_2_line_7 |  | 6 | 16 | 0.15442 | 0.125 | 0.08 | 261 | 0 | 0.364 | 1 | 2 | cs | TRUE
8 | LV_261-708_0_2_line_8 |  | 7 | 8 | 0.017414 | 0.125 | 0.08 | 261 | 0 | 0.364 | 1 | 1 | cs | TRUE
9 | LV_261-708_0_2_line_9 |  | 7 | 9 | 0.013045 | 0.125 | 0.08 | 261 | 0 | 0.364 | 1 | 1 | cs | TRUE
10 | LV_261-708_0_2_line_10 |  | 8 | 10 | 0.002844 | 0.125 | 0.08 | 261 | 0 | 0.364 | 1 | 1 | cs | TRUE
11 | LV_261-708_0_2_line_11 |  | 9 | 11 | 0.034434 | 0.125 | 0.08 | 261 | 0 | 0.364 | 1 | 1 | cs | TRUE
12 | LV_261-708_0_2_line_12 |  | 10 | 14 | 0.015026 | 0.125 | 0.08 | 261 | 0 | 0.364 | 1 | 1 | cs | TRUE
13 | LV_261-708_0_2_line_13 |  | 11 | 15 | 0.010429 | 0.125 | 0.08 | 261 | 0 | 0.364 | 1 | 1 | cs | TRUE
14 | LV_261-708_0_2_line_14 |  | 12 | 13 | 0.016666 | 0.125 | 0.08 | 261 | 0 | 0.364 | 1 | 1 | cs | TRUE
15 | LV_261-708_0_2_line_15 |  | 13 | 20 | 0.0071592 | 0.125 | 0.08 | 261 | 0 | 0.364 | 1 | 1 | cs | TRUE
16 | LV_261-708_0_2_line_16 |  | 14 | 22 | 0.018933 | 0.125 | 0.08 | 261 | 0 | 0.364 | 1 | 1 | cs | TRUE
17 | LV_261-708_0_2_line_17 |  | 15 | 24 | 0.0032325 | 0.125 | 0.08 | 261 | 0 | 0.364 | 1 | 1 | cs | TRUE
18 | LV_261-708_0_2_line_18 |  | 16 | 17 | 0.058779 | 0.125 | 0.08 | 261 | 0 | 0.364 | 1 | 1 | cs | TRUE
19 | LV_261-708_0_2_line_19 |  | 16 | 18 | 0.051753 | 0.125 | 0.08 | 261 | 0 | 0.364 | 1 | 2 | cs | TRUE
20 | LV_261-708_0_2_line_20 |  | 18 | 19 | 0.0038623 | 0.125 | 0.08 | 261 | 0 | 0.364 | 1 | 2 | cs | TRUE
21 | LV_261-708_0_2_line_21 |  | 19 | 20 | 0.017887 | 0.125 | 0.08 | 261 | 0 | 0.364 | 1 | 1 | cs | TRUE
22 | LV_261-708_0_2_line_22 |  | 19 | 21 | 0.015221 | 0.125 | 0.08 | 261 | 0 | 0.364 | 1 | 1 | cs | TRUE
23 | LV_261-708_0_2_line_23 |  | 21 | 22 | 0.014029 | 0.125 | 0.08 | 261 | 0 | 0.364 | 1 | 1 | cs | TRUE
24 | LV_261-708_0_2_line_24 |  | 23 | 25 | 0.01302 | 0.125 | 0.08 | 261 | 0 | 0.364 | 1 | 1 | cs | TRUE
25 | LV_261-708_0_2_line_25 |  | 24 | 26 | 0.0083298 | 0.125 | 0.08 | 261 | 0 | 0.364 | 1 | 1 | cs | TRUE
26 | LV_261-708_0_2_line_26 |  | 26 | 27 | 0.0079971 | 0.125 | 0.08 | 261 | 0 | 0.364 | 1 | 1 | cs | TRUE

## trafo
| name | std_type | hv_bus | lv_bus | sn_mva | vn_hv_kv | vn_lv_kv | vk_percent | vkr_percent | pfe_kw | i0_percent | shift_degree | tap_side | tap_neutral | tap_min | tap_max | tap_step_percent | tap_step_degree | tap_pos | tap_phase_shifter | parallel | df | in_service
0 | LV_261-708_0_2_trafo_2 | 0.63 MVA 20/0.4 kV | 28 | 2 | 0.63 | 20 | 0.4 | 6 | 1.206 | 1.65 | 0.2619 | 150 | hv | 0 | -2 | 2 | 2.5 | 0 | 0 | FALSE | 1 | 1 | TRUE

## line_geodata
| x0 | y0 | x1 | y1 | x2 | y2 | x3 | y3 | x4 | y4 | x5 | y5 | x6 | y6 | x7 | y7 | x8 | y8 | x9 | y9 | x10 | y10 | x11 | y11
0 | 2684583.5254 | 1246477.0515 | 2684583.2668 | 1246476.813
1 | 2684570.8293 | 1246465.3375 | 2684583.2668 | 1246476.813
2 | 2684596.2044 | 1246488.7499 | 2684583.5254 | 1246477.0515
3 | 2684596.2044 | 1246488.7499 | 2684572.9847 | 1246513.9574
4 | 2684596.2044 | 1246488.7499 | 2684618.2436 | 1246464.6623
5 | 2684621.592 | 1246461.0027 | 2684618.2436 | 1246464.6623
6 | 2684621.592 | 1246461.0027 | 2684625.3476 | 1246476.2898 | 2684618.1004 | 1246505.1807
7 | 2684584.3984 | 1246356.2395 | 2684587.9954 | 1246353.0106 | 2684594.6691 | 1246357.5869 | 2684602.6607 | 1246362.9938 | 2684656.1496 | 1246421.2221 | 2684627.0013 | 1246453.0629 | 2684621.592 | 1246461.0027
8 | 2684521.6717 | 1246439.7735 | 2684508.8187 | 1246451.5223
9 | 2684499.1899 | 1246460.3239 | 2684508.8187 | 1246451.5223
10 | 2684521.6717 | 1246439.7735 | 2684519.6299 | 1246437.7874
11 | 2684499.1899 | 1246460.3239 | 2684525.1968 | 1246482.8933
12 | 2684508.8549 | 1246427.3151 | 2684510.5389 | 1246428.9514 | 2684512.6477 | 1246431.0052 | 2684513.1471 | 1246431.4793 | 2684515.2186 | 1246433.4992 | 2684517.5733 | 1246435.79 | 2684519.6299 | 1246437.7874
13 | 2684533.0731 | 1246489.7285 | 2684525.1968 | 1246482.8933
14 | 2684538.5918 | 1246422.6671 | 2684550.3115 | 1246410.8184
15 | 2684555.346 | 1246405.7284 | 2684550.3115 | 1246410.8184
16 | 2684508.8549 | 1246427.3151 | 2684509.9057 | 1246426.207 | 2684522.14 | 1246413.8259
17 | 2684533.0731 | 1246489.7285 | 2684535.5145 | 1246491.8472
18 | 2684584.3984 | 1246356.2395 | 2684579.4476 | 1246351.6322 | 2684538.8002 | 1246319.1745
19 | 2684584.3984 | 1246356.2395 | 2684565.2265 | 1246373.5233 | 2684555.2983 | 1246382.0658 | 2684545.4499 | 1246390.3093
20 | 2684542.7288 | 1246393.0503 | 2684545.4499 | 1246390.3093
21 | 2684555.346 | 1246405.7284 | 2684554.7278 | 1246405.108 | 2684553.2905 | 1246403.6531 | 2684552.5233 | 1246402.8861 | 2684551.5476 | 1246401.9048 | 2684549.179 | 1246399.5248 | 2684546.9296 | 1246397.2689 | 2684546.4827 | 1246396.8177 | 2684545.9912 | 1246396.3214 | 2684544.5685 | 1246394.9001 | 2684543.4587 | 1246393.7835 | 2684542.7288 | 1246393.0503
22 | 2684542.7288 | 1246393.0503 | 2684533.1247 | 1246402.7094 | 2684532.0006 | 1246403.847
23 | 2684522.14 | 1246413.8259 | 2684532.0006 | 1246403.847
24 | 2684614.9327 | 1246517.8091 | 2684618.1004 | 1246505.1807
25 | 2684541.8056 | 1246497.3068 | 2684535.5145 | 1246491.8472
26 | 2684547.8454 | 1246502.5483 | 2684541.8056 | 1246497.3068

## bus_geodata
| x | y | coords
0 | 2684583.2668 | 1246476.813
1 | 2684583.5254 | 1246477.0515
2 | 2684570.8293 | 1246465.3375
3 | 2684596.2044 | 1246488.7499
4 | 2684572.9847 | 1246513.9574
5 | 2684618.2436 | 1246464.6623
6 | 2684621.592 | 1246461.0027
7 | 2684508.8187 | 1246451.5223
8 | 2684521.6717 | 1246439.7735
9 | 2684499.1899 | 1246460.3239
10 | 2684519.6299 | 1246437.7874
11 | 2684525.1968 | 1246482.8933
12 | 2684538.5918 | 1246422.6671
13 | 2684550.3115 | 1246410.8184
14 | 2684508.8549 | 1246427.3151
15 | 2684533.0731 | 1246489.7285
16 | 2684584.3984 | 1246356.2395
17 | 2684538.8002 | 1246319.1745
18 | 2684545.4499 | 1246390.3093
19 | 2684542.7288 | 1246393.0503
20 | 2684555.346 | 1246405.7284
21 | 2684532.0006 | 1246403.847
22 | 2684522.14 | 1246413.8259
23 | 2684618.1004 | 1246505.1807
24 | 2684535.5145 | 1246491.8472
25 | 2684614.9327 | 1246517.8091
26 | 2684541.8056 | 1246497.3068
27 | 2684547.8454 | 1246502.5483
28 | 2684596.2044 | 1246488.7499

## line_std_types
| c_nf_per_km | r_ohm_per_km | x_ohm_per_km | max_i_ka | type | q_mm2 | alpha | voltage_rating
NAYY 4x50 SE | 210 | 0.642 | 0.083 | 0.142 | cs | 50 | 0.00403 | LV
NAYY 4x120 SE | 264 | 0.225 | 0.08 | 0.242 | cs | 120 | 0.00403 | LV
NAYY 4x150 SE | 261 | 0.208 | 0.08 | 0.27 | cs | 150 | 0.00403 | LV
NA2XS2Y 1x95 RM/25 12/20 kV | 216 | 0.313 | 0.132 | 0.252 | cs | 95 | 0.00403 | MV
NA2XS2Y 1x185 RM/25 12/20 kV | 273 | 0.161 | 0.117 | 0.362 | cs | 185 | 0.00403 | MV
NA2XS2Y 1x240 RM/25 12/20 kV | 304 | 0.122 | 0.112 | 0.421 | cs | 240 | 0.00403 | MV
NA2XS2Y 1x95 RM/25 6/10 kV | 315 | 0.313 | 0.123 | 0.249 | cs | 95 | 0.00403 | MV
NA2XS2Y 1x185 RM/25 6/10 kV | 406 | 0.161 | 0.11 | 0.358 | cs | 185 | 0.00403 | MV
NA2XS2Y 1x240 RM/25 6/10 kV | 456 | 0.122 | 0.105 | 0.416 | cs | 240 | 0.00403 | MV
NA2XS2Y 1x150 RM/25 12/20 kV | 250 | 0.206 | 0.116 | 0.319 | cs | 150 | 0.00403 | MV
NA2XS2Y 1x120 RM/25 12/20 kV | 230 | 0.253 | 0.119 | 0.283 | cs | 120 | 0.00403 | MV
NA2XS2Y 1x70 RM/25 12/20 kV | 190 | 0.443 | 0.132 | 0.22 | cs | 70 | 0.00403 | MV
NA2XS2Y 1x150 RM/25 6/10 kV | 360 | 0.206 | 0.11 | 0.315 | cs | 150 | 0.00403 | MV
NA2XS2Y 1x120 RM/25 6/10 kV | 340 | 0.253 | 0.113 | 0.28 | cs | 120 | 0.00403 | MV
NA2XS2Y 1x70 RM/25 6/10 kV | 280 | 0.443 | 0.123 | 0.217 | cs | 70 | 0.00403 | MV
N2XS(FL)2Y 1x120 RM/35 64/110 kV | 112 | 0.153 | 0.166 | 0.366 | cs | 120 | 0.00393 | HV
N2XS(FL)2Y 1x185 RM/35 64/110 kV | 125 | 0.099 | 0.156 | 0.457 | cs | 185 | 0.00393 | HV
N2XS(FL)2Y 1x240 RM/35 64/110 kV | 135 | 0.075 | 0.149 | 0.526 | cs | 240 | 0.00393 | HV
N2XS(FL)2Y 1x300 RM/35 64/110 kV | 144 | 0.06 | 0.144 | 0.588 | cs | 300 | 0.00393 | HV
15-AL1/3-ST1A 0.4 | 11 | 1.8769 | 0.35 | 0.105 | ol | 16 | 0.00403 | LV
24-AL1/4-ST1A 0.4 | 11.25 | 1.2012 | 0.335 | 0.14 | ol | 24 | 0.00403 | LV
48-AL1/8-ST1A 0.4 | 12.2 | 0.5939 | 0.3 | 0.21 | ol | 48 | 0.00403 | LV
94-AL1/15-ST1A 0.4 | 13.2 | 0.306 | 0.29 | 0.35 | ol | 94 | 0.00403 | LV
34-AL1/6-ST1A 10.0 | 9.7 | 0.8342 | 0.36 | 0.17 | ol | 34 | 0.00403 | MV
48-AL1/8-ST1A 10.0 | 10.1 | 0.5939 | 0.35 | 0.21 | ol | 48 | 0.00403 | MV
70-AL1/11-ST1A 10.0 | 10.4 | 0.4132 | 0.339 | 0.29 | ol | 70 | 0.00403 | MV
94-AL1/15-ST1A 10.0 | 10.75 | 0.306 | 0.33 | 0.35 | ol | 94 | 0.00403 | MV
122-AL1/20-ST1A 10.0 | 11.1 | 0.2376 | 0.323 | 0.41 | ol | 122 | 0.00403 | MV
149-AL1/24-ST1A 10.0 | 11.25 | 0.194 | 0.315 | 0.47 | ol | 149 | 0.00403 | MV
34-AL1/6-ST1A 20.0 | 9.15 | 0.8342 | 0.382 | 0.17 | ol | 34 | 0.00403 | MV
48-AL1/8-ST1A 20.0 | 9.5 | 0.5939 | 0.372 | 0.21 | ol | 48 | 0.00403 | MV
70-AL1/11-ST1A 20.0 | 9.7 | 0.4132 | 0.36 | 0.29 | ol | 70 | 0.00403 | MV
94-AL1/15-ST1A 20.0 | 10 | 0.306 | 0.35 | 0.35 | ol | 94 | 0.00403 | MV
122-AL1/20-ST1A 20.0 | 10.3 | 0.2376 | 0.344 | 0.41 | ol | 122 | 0.00403 | MV
149-AL1/24-ST1A 20.0 | 10.5 | 0.194 | 0.337 | 0.47 | ol | 149 | 0.00403 | MV
184-AL1/30-ST1A 20.0 | 10.75 | 0.1571 | 0.33 | 0.535 | ol | 184 | 0.00403 | MV
243-AL1/39-ST1A 20.0 | 11 | 0.1188 | 0.32 | 0.645 | ol | 243 | 0.00403 | MV
48-AL1/8-ST1A 110.0 | 8 | 0.5939 | 0.46 | 0.21 | ol | 48 | 0.00403 | HV
70-AL1/11-ST1A 110.0 | 8.4 | 0.4132 | 0.45 | 0.29 | ol | 70 | 0.00403 | HV
94-AL1/15-ST1A 110.0 | 8.65 | 0.306 | 0.44 | 0.35 | ol | 94 | 0.00403 | HV
122-AL1/20-ST1A 110.0 | 8.5 | 0.2376 | 0.43 | 0.41 | ol | 122 | 0.00403 | HV
149-AL1/24-ST1A 110.0 | 8.75 | 0.194 | 0.41 | 0.47 | ol | 149 | 0.00403 | HV
184-AL1/30-ST1A 110.0 | 8.8 | 0.1571 | 0.4 | 0.535 | ol | 184 | 0.00403 | HV
243-AL1/39-ST1A 110.0 | 9 | 0.1188 | 0.39 | 0.645 | ol | 243 | 0.00403 | HV
305-AL1/39-ST1A 110.0 | 9.2 | 0.0949 | 0.38 | 0.74 | ol | 305 | 0.00403 | HV
490-AL1/64-ST1A 110.0 | 9.75 | 0.059 | 0.37 | 0.96 | ol | 490 | 0.00403 | HV
679-AL1/86-ST1A 110.0 | 9.95 | 0.042 | 0.36 | 1.15 | ol | 679 | 0.00403 | HV
490-AL1/64-ST1A 220.0 | 10 | 0.059 | 0.285 | 0.96 | ol | 490 | 0.00403 | HV
679-AL1/86-ST1A 220.0 | 11.7 | 0.042 | 0.275 | 1.15 | ol | 679 | 0.00403 | HV
490-AL1/64-ST1A 380.0 | 11 | 0.059 | 0.253 | 0.96 | ol | 490 | 0.00403 | HV
679-AL1/86-ST1A 380.0 | 14.6 | 0.042 | 0.25 | 1.15 | ol | 679 | 0.00403 | HV

## trafo_std_types
| i0_percent | pfe_kw | vkr_percent | sn_mva | vn_lv_kv | vn_hv_kv | vk_percent | shift_degree | vector_group | tap_side | tap_neutral | tap_min | tap_max | tap_step_degree | tap_step_percent | tap_phase_shifter
160 MVA 380/110 kV | 0.06 | 60 | 0.25 | 160 | 110 | 380 | 12.2 | 0 | Yy0 | hv | 0 | -9 | 9 | 0 | 1.5 | FALSE
100 MVA 220/110 kV | 0.06 | 55 | 0.26 | 100 | 110 | 220 | 12 | 0 | Yy0 | hv | 0 | -9 | 9 | 0 | 1.5 | FALSE
63 MVA 110/20 kV | 0.04 | 22 | 0.32 | 63 | 20 | 110 | 18 | 150 | YNd5 | hv | 0 | -9 | 9 | 0 | 1.5 | FALSE
40 MVA 110/20 kV | 0.05 | 18 | 0.34 | 40 | 20 | 110 | 16.2 | 150 | YNd5 | hv | 0 | -9 | 9 | 0 | 1.5 | FALSE
25 MVA 110/20 kV | 0.07 | 14 | 0.41 | 25 | 20 | 110 | 12 | 150 | YNd5 | hv | 0 | -9 | 9 | 0 | 1.5 | FALSE
63 MVA 110/10 kV | 0.04 | 22 | 0.32 | 63 | 10 | 110 | 18 | 150 | YNd5 | hv | 0 | -9 | 9 | 0 | 1.5 | FALSE
40 MVA 110/10 kV | 0.05 | 18 | 0.34 | 40 | 10 | 110 | 16.2 | 150 | YNd5 | hv | 0 | -9 | 9 | 0 | 1.5 | FALSE
25 MVA 110/10 kV | 0.07 | 14 | 0.41 | 25 | 10 | 110 | 12 | 150 | YNd5 | hv | 0 | -9 | 9 | 0 | 1.5 | FALSE
0.25 MVA 20/0.4 kV | 0.32 | 0.8 | 1.44 | 0.25 | 0.4 | 20 | 6 | 150 | Yzn5 | hv | 0 | -2 | 2 | 0 | 2.5 | FALSE
0.4 MVA 20/0.4 kV | 0.3375 | 1.35 | 1.425 | 0.4 | 0.4 | 20 | 6 | 150 | Dyn5 | hv | 0 | -2 | 2 | 0 | 2.5 | FALSE
0.63 MVA 20/0.4 kV | 0.2619 | 1.65 | 1.206 | 0.63 | 0.4 | 20 | 6 | 150 | Dyn5 | hv | 0 | -2 | 2 | 0 | 2.5 | FALSE
0.25 MVA 10/0.4 kV | 0.24 | 0.6 | 1.2 | 0.25 | 0.4 | 10 | 4 | 150 | Dyn5 | hv | 0 | -2 | 2 | 0 | 2.5 | FALSE
0.4 MVA 10/0.4 kV | 0.2375 | 0.95 | 1.325 | 0.4 | 0.4 | 10 | 4 | 150 | Dyn5 | hv | 0 | -2 | 2 | 0 | 2.5 | FALSE
0.63 MVA 10/0.4 kV | 0.1873 | 1.18 | 1.0794 | 0.63 | 0.4 | 10 | 4 | 150 | Dyn5 | hv | 0 | -2 | 2 | 0 | 2.5 | FALSE

## trafo3w_std_types
| sn_hv_mva | sn_mv_mva | sn_lv_mva | vn_hv_kv | vn_mv_kv | vn_lv_kv | vk_hv_percent | vk_mv_percent | vk_lv_percent | vkr_hv_percent | vkr_mv_percent | vkr_lv_percent | pfe_kw | i0_percent | shift_mv_degree | shift_lv_degree | vector_group | tap_side | tap_neutral | tap_min | tap_max | tap_step_percent
63/25/38 MVA 110/20/10 kV | 63 | 25 | 38 | 110 | 20 | 10 | 10.4 | 10.4 | 10.4 | 0.28 | 0.32 | 0.35 | 35 | 0.89 | 0 | 0 | YN0yn0yn0 | hv | 0 | -10 | 10 | 1.2
63/25/38 MVA 110/10/10 kV | 63 | 25 | 38 | 110 | 10 | 10 | 10.4 | 10.4 | 10.4 | 0.28 | 0.32 | 0.35 | 35 | 0.89 | 0 | 0 | YN0yn0yn0 | hv | 0 | -10 | 10 | 1.2

## fuse_std_types
| fuse_type | i_rated_a | t_avg | t_min | t_total | x_avg | x_min | x_total
HV 100A | HV 100A | 100 | 0 | [10.0, 3.64, 0.854, 0.281, 0.1, 0.0531, 0.022, 0.01] | [10.0, 4.267, 1.21, 0.403, 0.1, 0.058, 0.022, 0.01] | 0 | [300.0, 350.0, 450.0, 550.0, 700.0, 850.0, 1200.0, 1752.0] | [600.0, 700.0, 900.0, 1150.0, 1665.0, 2000.0, 3000.0, 4313.0]
HV 10A | HV 10A | 10 | 0 | [10.0, 1675.0, 0.344, 0.156, 0.1, 0.0417, 0.0171, 0.01] | [10.0, 1.3, 0.3, 0.155, 0.1, 0.0555, 0.023, 0.01] | 0 | [30.0, 32.0, 35.0, 37.0, 39.0, 50.0, 70.0, 88.0] | [60.0, 70.0, 80.0, 87.0, 94.0, 110.0, 150.0, 216.0]
HV 125A | HV 125A | 125 | 0 | [10.0, 1.82, 0.344, 0.1, 0.0467, 0.0269, 0.01] | [10.0, 2.478, 0.426, 0.1, 0.0427, 0.0211, 0.01] | 0 | [375.0, 500.0, 700.0, 925.0, 1200.0, 1500.0, 2341.0] | [750.0, 1000.0, 1500.0, 2200.0, 3000.0, 4000.0, 5765.0]
HV 160A | HV 160A | 160 | 0 | [10.0, 4.15, 1.03, 0.198, 0.1, 0.051, 0.0172, 0.01] | [10.0, 2.3, 0.734, 0.274, 0.1, 0.046, 0.0177, 0.01] | 0 | [480.0, 550.0, 700.0, 1000.0, 1260.0, 1600.0, 2500.0, 3227.0] | [960.0, 1300.0, 1700.0, 2200.0, 2996.0, 4000.0, 6000.0, 7946.0]
HV 16A | HV 16A | 16 | 0 | [10.0, 0.352, 0.164, 0.1, 0.0649, 0.0342, 0.01] | [10.0, 2.34, 0.722, 0.181, 0.1, 0.055, 0.0296, 0.01] | 0 | [48.0, 60.0, 65.0, 71.0, 80.0, 100.0, 162.0] | [96.0, 110.0, 125.0, 150.0, 168.0, 200.0, 250.0, 398.0]
HV 200A | HV 200A | 200 | 0 | [10.0, 4.267, 1.21, 0.403, 0.1, 0.058, 0.022, 0.01] | [10.0, 3.73, 1.654, 0.328, 0.1, 0.0531, 0.019, 0.01] | 0 | [600.0, 700.0, 900.0, 1150.0, 1665.0, 2000.0, 3000.0, 4313.0] | [1200.0, 1500.0, 1800.0, 2700.0, 3960.0, 5000.0, 7500.0, 10620.0]
HV 20A | HV 20A | 20 | 0 | [10.0, 1.3, 0.3, 0.155, 0.1, 0.0555, 0.023, 0.01] | [10.0, 1.3, 0.161, 0.1, 0.0611, 0.0399, 0.0141, 0.01] | 0 | [60.0, 70.0, 80.0, 87.0, 94.0, 110.0, 150.0, 216.0] | [120.0, 150.0, 200.0, 223.0, 260.0, 300.0, 450.0, 532.0]
HV 25A | HV 25A | 25 | 0 | [10.0, 2.512, 0.833, 0.299, 0.1, 0.0372, 0.0223, 0.01] | [10.0, 3.125, 0.597, 0.198, 0.1, 0.0378, 0.022, 0.01] | 0 | [75.0, 82.0, 90.0, 100.0, 124.0, 170.0, 200.0, 289.0] | [150.0, 170.0, 210.0, 250.0, 294.0, 400.0, 500.0, 711.0]
HV 31.5A | HV 31.5A | 31.5 | 0 | [10.0, 2.34, 0.722, 0.181, 0.1, 0.055, 0.0296, 0.01] | [10.0, 2.84, 0.368, 0.164, 0.1, 0.0621, 0.0378, 0.0195, 0.01] | 0 | [95.0, 110.0, 125.0, 150.0, 165.0, 200.0, 250.0, 390.0] | [189.0, 220.0, 300.0, 350.0, 393.0, 450.0, 530.0, 700.0, 960.0]
HV 40A | HV 40A | 40 | 0 | [10.0, 1.3, 0.161, 0.1, 0.0611, 0.0399, 0.0141, 0.01] | [10.0, 2.05, 0.369, 0.198, 0.1, 0.051, 0.0298, 0.01] | 0 | [120.0, 150.0, 200.0, 223.0, 260.0, 300.0, 450.0, 532.0] | [240.0, 300.0, 400.0, 450.0, 530.0, 650.0, 800.0, 1311.0]
HV 50A | HV 50A | 50 | 0 | [10.0, 3.215, 0.597, 0.198, 0.1, 0.0378, 0.022, 0.01] | [10.0, 3.64, 0.854, 0.281, 0.1, 0.0531, 0.022, 0.01] | 0 | [150.0, 170.0, 210.0, 250.0, 294.0, 400.0, 500.0, 711.0] | [300.0, 350.0, 450.0, 550.0, 700.0, 850.0, 1200.0, 1752.0]
HV 6.3A | HV 6.3A | 6.3 | 0 | [10.0, 1.39, 0.344, 0.168, 0.1, 0.056, 0.0263, 0.01] | [10.0, 1.711, 0.516, 0.198, 0.1, 0.0634, 0.0303, 0.01] | 0 | [19.0, 19.5, 20.4, 20.8, 22.0, 25.0, 32.0, 48.0] | [38.0, 40.0, 43.0, 48.0, 53.0, 60.0, 75.0, 118.0]
HV 63A | HV 63A | 63 | 0 | [10.0, 2.84, 0.368, 0.164, 0.1, 0.0621, 0.0378, 0.0195, 0.01] | [10.0, 1.82, 0.344, 0.1, 0.0467, 0.0269, 0.01] | 0 | [189.0, 220.0, 300.0, 350.0, 393.0, 450.0, 530.0, 700.0, 961.0] | [378.0, 500.0, 700.0, 934.0, 1200.0, 1500.0, 2366.0]
HV 80A | HV 80A | 80 | 0 | [10.0, 2.05, 0.369, 0.198, 0.1, 0.051, 0.0298, 0.01] | [10.0, 4.15, 1.03, 0.198, 0.1, 0.051, 0.0172, 0.01] | 0 | [240.0, 300.0, 400.0, 450.0, 530.0, 650.0, 800.0, 1311.0] | [480.0, 550.0, 700.0, 1000.0, 1260.0, 1600.0, 2500.0, 3227.0]
Siemens NH-1-100 | Siemens NH-1-100 | 100 | [5400.0, 2000.0, 400.0, 20.0, 1.0, 0.2, 0.012, 0.004] | 0 | 0 | [150.0, 190.0, 250.0, 430.0, 900.0, 1250.0, 2700.0, 3600.0] | 0 | 0
Siemens NH-1-125 | Siemens NH-1-125 | 125 | [4800.0, 120.0, 7.0, 0.1, 0.004] | 0 | 0 | [180.0, 400.0, 740.0, 2000.0, 4250.0] | 0 | 0
Siemens NH-1-16 | Siemens NH-1-16 | 16 | [4000.0, 400.0, 2.0, 0.1, 0.04, 0.01] | 0 | 0 | [26.0, 35.0, 75.0, 150.0, 200.0, 300.0] | 0 | 0
Siemens NH-1-160 | Siemens NH-1-160 | 160 | [4800.0, 120.0, 7.0, 0.1, 0.004] | 0 | 0 | [210.0, 500.0, 900.0, 2300.0, 5000.0] | 0 | 0
Siemens NH-1-25 | Siemens NH-1-25 | 25 | [4000.0, 1000.0, 10.0, 0.2, 0.02, 0.01] | 0 | 0 | [40.0, 50.0, 100.0, 210.0, 400.0, 500.0] | 0 | 0
Siemens NH-1-50 | Siemens NH-1-50 | 50 | [4000.0, 40.0, 4.0, 1.0, 0.02, 0.01] | 0 | 0 | [86.0, 200.0, 300.0, 400.0, 1000.0, 1280.0] | 0 | 0
Siemens NH-1-63 | Siemens NH-1-63 | 63 | [4000.0, 100.0, 10.0, 2.0, 0.04, 0.01] | 0 | 0 | [100.0, 200.0, 300.0, 400.0, 1000.0, 1500.0] | 0 | 0
Siemens NH-1-80 | Siemens NH-1-80 | 80 | [4800.0, 120.0, 7.0, 0.1, 0.01] | 0 | 0 | [150.58, 250.0, 450.0, 1150.0, 2470.0] | 0 | 0
Siemens NH-2-1000 | Siemens NH-2-1000 | 1000 | [4800.0, 120.0, 7.0, 0.1, 0.004] | 0 | 0 | [1900.0, 3500.0, 8400.0, 24000.0, 52000.0] | 0 | 0
Siemens NH-2-200 | Siemens NH-2-200 | 200 | [4800.0, 120.0, 7.0, 0.1, 0.004] | 0 | 0 | [280.0, 650.0, 1200.0, 3000.0, 7000.0] | 0 | 0
Siemens NH-2-224 | Siemens NH-2-224 | 224 | [4800.0, 120.0, 7.0, 0.2, 0.04, 0.004] | 0 | 0 | [400.0, 750.0, 1453.0, 3025.0, 4315.0, 7600.0] | 0 | 0
Siemens NH-2-250 | Siemens NH-2-250 | 250 | [4800.0, 120.0, 7.0, 0.1, 0.004] | 0 | 0 | [450.0, 800.0, 1650.0, 4000.0, 8500.0] | 0 | 0
Siemens NH-2-315 | Siemens NH-2-315 | 315 | [4800.0, 120.0, 7.0, 0.1, 0.004] | 0 | 0 | [550.0, 920.0, 1900.0, 5000.0, 11000.0] | 0 | 0
Siemens NH-2-355 | Siemens NH-2-355 | 355 | [4800.0, 120.0, 6.0, 0.1, 0.004] | 0 | 0 | [650.0, 1116.27, 2350.0, 5840.0, 12790.0] | 0 | 0
Siemens NH-2-400 | Siemens NH-2-400 | 400 | [4800.0, 120.0, 7.0, 0.1, 0.004] | 0 | 0 | [720.0, 1350.0, 2800.0, 6500.0, 15000.0] | 0 | 0
Siemens NH-2-425 | Siemens NH-2-425 | 425 | [4800.0, 120.0, 7.0, 0.1, 0.004] | 0 | 0 | [850.0, 1500.0, 3050.0, 7500.0, 16500.0] | 0 | 0
Siemens NH-2-630 | Siemens NH-2-630 | 630 | [4800.0, 120.0, 7.0, 0.1, 0.004] | 0 | 0 | [1200.0, 2000.0, 4800.0, 12000.0, 26000.0] | 0 | 0

## res_bus
| vm_pu | va_degree | p_mw | q_mvar
0 | 0.99804 | -0.036997 | 0.015494 | 0.0038831
1 | 0.998 | -0.03772 | 0.014538 | 0.0036436
2 | 1 | 0 | -0.25622 | -0.065436
3 | 0.99624 | -0.071037 | 0 | 0
4 | 0.99573 | -0.080902 | 0.016383 | 0.0041058
5 | 0.99315 | -0.12969 | 0.017383 | 0.0043565
6 | 0.99272 | -0.13787 | 0 | 0
7 | 0.9724 | -0.53162 | 0.010846 | 0.0027183
8 | 0.97323 | -0.51534 | 0.0069248 | 0.0017355
9 | 0.97191 | -0.54122 | 0 | 0
10 | 0.97338 | -0.51233 | 0 | 0
11 | 0.97063 | -0.5666 | 0.0093063 | 0.0023324
12 | 0.9762 | -0.4571 | 0.018624 | 0.0046676
13 | 0.97648 | -0.45142 | 0.018761 | 0.0047018
14 | 0.97419 | -0.4964 | 0 | 0
15 | 0.97033 | -0.5725 | 0.0030917 | 0.00077485
16 | 0.9813 | -0.3573 | 0 | 0
17 | 0.98106 | -0.36198 | 0.0043957 | 0.0011017
18 | 0.97758 | -0.42991 | 0.029271 | 0.0073361
19 | 0.97735 | -0.43432 | 0 | 0
20 | 0.97673 | -0.44653 | 0 | 0
21 | 0.97611 | -0.45874 | 0.019145 | 0.0047982
22 | 0.97521 | -0.47637 | 0.010969 | 0.002749
23 | 0.99157 | -0.16021 | 0.0080463 | 0.0020166
24 | 0.97025 | -0.57415 | 0.0066559 | 0.0016681
25 | 0.99133 | -0.16475 | 0.019668 | 0.0049292
26 | 0.97009 | -0.57736 | 0.01026 | 0.0025714
27 | 0.97001 | -0.57893 | 0.010582 | 0.0026522
28 | 0.99998 | 149.9956 | 0 | 0

## res_line
| p_from_mw | q_from_mvar | p_to_mw | q_to_mvar | pl_mw | ql_mvar | i_from_ka | i_to_ka | i_ka | vm_from_pu | va_from_degree | vm_to_pu | va_to_degree | loading_percent
0 | 0.23862 | 0.061261 | -0.23861 | -0.061256 | 8.3722e-06 | 5.349e-06 | 0.35629 | 0.35629 | 0.35629 | 0.99804 | -0.036997 | 0.998 | -0.03772 | 48.9404
1 | -0.25411 | -0.065144 | 0.25457 | 0.065436 | 0.0004567 | 0.00029185 | 0.37939 | 0.37939 | 0.37939 | 0.99804 | -0.036997 | 1 | 0 | 52.1134
2 | 0.22407 | 0.057612 | -0.22371 | -0.057381 | 0.00036216 | 0.00023133 | 0.33461 | 0.33461 | 0.33461 | 0.998 | -0.03772 | 0.99624 | -0.071037 | 45.963
3 | 0.01639 | 0.0041103 | -0.016383 | -0.0041058 | 7.703e-06 | 4.4839e-06 | 0.024482 | 0.024482 | 0.024482 | 0.99624 | -0.071037 | 0.99573 | -0.080902 | 6.7258
4 | 0.20732 | 0.05327 | -0.20673 | -0.052894 | 0.00058878 | 0.00037597 | 0.31013 | 0.31013 | 0.31013 | 0.99624 | -0.071037 | 0.99315 | -0.12969 | 42.6002
5 | 0.18935 | 0.048538 | -0.18928 | -0.04849 | 7.5059e-05 | 4.791e-05 | 0.28409 | 0.28409 | 0.28409 | 0.99315 | -0.12969 | 0.99272 | -0.13787 | 39.0228
6 | 0.027748 | 0.0069667 | -0.027718 | -0.0069484 | 2.9541e-05 | 1.8318e-05 | 0.041597 | 0.041597 | 0.041597 | 0.99272 | -0.13787 | 0.99157 | -0.16021 | 11.4277
7 | 0.16153 | 0.041523 | -0.15982 | -0.040438 | 0.0017025 | 0.0010856 | 0.24249 | 0.24249 | 0.24249 | 0.99272 | -0.13787 | 0.9813 | -0.3573 | 33.3093
8 | -0.050824 | -0.012768 | 0.050863 | 0.012793 | 3.9509e-05 | 2.507e-05 | 0.077784 | 0.077784 | 0.077784 | 0.9724 | -0.53162 | 0.97323 | -0.51534 | 21.3692
9 | 0.039978 | 0.01005 | -0.039959 | -0.010038 | 1.8315e-05 | 1.156e-05 | 0.061187 | 0.061187 | 0.061187 | 0.9724 | -0.53162 | 0.97191 | -0.54122 | 16.8095
10 | -0.057788 | -0.014529 | 0.057796 | 0.014534 | 8.3288e-06 | 5.2951e-06 | 0.088371 | 0.088371 | 0.088371 | 0.97323 | -0.51534 | 0.97338 | -0.51233 | 24.2779
11 | 0.039959 | 0.010038 | -0.039911 | -0.010008 | 4.8344e-05 | 3.0514e-05 | 0.061187 | 0.061187 | 0.061187 | 0.97191 | -0.54122 | 0.97063 | -0.5666 | 16.8096
12 | -0.057796 | -0.014534 | 0.05784 | 0.014562 | 4.4004e-05 | 2.7976e-05 | 0.088371 | 0.088371 | 0.088371 | 0.97338 | -0.51233 | 0.97419 | -0.4964 | 24.2779
13 | 0.030605 | 0.0076756 | -0.030596 | -0.0076702 | 8.6095e-06 | 5.3812e-06 | 0.04692 | 0.04692 | 0.04692 | 0.97063 | -0.5666 | 0.97033 | -0.5725 | 12.8901
14 | -0.018624 | -0.0046676 | 0.018629 | 0.0046706 | 5.0366e-06 | 3.015e-06 | 0.028389 | 0.028389 | 0.028389 | 0.9762 | -0.4571 | 0.97648 | -0.45142 | 7.7991
15 | -0.03739 | -0.0093725 | 0.037398 | 0.009378 | 8.7155e-06 | 5.4883e-06 | 0.056977 | 0.056977 | 0.056977 | 0.97648 | -0.45142 | 0.97673 | -0.44653 | 15.653
16 | -0.05784 | -0.014562 | 0.057896 | 0.014597 | 5.5447e-05 | 3.525e-05 | 0.088371 | 0.088371 | 0.088371 | 0.97419 | -0.4964 | 0.97521 | -0.47637 | 24.2779
17 | 0.027504 | 0.0068954 | -0.027502 | -0.006894 | 2.1566e-06 | 1.3403e-06 | 0.042179 | 0.042179 | 0.042179 | 0.97033 | -0.5725 | 0.97025 | -0.57415 | 11.5876
18 | 0.0043967 | 0.0011016 | -0.0043957 | -0.0011017 | 9.7978e-07 | -1.1533e-07 | 0.006667 | 0.0066672 | 0.0066672 | 0.9813 | -0.3573 | 0.98106 | -0.36198 | 1.8317
19 | 0.15543 | 0.039336 | -0.15489 | -0.038992 | 0.00053966 | 0.00034408 | 0.23582 | 0.23582 | 0.23582 | 0.9813 | -0.3573 | 0.97758 | -0.42991 | 32.3935
20 | 0.12562 | 0.031656 | -0.12559 | -0.031639 | 2.6494e-05 | 1.6859e-05 | 0.19127 | 0.19127 | 0.19127 | 0.97758 | -0.42991 | 0.97735 | -0.43432 | 26.2733
21 | 0.03742 | 0.0093917 | -0.037398 | -0.009378 | 2.1775e-05 | 1.3712e-05 | 0.056977 | 0.056977 | 0.056977 | 0.97735 | -0.43432 | 0.97673 | -0.44653 | 15.653
22 | 0.08817 | 0.022247 | -0.088067 | -0.022182 | 0.00010294 | 6.5688e-05 | 0.13429 | 0.13429 | 0.13429 | 0.97735 | -0.43432 | 0.97611 | -0.45874 | 36.8937
23 | 0.068922 | 0.017383 | -0.068864 | -0.017346 | 5.812e-05 | 3.7021e-05 | 0.10511 | 0.10511 | 0.10511 | 0.97611 | -0.45874 | 0.97521 | -0.47637 | 28.8758
24 | 0.019672 | 0.0049318 | -0.019668 | -0.0049292 | 4.2552e-06 | 2.5554e-06 | 0.029522 | 0.029522 | 0.029522 | 0.99157 | -0.16021 | 0.99133 | -0.16475 | 8.1104
25 | 0.020846 | 0.0052259 | -0.020843 | -0.005224 | 3.1929e-06 | 1.9406e-06 | 0.031971 | 0.031971 | 0.031971 | 0.97025 | -0.57415 | 0.97009 | -0.57736 | 8.7833
26 | 0.010583 | 0.0026526 | -0.010582 | -0.0026522 | 7.903e-07 | 4.0707e-07 | 0.016234 | 0.016234 | 0.016234 | 0.97009 | -0.57736 | 0.97001 | -0.57893 | 4.4598

## res_trafo
| p_hv_mw | q_hv_mvar | p_lv_mw | q_lv_mvar | pl_mw | ql_mvar | i_hv_ka | i_lv_ka | vm_hv_pu | va_hv_degree | vm_lv_pu | va_lv_degree | loading_percent
0 | -1.2729e-15 | -1.3162e-15 | 0.00165 | 1.2699e-07 | 0.00165 | 1.2699e-07 | 5.2857e-17 | 0.0023815 | 0.99998 | 149.9956 | 1 | 0 | 0.2619

## res_ext_grid
| p_mw | q_mvar
0 | 0.28449 | 0.07252

## res_load
| p_mw | q_mvar
0 | 0.015494 | 0.0038831
1 | 0.014538 | 0.0036436
2 | 0.028265 | 0.007084
3 | 0.016383 | 0.0041058
4 | 0.017383 | 0.0043565
5 | 0.010846 | 0.0027183
6 | 0.0069248 | 0.0017355
7 | 0.0093063 | 0.0023324
8 | 0.018624 | 0.0046676
9 | 0.018761 | 0.0047018
10 | 0.0030917 | 0.00077485
11 | 0.0043957 | 0.0011017
12 | 0.029271 | 0.0073361
13 | 0.019145 | 0.0047982
14 | 0.010969 | 0.002749
15 | 0.0080463 | 0.0020166
16 | 0.0066559 | 0.0016681
17 | 0.019668 | 0.0049292
18 | 0.01026 | 0.0025714
19 | 0.010582 | 0.0026522

## dtypes
| element | column | dtype
0 | bus | name | object
1 | bus | vn_kv | float64
2 | bus | type | object
3 | bus | zone | object
4 | bus | in_service | bool
5 | load | name | object
6 | load | bus | uint32
7 | load | p_mw | float64
8 | load | q_mvar | float64
9 | load | const_z_percent | float64
10 | load | const_i_percent | float64
11 | load | sn_mva | float64
12 | load | scaling | float64
13 | load | in_service | bool
14 | load | type | object
15 | ext_grid | name | object
16 | ext_grid | bus | uint32
17 | ext_grid | vm_pu | float64
18 | ext_grid | va_degree | float64
19 | ext_grid | slack_weight | float64
20 | ext_grid | in_service | bool
21 | line | name | object
22 | line | std_type | object
23 | line | from_bus | uint32
24 | line | to_bus | uint32
25 | line | length_km | float64
26 | line | r_ohm_per_km | float64
27 | line | x_ohm_per_km | float64
28 | line | c_nf_per_km | float64
29 | line | g_us_per_km | float64
30 | line | max_i_ka | float64
31 | line | df | float64
32 | line | parallel | uint32
33 | line | type | object
34 | line | in_service | bool
35 | trafo | name | object
36 | trafo | std_type | object
37 | trafo | hv_bus | uint32
38 | trafo | lv_bus | uint32
39 | trafo | sn_mva | float64
40 | trafo | vn_hv_kv | float64
41 | trafo | vn_lv_kv | float64
42 | trafo | vk_percent | float64
43 | trafo | vkr_percent | float64
44 | trafo | pfe_kw | float64
45 | trafo | i0_percent | float64
46 | trafo | shift_degree | float64
47 | trafo | tap_side | object
48 | trafo | tap_neutral | int32
49 | trafo | tap_min | int32
50 | trafo | tap_max | int32
51 | trafo | tap_step_percent | float64
52 | trafo | tap_step_degree | float64
53 | trafo | tap_pos | int32
54 | trafo | tap_phase_shifter | bool
55 | trafo | parallel | uint32
56 | trafo | df | float64
57 | trafo | in_service | bool
58 | line_geodata | coords | object
59 | bus_geodata | x | float64
60 | bus_geodata | y | float64
61 | bus_geodata | coords | object
62 | res_bus | vm_pu | float64
63 | res_bus | va_degree | float64
64 | res_bus | p_mw | float64
65 | res_bus | q_mvar | float64
66 | res_line | p_from_mw | float64
67 | res_line | q_from_mvar | float64
68 | res_line | p_to_mw | float64
69 | res_line | q_to_mvar | float64
70 | res_line | pl_mw | float64
71 | res_line | ql_mvar | float64
72 | res_line | i_from_ka | float64
73 | res_line | i_to_ka | float64
74 | res_line | i_ka | float64
75 | res_line | vm_from_pu | float64
76 | res_line | va_from_degree | float64
77 | res_line | vm_to_pu | float64
78 | res_line | va_to_degree | float64
79 | res_line | loading_percent | float64
80 | res_trafo | p_hv_mw | float64
81 | res_trafo | q_hv_mvar | float64
82 | res_trafo | p_lv_mw | float64
83 | res_trafo | q_lv_mvar | float64
84 | res_trafo | pl_mw | float64
85 | res_trafo | ql_mvar | float64
86 | res_trafo | i_hv_ka | float64
87 | res_trafo | i_lv_ka | float64
88 | res_trafo | vm_hv_pu | float64
89 | res_trafo | va_hv_degree | float64
90 | res_trafo | vm_lv_pu | float64
91 | res_trafo | va_lv_degree | float64
92 | res_trafo | loading_percent | float64
93 | res_ext_grid | p_mw | float64
94 | res_ext_grid | q_mvar | float64
95 | res_load | p_mw | float64
96 | res_load | q_mvar | float64

## parameters
| version | format_version | converged | OPF_converged | name | f_hz | sn_mva
0 | 2.14.6 | 2.14.0 | TRUE | FALSE |  | 50 | 1