## bus
| name | vn_kv | type | zone | in_service
0 | bus_LV_261-711_0_6_node_0 | 0.4 | n |  | TRUE
1 | bus_LV_261-711_0_6_node_1 | 0.4 | n |  | TRUE
2 | bus_LV_261-711_0_6_node_2 | 0.4 | n |  | TRUE
3 | bus_LV_261-711_0_6_node_4 | 0.4 | n |  | TRUE
4 | bus_LV_261-711_0_6_node_7 | 0.4 | n |  | TRUE
5 | bus_LV_261-711_0_6_node_3 | 0.4 | n |  | TRUE
6 | bus_LV_261-711_0_6_node_5 | 0.4 | n |  | TRUE
7 | bus_LV_261-711_0_6_node_6 | 0.4 | n |  | TRUE
8 | bus_LV_261-711_0_6_node_17 | 0.4 | n |  | TRUE
9 | bus_LV_261-711_0_6_node_40 | 0.4 | n |  | TRUE
10 | bus_LV_261-711_0_6_node_57 | 0.4 | n |  | TRUE
11 | bus_LV_261-711_0_6_node_41 | 0.4 | n |  | TRUE
12 | bus_LV_261-711_0_6_node_43 | 0.4 | n |  | TRUE
13 | bus_LV_261-711_0_6_node_8 | 0.4 | n |  | TRUE
14 | bus_LV_261-711_0_6_node_22 | 0.4 | n |  | TRUE
15 | bus_LV_261-711_0_6_node_42 | 0.4 | n |  | TRUE
16 | bus_LV_261-711_0_6_node_9 | 0.4 | n |  | TRUE
17 | bus_LV_261-711_0_6_node_24 | 0.4 | n |  | TRUE
18 | bus_LV_261-711_0_6_node_10 | 0.4 | n |  | TRUE
19 | bus_LV_261-711_0_6_node_15 | 0.4 | n |  | TRUE
20 | bus_LV_261-711_0_6_node_39 | 0.4 | n |  | TRUE
21 | bus_LV_261-711_0_6_node_11 | 0.4 | n |  | TRUE
22 | bus_LV_261-711_0_6_node_14 | 0.4 | n |  | TRUE
23 | bus_LV_261-711_0_6_node_26 | 0.4 | n |  | TRUE
24 | bus_LV_261-711_0_6_node_55 | 0.4 | n |  | TRUE
25 | bus_LV_261-711_0_6_node_18 | 0.4 | n |  | TRUE
26 | bus_LV_261-711_0_6_node_53 | 0.4 | n |  | TRUE
27 | bus_LV_261-711_0_6_node_37 | 0.4 | n |  | TRUE
28 | bus_LV_261-711_0_6_node_46 | 0.4 | n |  | TRUE
29 | bus_LV_261-711_0_6_node_19 | 0.4 | n |  | TRUE
30 | bus_LV_261-711_0_6_node_45 | 0.4 | n |  | TRUE
31 | bus_LV_261-711_0_6_node_20 | 0.4 | n |  | TRUE
32 | bus_LV_261-711_0_6_node_47 | 0.4 | n |  | TRUE
33 | bus_LV_261-711_0_6_node_28 | 0.4 | n |  | TRUE
34 | bus_LV_261-711_0_6_node_23 | 0.4 | n |  | TRUE
35 | bus_LV_261-711_0_6_node_52 | 0.4 | n |  | TRUE
36 | bus_LV_261-711_0_6_node_31 | 0.4 | n |  | TRUE
37 | bus_LV_261-711_0_6_node_51 | 0.4 | n |  | TRUE
38 | bus_LV_261-711_0_6_node_44 | 0.4 | n |  | TRUE
39 | bus_LV_261-711_0_6_node_38 | 0.4 | n |  | TRUE
40 | bus_LV_261-711_0_6_node_27 | 0.4 | n |  | TRUE
41 | bus_LV_261-711_0_6_node_60 | 0.4 | n |  | TRUE
42 | bus_LV_261-711_0_6_node_58 | 0.4 | n |  | TRUE
43 | bus_LV_261-711_0_6_node_29 | 0.4 | n |  | TRUE
44 | bus_LV_261-711_0_6_node_25 | 0.4 | n |  | TRUE
45 | bus_LV_261-711_0_6_node_54 | 0.4 | n |  | TRUE
46 | bus_LV_261-711_0_6_node_50 | 0.4 | n |  | TRUE
47 | bus_LV_261-711_0_6_node_56 | 0.4 | n |  | TRUE
48 | bus_LV_261-711_0_6_node_48 | 0.4 | n |  | TRUE
49 | bus_LV_261-711_0_6_node_32 | 0.4 | n |  | TRUE
50 | bus_LV_261-711_0_6_node_30 | 0.4 | n |  | TRUE
51 | bus_LV_261-711_0_6_node_36 | 0.4 | n |  | TRUE
52 | bus_LV_261-711_0_6_node_59 | 0.4 | n |  | TRUE
53 | bus_LV_261-711_0_6_node_33 | 0.4 | n |  | TRUE
54 | bus_LV_261-711_0_6_node_34 | 0.4 | n |  | TRUE
55 | bus_LV_261-711_0_6_node_35 | 0.4 | n |  | TRUE
56 | bus_LV_261-711_0_6_node_49 | 0.4 | n |  | TRUE
57 | bus_MV_553_0_node_6 | 20 | n |  | TRUE

## load
| name | bus | p_mw | q_mvar | const_z_percent | const_i_percent | sn_mva | scaling | in_service | type
0 | LV_261-711_0_6_load_0 | 0 | 0.014419 | 0.0036137 | 0 | 0 |  | 1 | TRUE | wye
1 | LV_261-711_0_6_load_1 | 1 | 0.015056 | 0.0037734 | 0 | 0 |  | 1 | TRUE | wye
2 | LV_261-711_0_6_load_4 | 3 | 0.016404 | 0.0041112 | 0 | 0 |  | 1 | TRUE | wye
3 | LV_261-711_0_6_load_40 | 9 | 0.011059 | 0.0027716 | 0 | 0 |  | 1 | TRUE | wye
4 | LV_261-711_0_6_load_57 | 10 | 0.0030534 | 0.00076527 | 0 | 0 |  | 1 | TRUE | wye
5 | LV_261-711_0_6_load_41 | 11 | 0.01635 | 0.0040978 | 0 | 0 |  | 1 | TRUE | wye
6 | LV_261-711_0_6_load_42 | 15 | 0.017747 | 0.0044479 | 0 | 0 |  | 1 | TRUE | wye
7 | LV_261-711_0_6_load_39 | 20 | 0.014427 | 0.0036156 | 0 | 0 |  | 1 | TRUE | wye
8 | LV_261-711_0_6_load_55 | 24 | 0.0075084 | 0.0018818 | 0 | 0 |  | 1 | TRUE | wye
9 | LV_261-711_0_6_load_53 | 26 | 0.026181 | 0.0065615 | 0 | 0 |  | 1 | TRUE | wye
10 | LV_261-711_0_6_load_37 | 27 | 0.07267 | 0.018213 | 0 | 0 |  | 1 | TRUE | wye
11 | LV_261-711_0_6_load_46 | 28 | 0.015951 | 0.0039976 | 0 | 0 |  | 1 | TRUE | wye
12 | LV_261-711_0_6_load_45 | 30 | 0.015668 | 0.0039268 | 0 | 0 |  | 1 | TRUE | wye
13 | LV_261-711_0_6_load_47 | 32 | 0.014369 | 0.0036012 | 0 | 0 |  | 1 | TRUE | wye
14 | LV_261-711_0_6_load_52 | 35 | 0.010393 | 0.0026048 | 0 | 0 |  | 1 | TRUE | wye
15 | LV_261-711_0_6_load_31 | 36 | 0.0099136 | 0.0024846 | 0 | 0 |  | 1 | TRUE | wye
16 | LV_261-711_0_6_load_51 | 37 | 0.014241 | 0.0035691 | 0 | 0 |  | 1 | TRUE | wye
17 | LV_261-711_0_6_load_44 | 38 | 0.0091046 | 0.0022818 | 0 | 0 |  | 1 | TRUE | wye
18 | LV_261-711_0_6_load_38 | 39 | 0.015662 | 0.0039252 | 0 | 0 |  | 1 | TRUE | wye
19 | LV_261-711_0_6_load_60 | 41 | 0.011303 | 0.0028327 | 0 | 0 |  | 1 | TRUE | wye
20 | LV_261-711_0_6_load_58 | 42 | 0.0028648 | 0.00071797 | 0 | 0 |  | 1 | TRUE | wye
21 | LV_261-711_0_6_load_29 | 43 | 0.0096137 | 0.0024094 | 0 | 0 |  | 1 | TRUE | wye
22 | LV_261-711_0_6_load_25 | 44 | 0.014304 | 0.0035849 | 0 | 0 |  | 1 | TRUE | wye
23 | LV_261-711_0_6_load_54 | 45 | 0.026604 | 0.0066676 | 0 | 0 |  | 1 | TRUE | wye
24 | LV_261-711_0_6_load_50 | 46 | 0.020311 | 0.0050904 | 0 | 0 |  | 1 | TRUE | wye
25 | LV_261-711_0_6_load_56 | 47 | 0.011971 | 0.0030002 | 0 | 0 |  | 1 | TRUE | wye
26 | LV_261-711_0_6_load_48 | 48 | 0.012353 | 0.0030959 | 0 | 0 |  | 1 | TRUE | wye
27 | LV_261-711_0_6_load_32 | 49 | 0.017149 | 0.0042979 | 0 | 0 |  | 1 | TRUE | wye
28 | LV_261-711_0_6_load_30 | 50 | 0.0090301 | 0.0022631 | 0 | 0 |  | 1 | TRUE | wye
29 | LV_261-711_0_6_load_36 | 51 | 0.013712 | 0.0034366 | 0 | 0 |  | 1 | TRUE | wye
30 | LV_261-711_0_6_load_59 | 52 | 0.016346 | 0.0040968 | 0 | 0 |  | 1 | TRUE | wye
31 | LV_261-711_0_6_load_33 | 53 | 0.015435 | 0.0038684 | 0 | 0 |  | 1 | TRUE | wye
32 | LV_261-711_0_6_load_34 | 54 | 0.012007 | 0.0030091 | 0 | 0 |  | 1 | TRUE | wye
33 | LV_261-711_0_6_load_35 | 55 | 0.016416 | 0.0041143 | 0 | 0 |  | 1 | TRUE | wye
34 | LV_261-711_0_6_load_49 | 56 | 0.022968 | 0.0057562 | 0 | 0 |  | 1 | TRUE | wye

## ext_grid
| name | bus | vm_pu | va_degree | slack_weight | in_service
0 |  | 48 | 1 | 0 | 1 | TRUE

## line
| name | std_type | from_bus | to_bus | length_km | r_ohm_per_km | x_ohm_per_km | c_nf_per_km | g_us_per_km | max_i_ka | df | parallel | type | in_service
0 | LV_261-711_0_6_line_0 |  | 0 | 1 | 0.029219 | 0.125 | 0.08 | 261 | 0 | 0.364 | 1 | 1 | cs | TRUE
1 | LV_261-711_0_6_line_1 |  | 0 | 2 | 0.0061835 | 0.125 | 0.08 | 261 | 0 | 0.364 | 1 | 1 | cs | TRUE
2 | LV_261-711_0_6_line_2 |  | 2 | 3 | 0.020452 | 0.125 | 0.08 | 261 | 0 | 0.364 | 1 | 1 | cs | TRUE
3 | LV_261-711_0_6_line_3 |  | 2 | 4 | 0.025524 | 0.125 | 0.08 | 261 | 0 | 0.364 | 1 | 1 | cs | TRUE
4 | LV_261-711_0_6_line_4 |  | 3 | 8 | 0.0037668 | 0.125 | 0.08 | 261 | 0 | 0.364 | 1 | 1 | cs | TRUE
5 | LV_261-711_0_6_line_5 |  | 4 | 11 | 0.016004 | 0.125 | 0.08 | 261 | 0 | 0.364 | 1 | 1 | cs | TRUE
6 | LV_261-711_0_6_line_6 |  | 4 | 12 | 0.018936 | 0.125 | 0.08 | 261 | 0 | 0.364 | 1 | 1 | cs | TRUE
7 | LV_261-711_0_6_line_7 |  | 5 | 6 | 0.00735 | 0.125 | 0.08 | 261 | 0 | 0.364 | 1 | 1 | cs | TRUE
8 | LV_261-711_0_6_line_8 |  | 5 | 7 | 0.1214 | 0.125 | 0.08 | 261 | 0 | 0.364 | 1 | 1 | cs | TRUE
9 | LV_261-711_0_6_line_9 |  | 6 | 9 | 0.0095353 | 0.125 | 0.08 | 261 | 0 | 0.364 | 1 | 1 | cs | TRUE
10 | LV_261-711_0_6_line_10 |  | 7 | 10 | 0.023069 | 0.125 | 0.08 | 261 | 0 | 0.364 | 1 | 1 | cs | TRUE
11 | LV_261-711_0_6_line_11 |  | 8 | 28 | 0.01267 | 0.125 | 0.08 | 261 | 0 | 0.364 | 1 | 1 | cs | TRUE
12 | LV_261-711_0_6_line_12 |  | 8 | 16 | 0.011878 | 0.125 | 0.08 | 261 | 0 | 0.364 | 1 | 2 | cs | TRUE
13 | LV_261-711_0_6_line_13 |  | 9 | 11 | 0.025224 | 0.125 | 0.08 | 261 | 0 | 0.364 | 1 | 1 | cs | TRUE
14 | LV_261-711_0_6_line_14 |  | 12 | 38 | 0.010336 | 0.125 | 0.08 | 261 | 0 | 0.364 | 1 | 1 | cs | TRUE
15 | LV_261-711_0_6_line_15 |  | 12 | 15 | 0.020951 | 0.125 | 0.08 | 261 | 0 | 0.364 | 1 | 1 | cs | TRUE
16 | LV_261-711_0_6_line_16 |  | 13 | 14 | 0.066135 | 0.125 | 0.08 | 261 | 0 | 0.364 | 1 | 1 | cs | TRUE
17 | LV_261-711_0_6_line_17 |  | 13 | 15 | 0.085316 | 0.125 | 0.08 | 261 | 0 | 0.364 | 1 | 1 | cs | TRUE
18 | LV_261-711_0_6_line_18 |  | 14 | 33 | 0.11607 | 0.125 | 0.08 | 261 | 0 | 0.364 | 1 | 1 | cs | TRUE
19 | LV_261-711_0_6_line_19 |  | 16 | 17 | 0.010391 | 0.125 | 0.08 | 261 | 0 | 0.364 | 1 | 3 | cs | TRUE
20 | LV_261-711_0_6_line_20 |  | 17 | 37 | 0.00633 | 0.125 | 0.08 | 261 | 0 | 0.364 | 1 | 1 | cs | TRUE
21 | LV_261-711_0_6_line_21 |  | 17 | 31 | 0.00623 | 0.125 | 0.08 | 261 | 0 | 0.364 | 1 | 3 | cs | TRUE
22 | LV_261-711_0_6_line_22 |  | 18 | 19 | 0.14376 | 0.125 | 0.08 | 261 | 0 | 0.364 | 1 | 1 | cs | TRUE
23 | LV_261-711_0_6_line_23 |  | 18 | 20 | 0.017417 | 0.125 | 0.08 | 261 | 0 | 0.364 | 1 | 1 | cs | TRUE
24 | LV_261-711_0_6_line_24 |  | 19 | 27 | 0.018048 | 0.125 | 0.08 | 261 | 0 | 0.364 | 1 | 1 | cs | TRUE
25 | LV_261-711_0_6_line_25 |  | 20 | 39 | 0.020323 | 0.125 | 0.08 | 261 | 0 | 0.364 | 1 | 1 | cs | TRUE
26 | LV_261-711_0_6_line_26 |  | 21 | 22 | 0.03571 | 0.125 | 0.08 | 261 | 0 | 0.364 | 1 | 1 | cs | TRUE
27 | LV_261-711_0_6_line_27 |  | 21 | 23 | 0.020015 | 0.125 | 0.08 | 261 | 0 | 0.364 | 1 | 1 | cs | TRUE
28 | LV_261-711_0_6_line_28 |  | 21 | 24 | 0.0099742 | 0.125 | 0.08 | 261 | 0 | 0.364 | 1 | 1 | cs | TRUE
29 | LV_261-711_0_6_line_29 |  | 22 | 25 | 0.01236 | 0.125 | 0.08 | 261 | 0 | 0.364 | 1 | 1 | cs | TRUE
30 | LV_261-711_0_6_line_30 |  | 22 | 26 | 0.011801 | 0.125 | 0.08 | 261 | 0 | 0.364 | 1 | 2 | cs | TRUE
31 | LV_261-711_0_6_line_31 |  | 23 | 43 | 0.013698 | 0.125 | 0.08 | 261 | 0 | 0.364 | 1 | 1 | cs | TRUE
32 | LV_261-711_0_6_line_32 |  | 23 | 44 | 0.020374 | 0.125 | 0.08 | 261 | 0 | 0.364 | 1 | 1 | cs | TRUE
33 | LV_261-711_0_6_line_33 |  | 24 | 45 | 0.014907 | 0.125 | 0.08 | 261 | 0 | 0.364 | 1 | 1 | cs | TRUE
34 | LV_261-711_0_6_line_34 |  | 25 | 27 | 0.011615 | 0.125 | 0.08 | 261 | 0 | 0.364 | 1 | 1 | cs | TRUE
35 | LV_261-711_0_6_line_35 |  | 26 | 46 | 0.023444 | 0.125 | 0.08 | 261 | 0 | 0.364 | 1 | 3 | cs | TRUE
36 | LV_261-711_0_6_line_36 |  | 28 | 29 | 0.0043575 | 0.125 | 0.08 | 261 | 0 | 0.364 | 1 | 1 | cs | TRUE
37 | LV_261-711_0_6_line_37 |  | 29 | 30 | 0.020512 | 0.125 | 0.08 | 261 | 0 | 0.364 | 1 | 1 | cs | TRUE
38 | LV_261-711_0_6_line_38 |  | 31 | 32 | 0.0024939 | 0.125 | 0.08 | 261 | 0 | 0.364 | 1 | 3 | cs | TRUE
39 | LV_261-711_0_6_line_39 |  | 32 | 48 | 0.012666 | 0.125 | 0.08 | 261 | 0 | 0.364 | 1 | 3 | cs | TRUE
40 | LV_261-711_0_6_line_40 |  | 33 | 42 | 0.042413 | 0.125 | 0.08 | 261 | 0 | 0.364 | 1 | 1 | cs | TRUE
41 | LV_261-711_0_6_line_41 |  | 33 | 40 | 0.090042 | 0.125 | 0.08 | 261 | 0 | 0.364 | 1 | 1 | cs | TRUE
42 | LV_261-711_0_6_line_42 |  | 34 | 35 | 0.013951 | 0.125 | 0.08 | 261 | 0 | 0.364 | 1 | 1 | cs | TRUE
43 | LV_261-711_0_6_line_43 |  | 34 | 36 | 0.0085937 | 0.125 | 0.08 | 261 | 0 | 0.364 | 1 | 1 | cs | TRUE
44 | LV_261-711_0_6_line_44 |  | 34 | 37 | 0.0097626 | 0.125 | 0.08 | 261 | 0 | 0.364 | 1 | 1 | cs | TRUE
45 | LV_261-711_0_6_line_45 |  | 35 | 51 | 0.0054165 | 0.125 | 0.08 | 261 | 0 | 0.364 | 1 | 1 | cs | TRUE
46 | LV_261-711_0_6_line_46 |  | 36 | 50 | 0.024877 | 0.125 | 0.08 | 261 | 0 | 0.364 | 1 | 1 | cs | TRUE
47 | LV_261-711_0_6_line_47 |  | 40 | 41 | 0.015576 | 0.125 | 0.08 | 261 | 0 | 0.364 | 1 | 1 | cs | TRUE
48 | LV_261-711_0_6_line_48 |  | 42 | 52 | 0.016062 | 0.125 | 0.08 | 261 | 0 | 0.364 | 1 | 1 | cs | TRUE
49 | LV_261-711_0_6_line_49 |  | 45 | 47 | 0.0030313 | 0.125 | 0.08 | 261 | 0 | 0.364 | 1 | 1 | cs | TRUE
50 | LV_261-711_0_6_line_50 |  | 46 | 56 | 0.02333 | 0.125 | 0.08 | 261 | 0 | 0.364 | 1 | 3 | cs | TRUE
51 | LV_261-711_0_6_line_51 |  | 48 | 56 | 0.011729 | 0.125 | 0.08 | 261 | 0 | 0.364 | 1 | 3 | cs | TRUE
52 | LV_261-711_0_6_line_52 |  | 49 | 50 | 0.026471 | 0.125 | 0.08 | 261 | 0 | 0.364 | 1 | 1 | cs | TRUE
53 | LV_261-711_0_6_line_53 |  | 51 | 54 | 0.012404 | 0.125 | 0.08 | 261 | 0 | 0.364 | 1 | 1 | cs | TRUE
54 | LV_261-711_0_6_line_54 |  | 53 | 54 | 0.0013511 | 0.125 | 0.08 | 261 | 0 | 0.364 | 1 | 1 | cs | TRUE
55 | LV_261-711_0_6_line_55 |  | 53 | 55 | 0.00082652 | 0.125 | 0.08 | 261 | 0 | 0.364 | 1 | 1 | cs | TRUE

## trafo
| name | std_type | hv_bus | lv_bus | sn_mva | vn_hv_kv | vn_lv_kv | vk_percent | vkr_percent | pfe_kw | i0_percent | shift_degree | tap_side | tap_neutral | tap_min | tap_max | tap_step_percent | tap_step_degree | tap_pos | tap_phase_shifter | parallel | df | in_service
0 | LV_261-711_0_6_trafo_48 | 0.63 MVA 20/0.4 kV | 57 | 48 | 0.63 | 20 | 0.4 | 6 | 1.206 | 1.65 | 0.2619 | 150 | hv | 0 | -2 | 2 | 2.5 | 0 | 0 | FALSE | 1 | 1 | TRUE

## line_geodata
| x0 | y0 | x1 | y1 | x2 | y2 | x3 | y3 | x4 | y4 | x5 | y5 | x6 | y6 | x7 | y7 | x8 | y8 | x9 | y9 | x10 | y10 | x11 | y11 | x12 | y12
0 | 2684334.6315 | 1246418.6102 | 2684345.0044 | 1246391.2947
1 | 2684332.4363 | 1246424.3909 | 2684334.6315 | 1246418.6102
2 | 2684332.4363 | 1246424.3909 | 2684331.3738 | 1246425.2542 | 2684324.7153 | 1246443.1377
3 | 2684331.8137 | 1246404.9567 | 2684325.4969 | 1246422.0128 | 2684326.3916 | 1246422.3146 | 2684328.7599 | 1246423.1266 | 2684331.7596 | 1246424.1589 | 2684332.4363 | 1246424.3909
4 | 2684323.401 | 1246446.6678 | 2684324.7153 | 1246443.1377
5 | 2684331.8137 | 1246404.9567 | 2684332.2774 | 1246403.6957 | 2684337.3907 | 1246389.9554
6 | 2684312.8795 | 1246403.4753 | 2684331.8137 | 1246404.9567
7 | 2684350.1864 | 1246357.7721 | 2684351.0193 | 1246358.1731 | 2684352.7975 | 1246359.0435 | 2684355.9185 | 1246360.5779 | 2684356.7889 | 1246361.0017
8 | 2684402.9082 | 1246435.0233 | 2684424.5676 | 1246396.8702 | 2684360.4363 | 1246360.5866 | 2684359.2169 | 1246360.269 | 2684357.961 | 1246360.3957 | 2684356.7889 | 1246361.0017
9 | 2684350.1864 | 1246357.7721 | 2684346.8471 | 1246366.7035
10 | 2684402.9082 | 1246435.0233 | 2684382.4737 | 1246424.3182
11 | 2684323.401 | 1246446.6678 | 2684319.1794 | 1246456.1147 | 2684318.2872 | 1246458.2595
12 | 2684313.6465 | 1246441.4364 | 2684314.2286 | 1246442.4676 | 2684315.284 | 1246443.1609 | 2684316.5522 | 1246443.2346 | 2684317.4734 | 1246442.7362 | 2684318.1395 | 1246443.1793 | 2684320.4597 | 1246444.7134 | 2684323.401 | 1246446.6678
13 | 2684337.3907 | 1246389.9554 | 2684341.798 | 1246378.1122 | 2684343.1729 | 1246376.5306 | 2684346.8471 | 1246366.7035
14 | 2684312.8795 | 1246403.4753 | 2684313.2574 | 1246406.116 | 2684313.1726 | 1246413.7838
15 | 2684312.8795 | 1246403.4753 | 2684312.8529 | 1246398.4379 | 2684313.2225 | 1246382.5283
16 | 2684281.3495 | 1246246.9565 | 2684284.8117 | 1246245.7604 | 2684296.7271 | 1246282.3455 | 2684301.631 | 1246280.1803 | 2684305.0405 | 1246292.7713 | 2684306.8617 | 1246298.0567
17 | 2684306.8617 | 1246298.0567 | 2684308.3395 | 1246302.5143 | 2684312.3184 | 1246318.6382 | 2684313.9507 | 1246331.8823 | 2684314.3185 | 1246342.6732 | 2684313.5528 | 1246367.2916 | 2684313.379 | 1246375.7954 | 2684313.2225 | 1246382.5283
18 | 2684244.371 | 1246326.9456 | 2684225.613 | 1246309.8555 | 2684240.167 | 1246288.3798 | 2684269.5839 | 1246247.6454 | 2684272.608 | 1246250.1569 | 2684273.8364 | 1246248.2507 | 2684274.9798 | 1246247.0105 | 2684277.0168 | 1246246.1499 | 2684281.3495 | 1246246.9565
19 | 2684305.7165 | 1246448.1508 | 2684306.8789 | 1246447.1666 | 2684309.5935 | 1246444.8702 | 2684312.5071 | 1246442.3987 | 2684313.6465 | 1246441.4364
20 | 2684305.7165 | 1246448.1508 | 2684304.5755 | 1246443.9204 | 2684304.4012 | 1246441.9798
21 | 2684305.8168 | 1246454.3791 | 2684305.7165 | 1246448.1508
22 | 2684291.5522 | 1246567.0704 | 2684292.4845 | 1246567.9176 | 2684294.5811 | 1246568.7035 | 2684298.3782 | 1246568.3795 | 2684301.7072 | 1246566.4365 | 2684311.3972 | 1246560.7923 | 2684316.5759 | 1246557.8748 | 2684333.3391 | 1246548.3728 | 2684344.5995 | 1246542.2618 | 2684351.2165 | 1246539.6762 | 2684393.1602 | 1246522.727 | 2684399.3961 | 1246519.8469 | 2684390.3545 | 1246497.4574
23 | 2684390.3545 | 1246497.4574 | 2684389.5882 | 1246495.5673 | 2684382.4073 | 1246492.1181 | 2684375.5556 | 1246494.9433
24 | 2684291.5522 | 1246567.0704 | 2684290.2759 | 1246564.3836 | 2684288.7574 | 1246559.0692 | 2684288.1695 | 1246554.1906 | 2684288.8463 | 1246549.6077
25 | 2684356.7669 | 1246502.6902 | 2684375.5556 | 1246494.9433
26 | 2684255.4403 | 1246526.1717 | 2684258.7821 | 1246530.767 | 2684267.4727 | 1246536.9616 | 2684274.4975 | 1246540.2305 | 2684278.0303 | 1246541.4927 | 2684279.4696 | 1246537.4992 | 2684280.8167 | 1246534.1492
27 | 2684255.4403 | 1246526.1717 | 2684245.9342 | 1246527.9157 | 2684240.3761 | 1246530.9501 | 2684237.028 | 1246533.1708
28 | 2684255.4403 | 1246526.1717 | 2684253.8879 | 1246521.6463 | 2684252.8371 | 1246516.9056 | 2684252.7832 | 1246516.5757
29 | 2684280.8167 | 1246534.1492 | 2684282.0414 | 1246534.6225 | 2684285.4826 | 1246535.9501 | 2684286.1137 | 1246536.1926 | 2684287.376 | 1246536.6776 | 2684291.3357 | 1246538.2016 | 2684292.35 | 1246538.5941
30 | 2684280.8167 | 1246534.1492 | 2684282.3195 | 1246530.4678 | 2684281.5555 | 1246526.8209 | 2684283.0548 | 1246523.0067
31 | 2684229.4541 | 1246521.7549 | 2684233.5747 | 1246528.4405 | 2684237.028 | 1246533.1708
32 | 2684237.028 | 1246533.1708 | 2684231.529 | 1246537.3625 | 2684221.0915 | 1246545.8603
33 | 2684250.376 | 1246501.8642 | 2684252.7832 | 1246516.5757
34 | 2684292.35 | 1246538.5941 | 2684289.3148 | 1246546.4345 | 2684288.8463 | 1246549.6077
35 | 2684283.0548 | 1246523.0067 | 2684286.2193 | 1246514.9562 | 2684289.8154 | 1246512.828 | 2684293.4515 | 1246502.8551
36 | 2684316.6136 | 1246462.2828 | 2684318.2872 | 1246458.2595
37 | 2684316.6136 | 1246462.2828 | 2684309.0571 | 1246480.4554 | 2684308.7996 | 1246481.2458
38 | 2684305.8168 | 1246454.3791 | 2684304.851 | 1246456.6784
39 | 2684304.851 | 1246456.6784 | 2684303.7368 | 1246459.3309 | 2684302.039 | 1246468.9719
40 | 2684244.371 | 1246326.9456 | 2684263.393 | 1246349.9105 | 2684264.2835 | 1246362.4719
41 | 2684227.0467 | 1246356.2322 | 2684214.662 | 1246347.3387 | 2684212.3498 | 1246345.2377 | 2684209.497 | 1246342.8955 | 2684204.6198 | 1246340.5356 | 2684205.5412 | 1246339.4924 | 2684224.7101 | 1246311.1882 | 2684225.613 | 1246309.8555 | 2684244.371 | 1246326.9456
42 | 2684304.0164 | 1246432.2372 | 2684290.0675 | 1246432.016
43 | 2684304.0164 | 1246432.2372 | 2684304.0904 | 1246424.3769 | 2684304.1034 | 1246423.6439
44 | 2684304.0164 | 1246432.2372 | 2684303.9624 | 1246437.0955 | 2684304.4012 | 1246441.9798
45 | 2684284.6516 | 1246431.9301 | 2684290.0675 | 1246432.016
46 | 2684304.5453 | 1246398.7708 | 2684304.1034 | 1246423.6439
47 | 2684232.9956 | 1246366.6466 | 2684224.2563 | 1246359.6062 | 2684227.0467 | 1246356.2322
48 | 2684265.4194 | 1246378.4936 | 2684264.2835 | 1246362.4719
49 | 2684250.376 | 1246501.8642 | 2684249.8865 | 1246498.8727
50 | 2684300.1305 | 1246480.5445 | 2684299.7615 | 1246482.8028 | 2684296.9379 | 1246493.2926 | 2684293.4515 | 1246502.8551
51 | 2684302.039 | 1246468.9719 | 2684301.7972 | 1246470.3448 | 2684300.1305 | 1246480.5445
52 | 2684304.5453 | 1246398.7708 | 2684304.9245 | 1246377.4208 | 2684304.9123 | 1246372.303
53 | 2684284.6516 | 1246431.9301 | 2684272.2497 | 1246431.7334
54 | 2684272.2497 | 1246431.7334 | 2684270.8987 | 1246431.712
55 | 2684270.0723 | 1246431.6989 | 2684270.8987 | 1246431.712

## bus_geodata
| x | y | coords
0 | 2684334.6315 | 1246418.6102
1 | 2684345.0044 | 1246391.2947
2 | 2684332.4363 | 1246424.3909
3 | 2684324.7153 | 1246443.1377
4 | 2684331.8137 | 1246404.9567
5 | 2684356.7889 | 1246361.0017
6 | 2684350.1864 | 1246357.7721
7 | 2684402.9082 | 1246435.0233
8 | 2684323.401 | 1246446.6678
9 | 2684346.8471 | 1246366.7035
10 | 2684382.4737 | 1246424.3182
11 | 2684337.3907 | 1246389.9554
12 | 2684312.8795 | 1246403.4753
13 | 2684306.8617 | 1246298.0567
14 | 2684281.3495 | 1246246.9565
15 | 2684313.2225 | 1246382.5283
16 | 2684313.6465 | 1246441.4364
17 | 2684305.7165 | 1246448.1508
18 | 2684390.3545 | 1246497.4574
19 | 2684291.5522 | 1246567.0704
20 | 2684375.5556 | 1246494.9433
21 | 2684255.4403 | 1246526.1717
22 | 2684280.8167 | 1246534.1492
23 | 2684237.028 | 1246533.1708
24 | 2684252.7832 | 1246516.5757
25 | 2684292.35 | 1246538.5941
26 | 2684283.0548 | 1246523.0067
27 | 2684288.8463 | 1246549.6077
28 | 2684318.2872 | 1246458.2595
29 | 2684316.6136 | 1246462.2828
30 | 2684308.7996 | 1246481.2458
31 | 2684305.8168 | 1246454.3791
32 | 2684304.851 | 1246456.6784
33 | 2684244.371 | 1246326.9456
34 | 2684304.0164 | 1246432.2372
35 | 2684290.0675 | 1246432.016
36 | 2684304.1034 | 1246423.6439
37 | 2684304.4012 | 1246441.9798
38 | 2684313.1726 | 1246413.7838
39 | 2684356.7669 | 1246502.6902
40 | 2684227.0467 | 1246356.2322
41 | 2684232.9956 | 1246366.6466
42 | 2684264.2835 | 1246362.4719
43 | 2684229.4541 | 1246521.7549
44 | 2684221.0915 | 1246545.8603
45 | 2684250.376 | 1246501.8642
46 | 2684293.4515 | 1246502.8551
47 | 2684249.8865 | 1246498.8726
48 | 2684302.039 | 1246468.9719
49 | 2684304.9123 | 1246372.303
50 | 2684304.5453 | 1246398.7708
51 | 2684284.6516 | 1246431.9301
52 | 2684265.4194 | 1246378.4936
53 | 2684270.8987 | 1246431.712
54 | 2684272.2497 | 1246431.7334
55 | 2684270.0723 | 1246431.6989
56 | 2684300.1305 | 1246480.5445
57 | 2684305.8168 | 1246454.3791

## line_std_types
| c_nf_per_km | r_ohm_per_km | x_ohm_per_km | max_i_ka | type | q_mm2 | alpha | voltage_rating
NAYY 4x50 SE | 210 | 0.642 | 0.083 | 0.142 | cs | 50 | 0.00403 | LV
NAYY 4x120 SE | 264 | 0.225 | 0.08 | 0.242 | cs | 120 | 0.00403 | LV
NAYY 4x150 SE | 261 | 0.208 | 0.08 | 0.27 | cs | 150 | 0.00403 | LV
NA2XS2Y 1x95 RM/25 12/20 kV | 216 | 0.313 | 0.132 | 0.252 | cs | 95 | 0.00403 | MV
NA2XS2Y 1x185 RM/25 12/20 kV | 273 | 0.161 | 0.117 | 0.362 | cs | 185 | 0.00403 | MV
NA2XS2Y 1x240 RM/25 12/20 kV | 304 | 0.122 | 0.112 | 0.421 | cs | 240 | 0.00403 | MV
NA2XS2Y 1x95 RM/25 6/10 kV | 315 | 0.313 | 0.123 | 0.249 | cs | 95 | 0.00403 | MV
NA2XS2Y 1x185 RM/25 6/10 kV | 406 | 0.161 | 0.11 | 0.358 | cs | 185 | 0.00403 | MV
NA2XS2Y 1x240 RM/25 6/10 kV | 456 | 0.122 | 0.105 | 0.416 | cs | 240 | 0.00403 | MV
NA2XS2Y 1x150 RM/25 12/20 kV | 250 | 0.206 | 0.116 | 0.319 | cs | 150 | 0.00403 | MV
NA2XS2Y 1x120 RM/25 12/20 kV | 230 | 0.253 | 0.119 | 0.283 | cs | 120 | 0.00403 | MV
NA2XS2Y 1x70 RM/25 12/20 kV | 190 | 0.443 | 0.132 | 0.22 | cs | 70 | 0.00403 | MV
NA2XS2Y 1x150 RM/25 6/10 kV | 360 | 0.206 | 0.11 | 0.315 | cs | 150 | 0.00403 | MV
NA2XS2Y 1x120 RM/25 6/10 kV | 340 | 0.253 | 0.113 | 0.28 | cs | 120 | 0.00403 | MV
NA2XS2Y 1x70 RM/25 6/10 kV | 280 | 0.443 | 0.123 | 0.217 | cs | 70 | 0.00403 | MV
N2XS(FL)2Y 1x120 RM/35 64/110 kV | 112 | 0.153 | 0.166 | 0.366 | cs | 120 | 0.00393 | HV
N2XS(FL)2Y 1x185 RM/35 64/110 kV | 125 | 0.099 | 0.156 | 0.457 | cs | 185 | 0.00393 | HV
N2XS(FL)2Y 1x240 RM/35 64/110 kV | 135 | 0.075 | 0.149 | 0.526 | cs | 240 | 0.00393 | HV
N2XS(FL)2Y 1x300 RM/35 64/110 kV | 144 | 0.06 | 0.144 | 0.588 | cs | 300 | 0.00393 | HV
15-AL1/3-ST1A 0.4 | 11 | 1.8769 | 0.35 | 0.105 | ol | 16 | 0.00403 | LV
24-AL1/4-ST1A 0.4 | 11.25 | 1.2012 | 0.335 | 0.14 | ol | 24 | 0.00403 | LV
48-AL1/8-ST1A 0.4 | 12.2 | 0.5939 | 0.3 | 0.21 | ol | 48 | 0.00403 | LV
94-AL1/15-ST1A 0.4 | 13.2 | 0.306 | 0.29 | 0.35 | ol | 94 | 0.00403 | LV
34-AL1/6-ST1A 10.0 | 9.7 | 0.8342 | 0.36 | 0.17 | ol | 34 | 0.00403 | MV
48-AL1/8-ST1A 10.0 | 10.1 | 0.5939 | 0.35 | 0.21 | ol | 48 | 0.00403 | MV
70-AL1/11-ST1A 10.0 | 10.4 | 0.4132 | 0.339 | 0.29 | ol | 70 | 0.00403 | MV
94-AL1/15-ST1A 10.0 | 10.75 | 0.306 | 0.33 | 0.35 | ol | 94 | 0.00403 | MV
122-AL1/20-ST1A 10.0 | 11.1 | 0.2376 | 0.323 | 0.41 | ol | 122 | 0.00403 | MV
149-AL1/24-ST1A 10.0 | 11.25 | 0.194 | 0.315 | 0.47 | ol | 149 | 0.00403 | MV
34-AL1/6-ST1A 20.0 | 9.15 | 0.8342 | 0.382 | 0.17 | ol | 34 | 0.00403 | MV
48-AL1/8-ST1A 20.0 | 9.5 | 0.5939 | 0.372 | 0.21 | ol | 48 | 0.00403 | MV
70-AL1/11-ST1A 20.0 | 9.7 | 0.4132 | 0.36 | 0.29 | ol | 70 | 0.00403 | MV
94-AL1/15-ST1A 20.0 | 10 | 0.306 | 0.35 | 0.35 | ol | 94 | 0.00403 | MV
122-AL1/20-ST1A 20.0 | 10.3 | 0.2376 | 0.344 | 0.41 | ol | 122 | 0.00403 | MV
149-AL1/24-ST1A 20.0 | 10.5 | 0.194 | 0.337 | 0.47 | ol | 149 | 0.00403 | MV
184-AL1/30-ST1A 20.0 | 10.75 | 0.1571 | 0.33 | 0.535 | ol | 184 | 0.00403 | MV
243-AL1/39-ST1A 20.0 | 11 | 0.1188 | 0.32 | 0.645 | ol | 243 | 0.00403 | MV
48-AL1/8-ST1A 110.0 | 8 | 0.5939 | 0.46 | 0.21 | ol | 48 | 0.00403 | HV
70-AL1/11-ST1A 110.0 | 8.4 | 0.4132 | 0.45 | 0.29 | ol | 70 | 0.00403 | HV
94-AL1/15-ST1A 110.0 | 8.65 | 0.306 | 0.44 | 0.35 | ol | 94 | 0.00403 | HV
122-AL1/20-ST1A 110.0 | 8.5 | 0.2376 | 0.43 | 0.41 | ol | 122 | 0.00403 | HV
149-AL1/24-ST1A 110.0 | 8.75 | 0.194 | 0.41 | 0.47 | ol | 149 | 0.00403 | HV
184-AL1/30-ST1A 110.0 | 8.8 | 0.1571 | 0.4 | 0.535 | ol | 184 | 0.00403 | HV
243-AL1/39-ST1A 110.0 | 9 | 0.1188 | 0.39 | 0.645 | ol | 243 | 0.00403 | HV
305-AL1/39-ST1A 110.0 | 9.2 | 0.0949 | 0.38 | 0.74 | ol | 305 | 0.00403 | HV
490-AL1/64-ST1A 110.0 | 9.75 | 0.059 | 0.37 | 0.96 | ol | 490 | 0.00403 | HV
679-AL1/86-ST1A 110.0 | 9.95 | 0.042 | 0.36 | 1.15 | ol | 679 | 0.00403 | HV
490-AL1/64-ST1A 220.0 | 10 | 0.059 | 0.285 | 0.96 | ol | 490 | 0.00403 | HV
679-AL1/86-ST1A 220.0 | 11.7 | 0.042 | 0.275 | 1.15 | ol | 679 | 0.00403 | HV
490-AL1/64-ST1A 380.0 | 11 | 0.059 | 0.253 | 0.96 | ol | 490 | 0.00403 | HV
679-AL1/86-ST1A 380.0 | 14.6 | 0.042 | 0.25 | 1.15 | ol | 679 | 0.00403 | HV

## trafo_std_types
| i0_percent | pfe_kw | vkr_percent | sn_mva | vn_lv_kv | vn_hv_kv | vk_percent | shift_degree | vector_group | tap_side | tap_neutral | tap_min | tap_max | tap_step_degree | tap_step_percent | tap_phase_shifter
160 MVA 380/110 kV | 0.06 | 60 | 0.25 | 160 | 110 | 380 | 12.2 | 0 | Yy0 | hv | 0 | -9 | 9 | 0 | 1.5 | FALSE
100 MVA 220/110 kV | 0.06 | 55 | 0.26 | 100 | 110 | 220 | 12 | 0 | Yy0 | hv | 0 | -9 | 9 | 0 | 1.5 | FALSE
63 MVA 110/20 kV | 0.04 | 22 | 0.32 | 63 | 20 | 110 | 18 | 150 | YNd5 | hv | 0 | -9 | 9 | 0 | 1.5 | FALSE
40 MVA 110/20 kV | 0.05 | 18 | 0.34 | 40 | 20 | 110 | 16.2 | 150 | YNd5 | hv | 0 | -9 | 9 | 0 | 1.5 | FALSE
25 MVA 110/20 kV | 0.07 | 14 | 0.41 | 25 | 20 | 110 | 12 | 150 | YNd5 | hv | 0 | -9 | 9 | 0 | 1.5 | FALSE
63 MVA 110/10 kV | 0.04 | 22 | 0.32 | 63 | 10 | 110 | 18 | 150 | YNd5 | hv | 0 | -9 | 9 | 0 | 1.5 | FALSE
40 MVA 110/10 kV | 0.05 | 18 | 0.34 | 40 | 10 | 110 | 16.2 | 150 | YNd5 | hv | 0 | -9 | 9 | 0 | 1.5 | FALSE
25 MVA 110/10 kV | 0.07 | 14 | 0.41 | 25 | 10 | 110 | 12 | 150 | YNd5 | hv | 0 | -9 | 9 | 0 | 1.5 | FALSE
0.25 MVA 20/0.4 kV | 0.32 | 0.8 | 1.44 | 0.25 | 0.4 | 20 | 6 | 150 | Yzn5 | hv | 0 | -2 | 2 | 0 | 2.5 | FALSE
0.4 MVA 20/0.4 kV | 0.3375 | 1.35 | 1.425 | 0.4 | 0.4 | 20 | 6 | 150 | Dyn5 | hv | 0 | -2 | 2 | 0 | 2.5 | FALSE
0.63 MVA 20/0.4 kV | 0.2619 | 1.65 | 1.206 | 0.63 | 0.4 | 20 | 6 | 150 | Dyn5 | hv | 0 | -2 | 2 | 0 | 2.5 | FALSE
0.25 MVA 10/0.4 kV | 0.24 | 0.6 | 1.2 | 0.25 | 0.4 | 10 | 4 | 150 | Dyn5 | hv | 0 | -2 | 2 | 0 | 2.5 | FALSE
0.4 MVA 10/0.4 kV | 0.2375 | 0.95 | 1.325 | 0.4 | 0.4 | 10 | 4 | 150 | Dyn5 | hv | 0 | -2 | 2 | 0 | 2.5 | FALSE
0.63 MVA 10/0.4 kV | 0.1873 | 1.18 | 1.0794 | 0.63 | 0.4 | 10 | 4 | 150 | Dyn5 | hv | 0 | -2 | 2 | 0 | 2.5 | FALSE

## trafo3w_std_types
| sn_hv_mva | sn_mv_mva | sn_lv_mva | vn_hv_kv | vn_mv_kv | vn_lv_kv | vk_hv_percent | vk_mv_percent | vk_lv_percent | vkr_hv_percent | vkr_mv_percent | vkr_lv_percent | pfe_kw | i0_percent | shift_mv_degree | shift_lv_degree | vector_group | tap_side | tap_neutral | tap_min | tap_max | tap_step_percent
63/25/38 MVA 110/20/10 kV | 63 | 25 | 38 | 110 | 20 | 10 | 10.4 | 10.4 | 10.4 | 0.28 | 0.32 | 0.35 | 35 | 0.89 | 0 | 0 | YN0yn0yn0 | hv | 0 | -10 | 10 | 1.2
63/25/38 MVA 110/10/10 kV | 63 | 25 | 38 | 110 | 10 | 10 | 10.4 | 10.4 | 10.4 | 0.28 | 0.32 | 0.35 | 35 | 0.89 | 0 | 0 | YN0yn0yn0 | hv | 0 | -10 | 10 | 1.2

## fuse_std_types
| fuse_type | i_rated_a | t_avg | t_min | t_total | x_avg | x_min | x_total
HV 100A | HV 100A | 100 | 0 | [10.0, 3.64, 0.854, 0.281, 0.1, 0.0531, 0.022, 0.01] | [10.0, 4.267, 1.21, 0.403, 0.1, 0.058, 0.022, 0.01] | 0 | [300.0, 350.0, 450.0, 550.0, 700.0, 850.0, 1200.0, 1752.0] | [600.0, 700.0, 900.0, 1150.0, 1665.0, 2000.0, 3000.0, 4313.0]
HV 10A | HV 10A | 10 | 0 | [10.0, 1675.0, 0.344, 0.156, 0.1, 0.0417, 0.0171, 0.01] | [10.0, 1.3, 0.3, 0.155, 0.1, 0.0555, 0.023, 0.01] | 0 | [30.0, 32.0, 35.0, 37.0, 39.0, 50.0, 70.0, 88.0] | [60.0, 70.0, 80.0, 87.0, 94.0, 110.0, 150.0, 216.0]
HV 125A | HV 125A | 125 | 0 | [10.0, 1.82, 0.344, 0.1, 0.0467, 0.0269, 0.01] | [10.0, 2.478, 0.426, 0.1, 0.0427, 0.0211, 0.01] | 0 | [375.0, 500.0, 700.0, 925.0, 1200.0, 1500.0, 2341.0] | [750.0, 1000.0, 1500.0, 2200.0, 3000.0, 4000.0, 5765.0]
HV 160A | HV 160A | 160 | 0 | [10.0, 4.15, 1.03, 0.198, 0.1, 0.051, 0.0172, 0.01] | [10.0, 2.3, 0.734, 0.274, 0.1, 0.046, 0.0177, 0.01] | 0 | [480.0, 550.0, 700.0, 1000.0, 1260.0, 1600.0, 2500.0, 3227.0] | [960.0, 1300.0, 1700.0, 2200.0, 2996.0, 4000.0, 6000.0, 7946.0]
HV 16A | HV 16A | 16 | 0 | [10.0, 0.352, 0.164, 0.1, 0.0649, 0.0342, 0.01] | [10.0, 2.34, 0.722, 0.181, 0.1, 0.055, 0.0296, 0.01] | 0 | [48.0, 60.0, 65.0, 71.0, 80.0, 100.0, 162.0] | [96.0, 110.0, 125.0, 150.0, 168.0, 200.0, 250.0, 398.0]
HV 200A | HV 200A | 200 | 0 | [10.0, 4.267, 1.21, 0.403, 0.1, 0.058, 0.022, 0.01] | [10.0, 3.73, 1.654, 0.328, 0.1, 0.0531, 0.019, 0.01] | 0 | [600.0, 700.0, 900.0, 1150.0, 1665.0, 2000.0, 3000.0, 4313.0] | [1200.0, 1500.0, 1800.0, 2700.0, 3960.0, 5000.0, 7500.0, 10620.0]
HV 20A | HV 20A | 20 | 0 | [10.0, 1.3, 0.3, 0.155, 0.1, 0.0555, 0.023, 0.01] | [10.0, 1.3, 0.161, 0.1, 0.0611, 0.0399, 0.0141, 0.01] | 0 | [60.0, 70.0, 80.0, 87.0, 94.0, 110.0, 150.0, 216.0] | [120.0, 150.0, 200.0, 223.0, 260.0, 300.0, 450.0, 532.0]
HV 25A | HV 25A | 25 | 0 | [10.0, 2.512, 0.833, 0.299, 0.1, 0.0372, 0.0223, 0.01] | [10.0, 3.125, 0.597, 0.198, 0.1, 0.0378, 0.022, 0.01] | 0 | [75.0, 82.0, 90.0, 100.0, 124.0, 170.0, 200.0, 289.0] | [150.0, 170.0, 210.0, 250.0, 294.0, 400.0, 500.0, 711.0]
HV 31.5A | HV 31.5A | 31.5 | 0 | [10.0, 2.34, 0.722, 0.181, 0.1, 0.055, 0.0296, 0.01] | [10.0, 2.84, 0.368, 0.164, 0.1, 0.0621, 0.0378, 0.0195, 0.01] | 0 | [95.0, 110.0, 125.0, 150.0, 165.0, 200.0, 250.0, 390.0] | [189.0, 220.0, 300.0, 350.0, 393.0, 450.0, 530.0, 700.0, 960.0]
HV 40A | HV 40A | 40 | 0 | [10.0, 1.3, 0.161, 0.1, 0.0611, 0.0399, 0.0141, 0.01] | [10.0, 2.05, 0.369, 0.198, 0.1, 0.051, 0.0298, 0.01] | 0 | [120.0, 150.0, 200.0, 223.0, 260.0, 300.0, 450.0, 532.0] | [240.0, 300.0, 400.0, 450.0, 530.0, 650.0, 800.0, 1311.0]
HV 50A | HV 50A | 50 | 0 | [10.0, 3.215, 0.597, 0.198, 0.1, 0.0378, 0.022, 0.01] | [10.0, 3.64, 0.854, 0.281, 0.1, 0.0531, 0.022, 0.01] | 0 | [150.0, 170.0, 210.0, 250.0, 294.0, 400.0, 500.0, 711.0] | [300.0, 350.0, 450.0, 550.0, 700.0, 850.0, 1200.0, 1752.0]
HV 6.3A | HV 6.3A | 6.3 | 0 | [10.0, 1.39, 0.344, 0.168, 0.1, 0.056, 0.0263, 0.01] | [10.0, 1.711, 0.516, 0.198, 0.1, 0.0634, 0.0303, 0.01] | 0 | [19.0, 19.5, 20.4, 20.8, 22.0, 25.0, 32.0, 48.0] | [38.0, 40.0, 43.0, 48.0, 53.0, 60.0, 75.0, 118.0]
HV 63A | HV 63A | 63 | 0 | [10.0, 2.84, 0.368, 0.164, 0.1, 0.0621, 0.0378, 0.0195, 0.01] | [10.0, 1.82, 0.344, 0.1, 0.0467, 0.0269, 0.01] | 0 | [189.0, 220.0, 300.0, 350.0, 393.0, 450.0, 530.0, 700.0, 961.0] | [378.0, 500.0, 700.0, 934.0, 1200.0, 1500.0, 2366.0]
HV 80A | HV 80A | 80 | 0 | [10.0, 2.05, 0.369, 0.198, 0.1, 0.051, 0.0298, 0.01] | [10.0, 4.15, 1.03, 0.198, 0.1, 0.051, 0.0172, 0.01] | 0 | [240.0, 300.0, 400.0, 450.0, 530.0, 650.0, 800.0, 1311.0] | [480.0, 550.0, 700.0, 1000.0, 1260.0, 1600.0, 2500.0, 3227.0]
Siemens NH-1-100 | Siemens NH-1-100 | 100 | [5400.0, 2000.0, 400.0, 20.0, 1.0, 0.2, 0.012, 0.004] | 0 | 0 | [150.0, 190.0, 250.0, 430.0, 900.0, 1250.0, 2700.0, 3600.0] | 0 | 0
Siemens NH-1-125 | Siemens NH-1-125 | 125 | [4800.0, 120.0, 7.0, 0.1, 0.004] | 0 | 0 | [180.0, 400.0, 740.0, 2000.0, 4250.0] | 0 | 0
Siemens NH-1-16 | Siemens NH-1-16 | 16 | [4000.0, 400.0, 2.0, 0.1, 0.04, 0.01] | 0 | 0 | [26.0, 35.0, 75.0, 150.0, 200.0, 300.0] | 0 | 0
Siemens NH-1-160 | Siemens NH-1-160 | 160 | [4800.0, 120.0, 7.0, 0.1, 0.004] | 0 | 0 | [210.0, 500.0, 900.0, 2300.0, 5000.0] | 0 | 0
Siemens NH-1-25 | Siemens NH-1-25 | 25 | [4000.0, 1000.0, 10.0, 0.2, 0.02, 0.01] | 0 | 0 | [40.0, 50.0, 100.0, 210.0, 400.0, 500.0] | 0 | 0
Siemens NH-1-50 | Siemens NH-1-50 | 50 | [4000.0, 40.0, 4.0, 1.0, 0.02, 0.01] | 0 | 0 | [86.0, 200.0, 300.0, 400.0, 1000.0, 1280.0] | 0 | 0
Siemens NH-1-63 | Siemens NH-1-63 | 63 | [4000.0, 100.0, 10.0, 2.0, 0.04, 0.01] | 0 | 0 | [100.0, 200.0, 300.0, 400.0, 1000.0, 1500.0] | 0 | 0
Siemens NH-1-80 | Siemens NH-1-80 | 80 | [4800.0, 120.0, 7.0, 0.1, 0.01] | 0 | 0 | [150.58, 250.0, 450.0, 1150.0, 2470.0] | 0 | 0
Siemens NH-2-1000 | Siemens NH-2-1000 | 1000 | [4800.0, 120.0, 7.0, 0.1, 0.004] | 0 | 0 | [1900.0, 3500.0, 8400.0, 24000.0, 52000.0] | 0 | 0
Siemens NH-2-200 | Siemens NH-2-200 | 200 | [4800.0, 120.0, 7.0, 0.1, 0.004] | 0 | 0 | [280.0, 650.0, 1200.0, 3000.0, 7000.0] | 0 | 0
Siemens NH-2-224 | Siemens NH-2-224 | 224 | [4800.0, 120.0, 7.0, 0.2, 0.04, 0.004] | 0 | 0 | [400.0, 750.0, 1453.0, 3025.0, 4315.0, 7600.0] | 0 | 0
Siemens NH-2-250 | Siemens NH-2-250 | 250 | [4800.0, 120.0, 7.0, 0.1, 0.004] | 0 | 0 | [450.0, 800.0, 1650.0, 4000.0, 8500.0] | 0 | 0
Siemens NH-2-315 | Siemens NH-2-315 | 315 | [4800.0, 120.0, 7.0, 0.1, 0.004] | 0 | 0 | [550.0, 920.0, 1900.0, 5000.0, 11000.0] | 0 | 0
Siemens NH-2-355 | Siemens NH-2-355 | 355 | [4800.0, 120.0, 6.0, 0.1, 0.004] | 0 | 0 | [650.0, 1116.27, 2350.0, 5840.0, 12790.0] | 0 | 0
Siemens NH-2-400 | Siemens NH-2-400 | 400 | [4800.0, 120.0, 7.0, 0.1, 0.004] | 0 | 0 | [720.0, 1350.0, 2800.0, 6500.0, 15000.0] | 0 | 0
Siemens NH-2-425 | Siemens NH-2-425 | 425 | [4800.0, 120.0, 7.0, 0.1, 0.004] | 0 | 0 | [850.0, 1500.0, 3050.0, 7500.0, 16500.0] | 0 | 0
Siemens NH-2-630 | Siemens NH-2-630 | 630 | [4800.0, 120.0, 7.0, 0.1, 0.004] | 0 | 0 | [1200.0, 2000.0, 4800.0, 12000.0, 26000.0] | 0 | 0

## res_bus
| vm_pu | va_degree | p_mw | q_mvar
0 | 0.99385 | -0.11791 | 0.014419 | 0.0036137
1 | 0.99345 | -0.12568 | 0.015056 | 0.0037734
2 | 0.99401 | -0.11469 | 0 | 0
3 | 0.99621 | -0.07246 | 0.016404 | 0.0041112
4 | 0.99195 | -0.15433 | 0 | 0
5 | 0.99114 | -0.1702 | 0 | 0
6 | 0.99116 | -0.16981 | 0 | 0
7 | 0.9908 | -0.17679 | 0 | 0
8 | 0.99667 | -0.063617 | 0 | 0
9 | 0.99118 | -0.16929 | 0.011059 | 0.0027716
10 | 0.99073 | -0.17804 | 0.0030534 | 0.00076527
11 | 0.99151 | -0.16297 | 0.01635 | 0.0040978
12 | 0.99095 | -0.1736 | 0 | 0
13 | 0.98762 | -0.23799 | 0 | 0
14 | 0.98575 | -0.27413 | 0 | 0
15 | 0.99002 | -0.19157 | 0.017747 | 0.0044479
16 | 0.99757 | -0.046403 | 0 | 0
17 | 0.9981 | -0.036377 | 0 | 0
18 | 0.9885 | -0.22145 | 0 | 0
19 | 0.99247 | -0.14459 | 0 | 0
20 | 0.98802 | -0.2308 | 0.014427 | 0.0036156
21 | 0.99294 | -0.13562 | 0 | 0
22 | 0.99522 | -0.091529 | 0 | 0
23 | 0.9925 | -0.14409 | 0 | 0
24 | 0.99252 | -0.14375 | 0.0075084 | 0.0018818
25 | 0.99406 | -0.11391 | 0 | 0
26 | 0.99616 | -0.073607 | 0.026181 | 0.0065615
27 | 0.99297 | -0.13498 | 0.07267 | 0.018213
28 | 0.99631 | -0.070649 | 0.015951 | 0.0039976
29 | 0.99625 | -0.071848 | 0 | 0
30 | 0.99596 | -0.077494 | 0.015668 | 0.0039268
31 | 0.99864 | -0.026077 | 0 | 0
32 | 0.99885 | -0.021957 | 0.014369 | 0.0036012
33 | 0.98248 | -0.33788 | 0 | 0
34 | 0.99649 | -0.067303 | 0 | 0
35 | 0.99563 | -0.08396 | 0.010393 | 0.0026048
36 | 0.99621 | -0.072749 | 0.0099136 | 0.0024846
37 | 0.99742 | -0.049488 | 0.014241 | 0.0035691
38 | 0.99087 | -0.17527 | 0.0091046 | 0.0022818
39 | 0.98773 | -0.23648 | 0.015662 | 0.0039252
40 | 0.98154 | -0.35628 | 0 | 0
41 | 0.98138 | -0.35947 | 0.011303 | 0.0028327
42 | 0.98173 | -0.35261 | 0.0028648 | 0.00071797
43 | 0.99238 | -0.14642 | 0.0096137 | 0.0024094
44 | 0.99224 | -0.14925 | 0.014304 | 0.0035849
45 | 0.99199 | -0.15393 | 0.026604 | 0.0066676
46 | 0.99758 | -0.046339 | 0.020311 | 0.0050904
47 | 0.99196 | -0.15457 | 0.011971 | 0.0030002
48 | 1 | 0 | -0.54519 | -0.1375
49 | 0.9952 | -0.092179 | 0.017149 | 0.0042979
50 | 0.99561 | -0.084194 | 0.0090301 | 0.0022631
51 | 0.99534 | -0.089444 | 0.013712 | 0.0034366
52 | 0.98148 | -0.35736 | 0.016346 | 0.0040968
53 | 0.99481 | -0.099777 | 0.015435 | 0.0038684
54 | 0.99485 | -0.099019 | 0.012007 | 0.0030091
55 | 0.99479 | -0.10002 | 0.016416 | 0.0041143
56 | 0.99914 | -0.016521 | 0.022968 | 0.0057562
57 | 0.99998 | 149.9956 | 0 | 0

## res_line
| p_from_mw | q_from_mvar | p_to_mw | q_to_mvar | pl_mw | ql_mvar | i_from_ka | i_to_ka | i_ka | vm_from_pu | va_from_degree | vm_to_pu | va_to_degree | loading_percent
0 | 0.015062 | 0.0037766 | -0.015056 | -0.0037734 | 5.5725e-06 | 3.1879e-06 | 0.022552 | 0.022552 | 0.022552 | 0.99385 | -0.11791 | 0.99345 | -0.12568 | 6.1955
1 | -0.02948 | -0.0073903 | 0.029485 | 0.0073931 | 4.5178e-06 | 2.8112e-06 | 0.04414 | 0.04414 | 0.04414 | 0.99385 | -0.11791 | 0.99401 | -0.11469 | 12.1263
2 | -0.11784 | -0.029732 | 0.11808 | 0.029884 | 0.00023884 | 0.00015259 | 0.17647 | 0.17647 | 0.17647 | 0.99401 | -0.11469 | 0.99621 | -0.07246 | 48.4812
3 | 0.088353 | 0.022339 | -0.088185 | -0.022232 | 0.00016761 | 0.00010694 | 0.13233 | 0.13233 | 0.13233 | 0.99401 | -0.11469 | 0.99195 | -0.15433 | 36.355
4 | -0.13448 | -0.033996 | 0.13454 | 0.034032 | 5.7053e-05 | 3.6465e-05 | 0.20097 | 0.20097 | 0.20097 | 0.99621 | -0.07246 | 0.99667 | -0.063617 | 55.2124
5 | 0.030481 | 0.0076436 | -0.030468 | -0.0076358 | 1.2548e-05 | 7.8243e-06 | 0.045725 | 0.045725 | 0.045725 | 0.99195 | -0.15433 | 0.99151 | -0.16297 | 12.5619
6 | 0.057705 | 0.014588 | -0.057652 | -0.014554 | 5.3263e-05 | 3.3844e-05 | 0.086607 | 0.086607 | 0.086607 | 0.99195 | -0.15433 | 0.99095 | -0.1736 | 23.7931
7 | -0.0030546 | -0.00076413 | 0.0030546 | 0.00076408 | 5.7953e-08 | -5.7637e-08 | 0.0045854 | 0.0045854 | 0.0045854 | 0.99114 | -0.1702 | 0.99116 | -0.16981 | 1.2597
8 | 0.0030546 | 0.00076413 | -0.0030536 | -0.00076509 | 9.5732e-07 | -9.5133e-07 | 0.0045854 | 0.004586 | 0.004586 | 0.99114 | -0.1702 | 0.9908 | -0.17679 | 1.2599
9 | -0.0030546 | -0.00076408 | 0.0030547 | 0.000764 | 7.5182e-08 | -7.478e-08 | 0.0045854 | 0.0045854 | 0.0045854 | 0.99116 | -0.16981 | 0.99118 | -0.16929 | 1.2597
10 | 0.0030536 | 0.00076509 | -0.0030534 | -0.00076527 | 1.8194e-07 | -1.8064e-07 | 0.004586 | 0.0045861 | 0.0045861 | 0.9908 | -0.17679 | 0.99073 | -0.17804 | 1.2599
11 | 0.031635 | 0.007934 | -0.031624 | -0.0079274 | 1.06e-05 | 6.6187e-06 | 0.047232 | 0.047232 | 0.047232 | 0.99667 | -0.063617 | 0.99631 | -0.070649 | 12.9758
12 | -0.16617 | -0.041966 | 0.16631 | 0.042054 | 0.0001372 | 8.7497e-05 | 0.2482 | 0.2482 | 0.2482 | 0.99667 | -0.063617 | 0.99757 | -0.046403 | 34.0941
13 | -0.014114 | -0.0035356 | 0.014118 | 0.003538 | 4.2461e-06 | 2.3923e-06 | 0.021187 | 0.021187 | 0.021187 | 0.99118 | -0.16929 | 0.99151 | -0.16297 | 5.8207
14 | 0.0091053 | 0.0022822 | -0.0091046 | -0.0022818 | 7.2458e-07 | 3.3058e-07 | 0.013673 | 0.013673 | 0.013673 | 0.99095 | -0.1736 | 0.99087 | -0.17527 | 3.7562
15 | 0.048546 | 0.012272 | -0.048504 | -0.012246 | 4.1794e-05 | 2.6478e-05 | 0.072934 | 0.072935 | 0.072935 | 0.99095 | -0.1736 | 0.99002 | -0.19157 | 20.037
16 | 0.030689 | 0.007755 | -0.030636 | -0.0077219 | 5.3074e-05 | 3.3123e-05 | 0.04626 | 0.046261 | 0.046261 | 0.98762 | -0.23799 | 0.98575 | -0.27413 | 12.709
17 | -0.030689 | -0.007755 | 0.030757 | 0.0077978 | 6.8466e-05 | 4.2724e-05 | 0.04626 | 0.04626 | 0.04626 | 0.98762 | -0.23799 | 0.99002 | -0.19157 | 12.7089
18 | 0.030636 | 0.0077219 | -0.030542 | -0.0076638 | 9.3149e-05 | 5.814e-05 | 0.046261 | 0.046261 | 0.046261 | 0.98575 | -0.27413 | 0.98248 | -0.33788 | 12.7091
19 | -0.16631 | -0.042054 | 0.16639 | 0.042104 | 8.0016e-05 | 5.0803e-05 | 0.2482 | 0.2482 | 0.2482 | 0.99757 | -0.046403 | 0.9981 | -0.036377 | 22.7294
20 | 0.11858 | 0.029828 | -0.11851 | -0.02978 | 7.4219e-05 | 4.7418e-05 | 0.17682 | 0.17682 | 0.17682 | 0.9981 | -0.036377 | 0.99742 | -0.049488 | 48.578
21 | -0.28497 | -0.071932 | 0.28511 | 0.072022 | 0.00014068 | 8.9791e-05 | 0.42503 | 0.42503 | 0.42503 | 0.9981 | -0.036377 | 0.99864 | -0.026077 | 38.922
22 | -0.030106 | -0.0075516 | 0.030217 | 0.0076207 | 0.00011073 | 6.9018e-05 | 0.045321 | 0.045321 | 0.045321 | 0.9885 | -0.22145 | 0.99247 | -0.14459 | 12.4509
23 | 0.030106 | 0.0075516 | -0.030092 | -0.0075433 | 1.3416e-05 | 8.3629e-06 | 0.045321 | 0.045321 | 0.045321 | 0.9885 | -0.22145 | 0.98802 | -0.2308 | 12.451
24 | -0.030217 | -0.0076207 | 0.030231 | 0.0076293 | 1.3901e-05 | 8.6635e-06 | 0.045321 | 0.045321 | 0.045321 | 0.99247 | -0.14459 | 0.99297 | -0.13498 | 12.4508
25 | 0.015666 | 0.0039276 | -0.015662 | -0.0039252 | 4.2426e-06 | 2.4551e-06 | 0.023594 | 0.023594 | 0.023594 | 0.98802 | -0.2308 | 0.98773 | -0.23648 | 6.482
26 | -0.070052 | -0.017576 | 0.0702 | 0.01767 | 0.0001476 | 9.4001e-05 | 0.10499 | 0.10499 | 0.10499 | 0.99294 | -0.13562 | 0.99522 | -0.091529 | 28.8425
27 | 0.023932 | 0.0060028 | -0.023922 | -0.0059969 | 9.6551e-06 | 5.9205e-06 | 0.035866 | 0.035866 | 0.035866 | 0.99294 | -0.13562 | 0.9925 | -0.14409 | 9.8534
28 | 0.04612 | 0.011573 | -0.046102 | -0.011562 | 1.787e-05 | 1.1308e-05 | 0.06912 | 0.06912 | 0.06912 | 0.99294 | -0.13562 | 0.99252 | -0.14375 | 18.9891
29 | 0.10311 | 0.025979 | -0.103 | -0.025908 | 0.00011024 | 7.0394e-05 | 0.15422 | 0.15422 | 0.15422 | 0.99522 | -0.091529 | 0.99406 | -0.11391 | 42.3683
30 | -0.17331 | -0.043648 | 0.17346 | 0.043743 | 0.00014866 | 9.4837e-05 | 0.25921 | 0.25921 | 0.25921 | 0.99522 | -0.091529 | 0.99616 | -0.073607 | 35.6054
31 | 0.0096148 | 0.0024099 | -0.0096137 | -0.0024094 | 1.0674e-06 | 5.0613e-07 | 0.014415 | 0.014415 | 0.014415 | 0.9925 | -0.14409 | 0.99238 | -0.14642 | 3.9602
32 | 0.014308 | 0.0035869 | -0.014304 | -0.0035849 | 3.5156e-06 | 1.9868e-06 | 0.021451 | 0.021451 | 0.021451 | 0.9925 | -0.14409 | 0.99224 | -0.14925 | 5.8932
33 | 0.038594 | 0.0096797 | -0.038575 | -0.0096679 | 1.8717e-05 | 1.1786e-05 | 0.057864 | 0.057864 | 0.057864 | 0.99252 | -0.14375 | 0.99199 | -0.15393 | 15.8966
34 | 0.103 | 0.025908 | -0.1029 | -0.025842 | 0.00010359 | 6.615e-05 | 0.15422 | 0.15422 | 0.15422 | 0.99406 | -0.11391 | 0.99297 | -0.13498 | 42.3683
35 | -0.19964 | -0.050305 | 0.1999 | 0.050471 | 0.00026079 | 0.00016599 | 0.29831 | 0.29831 | 0.29831 | 0.99616 | -0.073607 | 0.99758 | -0.046339 | 27.3182
36 | 0.015673 | 0.0039298 | -0.015672 | -0.0039293 | 8.9544e-07 | 5.1634e-07 | 0.023409 | 0.023409 | 0.023409 | 0.99631 | -0.070649 | 0.99625 | -0.071848 | 6.4311
37 | 0.015672 | 0.0039293 | -0.015668 | -0.0039268 | 4.2152e-06 | 2.4307e-06 | 0.023409 | 0.023409 | 0.023409 | 0.99625 | -0.071848 | 0.99596 | -0.077494 | 6.4311
38 | -0.28511 | -0.072022 | 0.28517 | 0.072058 | 5.6316e-05 | 3.5944e-05 | 0.42503 | 0.42503 | 0.42503 | 0.99864 | -0.026077 | 0.99885 | -0.021957 | 38.922
39 | -0.29954 | -0.075659 | 0.29985 | 0.075861 | 0.00031556 | 0.00020146 | 0.44643 | 0.44643 | 0.44643 | 0.99885 | -0.021957 | 1 | 0 | 40.8822
40 | 0.019228 | 0.004825 | -0.019215 | -0.0048169 | 1.3491e-05 | 8.0975e-06 | 0.029124 | 0.029124 | 0.029124 | 0.98248 | -0.33788 | 0.98173 | -0.35261 | 8.0012
41 | 0.011314 | 0.0028388 | -0.011304 | -0.0028336 | 9.9165e-06 | 5.2074e-06 | 0.017137 | 0.017137 | 0.017137 | 0.98248 | -0.33788 | 0.98154 | -0.35628 | 4.7081
42 | 0.068054 | 0.017091 | -0.068 | -0.017056 | 5.4039e-05 | 3.4403e-05 | 0.10163 | 0.10163 | 0.10163 | 0.99649 | -0.067303 | 0.99563 | -0.08396 | 27.9216
43 | 0.036123 | 0.0090641 | -0.036113 | -0.0090582 | 9.3777e-06 | 5.8898e-06 | 0.053944 | 0.053944 | 0.053944 | 0.99649 | -0.067303 | 0.99621 | -0.072749 | 14.8198
44 | -0.10418 | -0.026155 | 0.10427 | 0.026211 | 8.8613e-05 | 5.6585e-05 | 0.15558 | 0.15558 | 0.15558 | 0.99649 | -0.067303 | 0.99742 | -0.049488 | 42.7414
45 | 0.057607 | 0.014451 | -0.057591 | -0.014442 | 1.5058e-05 | 9.5667e-06 | 0.086101 | 0.086101 | 0.086101 | 0.99563 | -0.08396 | 0.99534 | -0.089444 | 23.6541
46 | 0.0262 | 0.0065737 | -0.026185 | -0.0065648 | 1.4289e-05 | 8.8211e-06 | 0.039136 | 0.039137 | 0.039137 | 0.99621 | -0.072749 | 0.99561 | -0.084194 | 10.7518
47 | 0.011304 | 0.0028336 | -0.011303 | -0.0028327 | 1.7155e-06 | 9.0106e-07 | 0.017137 | 0.017138 | 0.017138 | 0.98154 | -0.35628 | 0.98138 | -0.35947 | 4.7081
48 | 0.01635 | 0.0040989 | -0.016346 | -0.0040968 | 3.6992e-06 | 2.1645e-06 | 0.024782 | 0.024782 | 0.024782 | 0.98173 | -0.35261 | 0.98148 | -0.35736 | 6.8083
49 | 0.011971 | 0.0030004 | -0.011971 | -0.0030002 | 3.6656e-07 | 1.9546e-07 | 0.017957 | 0.017957 | 0.017957 | 0.99199 | -0.15393 | 0.99196 | -0.15457 | 4.9333
50 | -0.22022 | -0.055561 | 0.22053 | 0.055762 | 0.00031491 | 0.00020062 | 0.32861 | 0.32861 | 0.32861 | 0.99758 | -0.046339 | 0.99914 | -0.016521 | 30.0925
51 | 0.24369 | 0.061641 | -0.2435 | -0.061518 | 0.00019299 | 0.00012306 | 0.36282 | 0.36282 | 0.36282 | 1 | 0 | 0.99914 | -0.016521 | 33.2249
52 | -0.017149 | -0.0042979 | 0.017155 | 0.0043017 | 6.5262e-06 | 3.8326e-06 | 0.025641 | 0.02564 | 0.025641 | 0.9952 | -0.092179 | 0.99561 | -0.084194 | 7.0441
53 | 0.043879 | 0.011005 | -0.043859 | -0.010993 | 2.0017e-05 | 1.265e-05 | 0.065601 | 0.065601 | 0.065601 | 0.99534 | -0.089444 | 0.99485 | -0.099019 | 18.0224
54 | -0.031851 | -0.0079828 | 0.031853 | 0.0079835 | 1.1501e-06 | 7.185e-07 | 0.047643 | 0.047643 | 0.047643 | 0.99481 | -0.099777 | 0.99485 | -0.099019 | 13.0887
55 | 0.016416 | 0.0041144 | -0.016416 | -0.0041143 | 1.8688e-07 | 1.0887e-07 | 0.024555 | 0.024555 | 0.024555 | 0.99481 | -0.099777 | 0.99479 | -0.10002 | 6.7459

## res_trafo
| p_hv_mw | q_hv_mvar | p_lv_mw | q_lv_mvar | pl_mw | ql_mvar | i_hv_ka | i_lv_ka | vm_hv_pu | va_hv_degree | vm_lv_pu | va_lv_degree | loading_percent
0 | -1.2729e-15 | -1.3162e-15 | 0.00165 | 1.2699e-07 | 0.00165 | 1.2699e-07 | 5.2857e-17 | 0.0023815 | 0.99998 | 149.9956 | 1 | 0 | 0.2619

## res_ext_grid
| p_mw | q_mvar
0 | 0.55754 | 0.1406

## res_load
| p_mw | q_mvar
0 | 0.014419 | 0.0036137
1 | 0.015056 | 0.0037734
2 | 0.016404 | 0.0041112
3 | 0.011059 | 0.0027716
4 | 0.0030534 | 0.00076527
5 | 0.01635 | 0.0040978
6 | 0.017747 | 0.0044479
7 | 0.014427 | 0.0036156
8 | 0.0075084 | 0.0018818
9 | 0.026181 | 0.0065615
10 | 0.07267 | 0.018213
11 | 0.015951 | 0.0039976
12 | 0.015668 | 0.0039268
13 | 0.014369 | 0.0036012
14 | 0.010393 | 0.0026048
15 | 0.0099136 | 0.0024846
16 | 0.014241 | 0.0035691
17 | 0.0091046 | 0.0022818
18 | 0.015662 | 0.0039252
19 | 0.011303 | 0.0028327
20 | 0.0028648 | 0.00071797
21 | 0.0096137 | 0.0024094
22 | 0.014304 | 0.0035849
23 | 0.026604 | 0.0066676
24 | 0.020311 | 0.0050904
25 | 0.011971 | 0.0030002
26 | 0.012353 | 0.0030959
27 | 0.017149 | 0.0042979
28 | 0.0090301 | 0.0022631
29 | 0.013712 | 0.0034366
30 | 0.016346 | 0.0040968
31 | 0.015435 | 0.0038684
32 | 0.012007 | 0.0030091
33 | 0.016416 | 0.0041143
34 | 0.022968 | 0.0057562

## dtypes
| element | column | dtype
0 | bus | name | object
1 | bus | vn_kv | float64
2 | bus | type | object
3 | bus | zone | object
4 | bus | in_service | bool
5 | load | name | object
6 | load | bus | uint32
7 | load | p_mw | float64
8 | load | q_mvar | float64
9 | load | const_z_percent | float64
10 | load | const_i_percent | float64
11 | load | sn_mva | float64
12 | load | scaling | float64
13 | load | in_service | bool
14 | load | type | object
15 | ext_grid | name | object
16 | ext_grid | bus | uint32
17 | ext_grid | vm_pu | float64
18 | ext_grid | va_degree | float64
19 | ext_grid | slack_weight | float64
20 | ext_grid | in_service | bool
21 | line | name | object
22 | line | std_type | object
23 | line | from_bus | uint32
24 | line | to_bus | uint32
25 | line | length_km | float64
26 | line | r_ohm_per_km | float64
27 | line | x_ohm_per_km | float64
28 | line | c_nf_per_km | float64
29 | line | g_us_per_km | float64
30 | line | max_i_ka | float64
31 | line | df | float64
32 | line | parallel | uint32
33 | line | type | object
34 | line | in_service | bool
35 | trafo | name | object
36 | trafo | std_type | object
37 | trafo | hv_bus | uint32
38 | trafo | lv_bus | uint32
39 | trafo | sn_mva | float64
40 | trafo | vn_hv_kv | float64
41 | trafo | vn_lv_kv | float64
42 | trafo | vk_percent | float64
43 | trafo | vkr_percent | float64
44 | trafo | pfe_kw | float64
45 | trafo | i0_percent | float64
46 | trafo | shift_degree | float64
47 | trafo | tap_side | object
48 | trafo | tap_neutral | int32
49 | trafo | tap_min | int32
50 | trafo | tap_max | int32
51 | trafo | tap_step_percent | float64
52 | trafo | tap_step_degree | float64
53 | trafo | tap_pos | int32
54 | trafo | tap_phase_shifter | bool
55 | trafo | parallel | uint32
56 | trafo | df | float64
57 | trafo | in_service | bool
58 | line_geodata | coords | object
59 | bus_geodata | x | float64
60 | bus_geodata | y | float64
61 | bus_geodata | coords | object
62 | res_bus | vm_pu | float64
63 | res_bus | va_degree | float64
64 | res_bus | p_mw | float64
65 | res_bus | q_mvar | float64
66 | res_line | p_from_mw | float64
67 | res_line | q_from_mvar | float64
68 | res_line | p_to_mw | float64
69 | res_line | q_to_mvar | float64
70 | res_line | pl_mw | float64
71 | res_line | ql_mvar | float64
72 | res_line | i_from_ka | float64
73 | res_line | i_to_ka | float64
74 | res_line | i_ka | float64
75 | res_line | vm_from_pu | float64
76 | res_line | va_from_degree | float64
77 | res_line | vm_to_pu | float64
78 | res_line | va_to_degree | float64
79 | res_line | loading_percent | float64
80 | res_trafo | p_hv_mw | float64
81 | res_trafo | q_hv_mvar | float64
82 | res_trafo | p_lv_mw | float64
83 | res_trafo | q_lv_mvar | float64
84 | res_trafo | pl_mw | float64
85 | res_trafo | ql_mvar | float64
86 | res_trafo | i_hv_ka | float64
87 | res_trafo | i_lv_ka | float64
88 | res_trafo | vm_hv_pu | float64
89 | res_trafo | va_hv_degree | float64
90 | res_trafo | vm_lv_pu | float64
91 | res_trafo | va_lv_degree | float64
92 | res_trafo | loading_percent | float64
93 | res_ext_grid | p_mw | float64
94 | res_ext_grid | q_mvar | float64
95 | res_load | p_mw | float64
96 | res_load | q_mvar | float64

## parameters
| version | format_version | converged | OPF_converged | name | f_hz | sn_mva
0 | 2.14.6 | 2.14.0 | TRUE | FALSE |  | 50 | 1