## bus
| name | vn_kv | type | zone | in_service
0 | bus_LV_261-712_0_4_node_0 | 0.4 | n |  | TRUE
1 | bus_LV_261-712_0_4_node_1 | 0.4 | n |  | TRUE
2 | bus_LV_261-712_0_4_node_2 | 0.4 | n |  | TRUE
3 | bus_LV_261-712_0_4_node_3 | 0.4 | n |  | TRUE
4 | bus_LV_261-712_0_4_node_4 | 0.4 | n |  | TRUE
5 | bus_LV_261-712_0_4_node_32 | 0.4 | n |  | TRUE
6 | bus_LV_261-712_0_4_node_31 | 0.4 | n |  | TRUE
7 | bus_LV_261-712_0_4_node_9 | 0.4 | n |  | TRUE
8 | bus_LV_261-712_0_4_node_5 | 0.4 | n |  | TRUE
9 | bus_LV_261-712_0_4_node_35 | 0.4 | n |  | TRUE
10 | bus_LV_261-712_0_4_node_33 | 0.4 | n |  | TRUE
11 | bus_LV_261-712_0_4_node_34 | 0.4 | n |  | TRUE
12 | bus_LV_261-712_0_4_node_22 | 0.4 | n |  | TRUE
13 | bus_LV_261-712_0_4_node_30 | 0.4 | n |  | TRUE
14 | bus_LV_261-712_0_4_node_8 | 0.4 | n |  | TRUE
15 | bus_LV_261-712_0_4_node_37 | 0.4 | n |  | TRUE
16 | bus_LV_261-712_0_4_node_6 | 0.4 | n |  | TRUE
17 | bus_LV_261-712_0_4_node_7 | 0.4 | n |  | TRUE
18 | bus_LV_261-712_0_4_node_10 | 0.4 | n |  | TRUE
19 | bus_LV_261-712_0_4_node_11 | 0.4 | n |  | TRUE
20 | bus_LV_261-712_0_4_node_12 | 0.4 | n |  | TRUE
21 | bus_LV_261-712_0_4_node_14 | 0.4 | n |  | TRUE
22 | bus_LV_261-712_0_4_node_15 | 0.4 | n |  | TRUE
23 | bus_LV_261-712_0_4_node_21 | 0.4 | n |  | TRUE
24 | bus_LV_261-712_0_4_node_20 | 0.4 | n |  | TRUE
25 | bus_LV_261-712_0_4_node_23 | 0.4 | n |  | TRUE
26 | bus_LV_261-712_0_4_node_19 | 0.4 | n |  | TRUE
27 | bus_LV_261-712_0_4_node_16 | 0.4 | n |  | TRUE
28 | bus_LV_261-712_0_4_node_17 | 0.4 | n |  | TRUE
29 | bus_LV_261-712_0_4_node_24 | 0.4 | n |  | TRUE
30 | bus_LV_261-712_0_4_node_26 | 0.4 | n |  | TRUE
31 | bus_LV_261-712_0_4_node_27 | 0.4 | n |  | TRUE
32 | bus_LV_261-712_0_4_node_28 | 0.4 | n |  | TRUE
33 | bus_LV_261-712_0_4_node_29 | 0.4 | n |  | TRUE
34 | bus_LV_261-712_0_4_node_38 | 0.4 | n |  | TRUE
35 | bus_MV_539_0_node_15 | 20 | n |  | TRUE

## load
| name | bus | p_mw | q_mvar | const_z_percent | const_i_percent | sn_mva | scaling | in_service | type
0 | LV_261-712_0_4_load_0 | 0 | 0.008139 | 0.0020398 | 0 | 0 |  | 1 | TRUE | wye
1 | LV_261-712_0_4_load_1 | 1 | 0.011889 | 0.0029797 | 0 | 0 |  | 1 | TRUE | wye
2 | LV_261-712_0_4_load_4 | 4 | 0.0080367 | 0.0020142 | 0 | 0 |  | 1 | TRUE | wye
3 | LV_261-712_0_4_load_31 | 6 | 0.0052337 | 0.0013117 | 0 | 0 |  | 1 | TRUE | wye
4 | LV_261-712_0_4_load_9 | 7 | 0.010484 | 0.0026276 | 0 | 0 |  | 1 | TRUE | wye
5 | LV_261-712_0_4_load_35 | 9 | 0.011607 | 0.0029089 | 0 | 0 |  | 1 | TRUE | wye
6 | LV_261-712_0_4_load_33 | 10 | 0.016589 | 0.0041576 | 0 | 0 |  | 1 | TRUE | wye
7 | LV_261-712_0_4_load_34 | 11 | 0.00969 | 0.0024285 | 0 | 0 |  | 1 | TRUE | wye
8 | LV_261-712_0_4_load_22 | 12 | 0.0095536 | 0.0023944 | 0 | 0 |  | 1 | TRUE | wye
9 | LV_261-712_0_4_load_30 | 13 | 0.044694 | 0.011201 | 0 | 0 |  | 1 | TRUE | wye
10 | LV_261-712_0_4_load_37 | 15 | 0.028091 | 0.0070403 | 0 | 0 |  | 1 | TRUE | wye
11 | LV_261-712_0_4_load_6 | 16 | 0.023188 | 0.0058115 | 0 | 0 |  | 1 | TRUE | wye
12 | LV_261-712_0_4_load_10 | 18 | 0.033829 | 0.0084784 | 0 | 0 |  | 1 | TRUE | wye
13 | LV_261-712_0_4_load_11 | 19 | 0.0088438 | 0.0022165 | 0 | 0 |  | 1 | TRUE | wye
14 | LV_261-712_0_4_load_12 | 20 | 0.0089765 | 0.0022497 | 0 | 0 |  | 1 | TRUE | wye
15 | LV_261-712_0_4_load_14 | 21 | 0.021447 | 0.0053752 | 0 | 0 |  | 1 | TRUE | wye
16 | LV_261-712_0_4_load_21 | 23 | 0.012388 | 0.0031048 | 0 | 0 |  | 1 | TRUE | wye
17 | LV_261-712_0_4_load_20 | 24 | 0.013703 | 0.0034344 | 0 | 0 |  | 1 | TRUE | wye
18 | LV_261-712_0_4_load_23 | 25 | 0.022843 | 0.0057251 | 0 | 0 |  | 1 | TRUE | wye
19 | LV_261-712_0_4_load_16 | 27 | 0.0091301 | 0.0022882 | 0 | 0 |  | 1 | TRUE | wye
20 | LV_261-712_0_4_load_17 | 28 | 0.013456 | 0.0033723 | 0 | 0 |  | 1 | TRUE | wye
21 | LV_261-712_0_4_load_24 | 29 | 0.013751 | 0.0034463 | 0 | 0 |  | 1 | TRUE | wye
22 | LV_261-712_0_4_load_26 | 30 | 0.0064336 | 0.0016124 | 0 | 0 |  | 1 | TRUE | wye
23 | LV_261-712_0_4_load_27 | 31 | 0.0053923 | 0.0013514 | 0 | 0 |  | 1 | TRUE | wye
24 | LV_261-712_0_4_load_28 | 32 | 0.0096145 | 0.0024096 | 0 | 0 |  | 1 | TRUE | wye
25 | LV_261-712_0_4_load_29 | 33 | 0.0098727 | 0.0024743 | 0 | 0 |  | 1 | TRUE | wye
26 | LV_261-712_0_4_load_38 | 34 | 0.0061037 | 0.0015297 | 0 | 0 |  | 1 | TRUE | wye

## ext_grid
| name | bus | vm_pu | va_degree | slack_weight | in_service
0 |  | 12 | 1 | 0 | 1 | TRUE

## line
| name | std_type | from_bus | to_bus | length_km | r_ohm_per_km | x_ohm_per_km | c_nf_per_km | g_us_per_km | max_i_ka | df | parallel | type | in_service
0 | LV_261-712_0_4_line_0 |  | 0 | 1 | 0.0015355 | 0.125 | 0.08 | 261 | 0 | 0.364 | 1 | 1 | cs | TRUE
1 | LV_261-712_0_4_line_1 |  | 0 | 2 | 0.01231 | 0.125 | 0.08 | 261 | 0 | 0.364 | 1 | 1 | cs | TRUE
2 | LV_261-712_0_4_line_2 |  | 1 | 3 | 0.016846 | 0.125 | 0.08 | 261 | 0 | 0.364 | 1 | 1 | cs | TRUE
3 | LV_261-712_0_4_line_3 |  | 2 | 4 | 0.021349 | 0.125 | 0.08 | 261 | 0 | 0.364 | 1 | 1 | cs | TRUE
4 | LV_261-712_0_4_line_4 |  | 3 | 5 | 0.030632 | 0.125 | 0.08 | 261 | 0 | 0.364 | 1 | 2 | cs | TRUE
5 | LV_261-712_0_4_line_5 |  | 3 | 6 | 0.0036481 | 0.125 | 0.08 | 261 | 0 | 0.364 | 1 | 1 | cs | TRUE
6 | LV_261-712_0_4_line_6 |  | 4 | 7 | 0.021803 | 0.125 | 0.08 | 261 | 0 | 0.364 | 1 | 1 | cs | TRUE
7 | LV_261-712_0_4_line_7 |  | 5 | 11 | 0.008184 | 0.125 | 0.08 | 261 | 0 | 0.364 | 1 | 1 | cs | TRUE
8 | LV_261-712_0_4_line_8 |  | 5 | 12 | 0.010038 | 0.125 | 0.08 | 261 | 0 | 0.364 | 1 | 2 | cs | TRUE
9 | LV_261-712_0_4_line_9 |  | 6 | 13 | 0.012161 | 0.125 | 0.08 | 261 | 0 | 0.364 | 1 | 1 | cs | TRUE
10 | LV_261-712_0_4_line_10 |  | 7 | 14 | 0.037386 | 0.125 | 0.08 | 261 | 0 | 0.364 | 1 | 1 | cs | TRUE
11 | LV_261-712_0_4_line_11 |  | 8 | 9 | 0.01854 | 0.125 | 0.08 | 261 | 0 | 0.364 | 1 | 1 | cs | TRUE
12 | LV_261-712_0_4_line_12 |  | 8 | 10 | 0.019587 | 0.125 | 0.08 | 261 | 0 | 0.364 | 1 | 1 | cs | TRUE
13 | LV_261-712_0_4_line_13 |  | 9 | 15 | 0.021728 | 0.125 | 0.08 | 261 | 0 | 0.364 | 1 | 1 | cs | TRUE
14 | LV_261-712_0_4_line_14 |  | 10 | 11 | 0.0066808 | 0.125 | 0.08 | 261 | 0 | 0.364 | 1 | 1 | cs | TRUE
15 | LV_261-712_0_4_line_15 |  | 12 | 22 | 0.025219 | 0.125 | 0.08 | 261 | 0 | 0.364 | 1 | 2 | cs | TRUE
16 | LV_261-712_0_4_line_16 |  | 13 | 33 | 0.0057406 | 0.125 | 0.08 | 261 | 0 | 0.364 | 1 | 1 | cs | TRUE
17 | LV_261-712_0_4_line_17 |  | 14 | 17 | 0.034446 | 0.125 | 0.08 | 261 | 0 | 0.364 | 1 | 1 | cs | TRUE
18 | LV_261-712_0_4_line_18 |  | 15 | 34 | 0.0092204 | 0.125 | 0.08 | 261 | 0 | 0.364 | 1 | 1 | cs | TRUE
19 | LV_261-712_0_4_line_19 |  | 16 | 17 | 0.021593 | 0.125 | 0.08 | 261 | 0 | 0.364 | 1 | 1 | cs | TRUE
20 | LV_261-712_0_4_line_20 |  | 18 | 19 | 0.012816 | 0.125 | 0.08 | 261 | 0 | 0.364 | 1 | 1 | cs | TRUE
21 | LV_261-712_0_4_line_21 |  | 18 | 20 | 0.0011209 | 0.125 | 0.08 | 261 | 0 | 0.364 | 1 | 1 | cs | TRUE
22 | LV_261-712_0_4_line_22 |  | 20 | 21 | 0.019037 | 0.125 | 0.08 | 261 | 0 | 0.364 | 1 | 1 | cs | TRUE
23 | LV_261-712_0_4_line_23 |  | 21 | 22 | 0.014483 | 0.125 | 0.08 | 261 | 0 | 0.364 | 1 | 1 | cs | TRUE
24 | LV_261-712_0_4_line_24 |  | 22 | 23 | 0.022729 | 0.125 | 0.08 | 261 | 0 | 0.364 | 1 | 1 | cs | TRUE
25 | LV_261-712_0_4_line_25 |  | 22 | 24 | 0.019988 | 0.125 | 0.08 | 261 | 0 | 0.364 | 1 | 1 | cs | TRUE
26 | LV_261-712_0_4_line_26 |  | 23 | 25 | 0.0036082 | 0.125 | 0.08 | 261 | 0 | 0.364 | 1 | 1 | cs | TRUE
27 | LV_261-712_0_4_line_27 |  | 24 | 26 | 0.0034092 | 0.125 | 0.08 | 261 | 0 | 0.364 | 1 | 1 | cs | TRUE
28 | LV_261-712_0_4_line_28 |  | 25 | 29 | 0.017742 | 0.125 | 0.08 | 261 | 0 | 0.364 | 1 | 1 | cs | TRUE
29 | LV_261-712_0_4_line_29 |  | 26 | 28 | 0.01057 | 0.125 | 0.08 | 261 | 0 | 0.364 | 1 | 1 | cs | TRUE
30 | LV_261-712_0_4_line_30 |  | 27 | 28 | 0.014375 | 0.125 | 0.08 | 261 | 0 | 0.364 | 1 | 1 | cs | TRUE
31 | LV_261-712_0_4_line_31 |  | 30 | 31 | 0.0017327 | 0.125 | 0.08 | 261 | 0 | 0.364 | 1 | 1 | cs | TRUE
32 | LV_261-712_0_4_line_32 |  | 31 | 32 | 0.0070821 | 0.125 | 0.08 | 261 | 0 | 0.364 | 1 | 1 | cs | TRUE
33 | LV_261-712_0_4_line_33 |  | 32 | 33 | 0.0092529 | 0.125 | 0.08 | 261 | 0 | 0.364 | 1 | 1 | cs | TRUE

## trafo
| name | std_type | hv_bus | lv_bus | sn_mva | vn_hv_kv | vn_lv_kv | vk_percent | vkr_percent | pfe_kw | i0_percent | shift_degree | tap_side | tap_neutral | tap_min | tap_max | tap_step_percent | tap_step_degree | tap_pos | tap_phase_shifter | parallel | df | in_service
0 | LV_261-712_0_4_trafo_22 | 0.63 MVA 20/0.4 kV | 35 | 12 | 0.63 | 20 | 0.4 | 6 | 1.206 | 1.65 | 0.2619 | 150 | hv | 0 | -2 | 2 | 2.5 | 0 | 0 | FALSE | 1 | 1 | TRUE

## line_geodata
| x0 | y0 | x1 | y1 | x2 | y2 | x3 | y3
0 | 2684567.7501 | 1246606.0408 | 2684566.5049 | 1246605.1422
1 | 2684577.7317 | 1246613.2449 | 2684567.7501 | 1246606.0408
2 | 2684551.9851 | 1246596.8435 | 2684558.2659 | 1246599.2904 | 2684564.3092 | 1246603.5575 | 2684566.5049 | 1246605.1422
3 | 2684577.7317 | 1246613.2449 | 2684565.3398 | 1246630.6296
4 | 2684566.9248 | 1246570.0812 | 2684551.9851 | 1246596.8435
5 | 2684551.9851 | 1246596.8435 | 2684548.6143 | 1246595.4484
6 | 2684565.3398 | 1246630.6296 | 2684552.6848 | 1246648.3835
7 | 2684566.9248 | 1246570.0812 | 2684574.3522 | 1246573.518
8 | 2684566.9248 | 1246570.0812 | 2684557.8159 | 1246565.8644
9 | 2684537.3774 | 1246590.7975 | 2684537.3774 | 1246590.7975 | 2684548.6143 | 1246595.4484
10 | 2684530.9847 | 1246678.8268 | 2684552.6848 | 1246648.3835
11 | 2684598.1914 | 1246584.5488 | 2684602.7023 | 1246566.5658
12 | 2684598.1914 | 1246584.5488 | 2684580.4154 | 1246576.3236
13 | 2684602.7023 | 1246566.5658 | 2684607.9888 | 1246545.491
14 | 2684580.4154 | 1246576.3236 | 2684574.3522 | 1246573.518
15 | 2684534.9302 | 1246555.2698 | 2684557.8159 | 1246565.8644
16 | 2684534.0114 | 1246595.4477 | 2684537.3774 | 1246590.7975
17 | 2684530.9847 | 1246678.8268 | 2684503.0497 | 1246658.5583
18 | 2684607.9888 | 1246545.491 | 2684610.2322 | 1246536.5477
19 | 2684503.0497 | 1246658.5583 | 2684516.1392 | 1246641.3845
20 | 2684503.3108 | 1246541.1216 | 2684491.6124 | 1246535.8871
21 | 2684503.3108 | 1246541.1216 | 2684504.334 | 1246541.5794
22 | 2684521.7107 | 1246549.3547 | 2684504.334 | 1246541.5794
23 | 2684534.9302 | 1246555.2698 | 2684521.7107 | 1246549.3547
24 | 2684534.9302 | 1246555.2698 | 2684550.3295 | 1246538.5522
25 | 2684534.9302 | 1246555.2698 | 2684531.9158 | 1246556.8613 | 2684529.1276 | 1246559.5458 | 2684521.6836 | 1246569.8465
26 | 2684550.3295 | 1246538.5522 | 2684552.7741 | 1246535.8983
27 | 2684519.6868 | 1246572.6098 | 2684521.6836 | 1246569.8465
28 | 2684564.7943 | 1246522.8491 | 2684552.7741 | 1246535.8983
29 | 2684519.6868 | 1246572.6098 | 2684513.4732 | 1246581.1603
30 | 2684505.0226 | 1246592.789 | 2684513.4732 | 1246581.1603
31 | 2684523.4175 | 1246610.0836 | 2684524.4334 | 1246608.68
32 | 2684528.586 | 1246602.9431 | 2684524.4334 | 1246608.68
33 | 2684528.586 | 1246602.9431 | 2684534.0114 | 1246595.4477

## bus_geodata
| x | y | coords
0 | 2684567.7501 | 1246606.0408
1 | 2684566.5049 | 1246605.1422
2 | 2684577.7317 | 1246613.2449
3 | 2684551.9851 | 1246596.8435
4 | 2684565.3398 | 1246630.6296
5 | 2684566.9248 | 1246570.0812
6 | 2684548.6143 | 1246595.4484
7 | 2684552.6848 | 1246648.3835
8 | 2684598.1914 | 1246584.5488
9 | 2684602.7023 | 1246566.5658
10 | 2684580.4154 | 1246576.3236
11 | 2684574.3522 | 1246573.518
12 | 2684557.8159 | 1246565.8644
13 | 2684537.3774 | 1246590.7975
14 | 2684530.9847 | 1246678.8268
15 | 2684607.9888 | 1246545.491
16 | 2684516.1392 | 1246641.3845
17 | 2684503.0497 | 1246658.5583
18 | 2684503.3108 | 1246541.1216
19 | 2684491.6124 | 1246535.8871
20 | 2684504.334 | 1246541.5794
21 | 2684521.7107 | 1246549.3547
22 | 2684534.9302 | 1246555.2698
23 | 2684550.3295 | 1246538.5522
24 | 2684521.6836 | 1246569.8465
25 | 2684552.7741 | 1246535.8983
26 | 2684519.6868 | 1246572.6098
27 | 2684505.0226 | 1246592.789
28 | 2684513.4732 | 1246581.1603
29 | 2684564.7943 | 1246522.8491
30 | 2684523.4175 | 1246610.0836
31 | 2684524.4334 | 1246608.68
32 | 2684528.586 | 1246602.9431
33 | 2684534.0114 | 1246595.4477
34 | 2684610.2322 | 1246536.5477
35 | 2684566.9248 | 1246570.0812

## line_std_types
| c_nf_per_km | r_ohm_per_km | x_ohm_per_km | max_i_ka | type | q_mm2 | alpha | voltage_rating
NAYY 4x50 SE | 210 | 0.642 | 0.083 | 0.142 | cs | 50 | 0.00403 | LV
NAYY 4x120 SE | 264 | 0.225 | 0.08 | 0.242 | cs | 120 | 0.00403 | LV
NAYY 4x150 SE | 261 | 0.208 | 0.08 | 0.27 | cs | 150 | 0.00403 | LV
NA2XS2Y 1x95 RM/25 12/20 kV | 216 | 0.313 | 0.132 | 0.252 | cs | 95 | 0.00403 | MV
NA2XS2Y 1x185 RM/25 12/20 kV | 273 | 0.161 | 0.117 | 0.362 | cs | 185 | 0.00403 | MV
NA2XS2Y 1x240 RM/25 12/20 kV | 304 | 0.122 | 0.112 | 0.421 | cs | 240 | 0.00403 | MV
NA2XS2Y 1x95 RM/25 6/10 kV | 315 | 0.313 | 0.123 | 0.249 | cs | 95 | 0.00403 | MV
NA2XS2Y 1x185 RM/25 6/10 kV | 406 | 0.161 | 0.11 | 0.358 | cs | 185 | 0.00403 | MV
NA2XS2Y 1x240 RM/25 6/10 kV | 456 | 0.122 | 0.105 | 0.416 | cs | 240 | 0.00403 | MV
NA2XS2Y 1x150 RM/25 12/20 kV | 250 | 0.206 | 0.116 | 0.319 | cs | 150 | 0.00403 | MV
NA2XS2Y 1x120 RM/25 12/20 kV | 230 | 0.253 | 0.119 | 0.283 | cs | 120 | 0.00403 | MV
NA2XS2Y 1x70 RM/25 12/20 kV | 190 | 0.443 | 0.132 | 0.22 | cs | 70 | 0.00403 | MV
NA2XS2Y 1x150 RM/25 6/10 kV | 360 | 0.206 | 0.11 | 0.315 | cs | 150 | 0.00403 | MV
NA2XS2Y 1x120 RM/25 6/10 kV | 340 | 0.253 | 0.113 | 0.28 | cs | 120 | 0.00403 | MV
NA2XS2Y 1x70 RM/25 6/10 kV | 280 | 0.443 | 0.123 | 0.217 | cs | 70 | 0.00403 | MV
N2XS(FL)2Y 1x120 RM/35 64/110 kV | 112 | 0.153 | 0.166 | 0.366 | cs | 120 | 0.00393 | HV
N2XS(FL)2Y 1x185 RM/35 64/110 kV | 125 | 0.099 | 0.156 | 0.457 | cs | 185 | 0.00393 | HV
N2XS(FL)2Y 1x240 RM/35 64/110 kV | 135 | 0.075 | 0.149 | 0.526 | cs | 240 | 0.00393 | HV
N2XS(FL)2Y 1x300 RM/35 64/110 kV | 144 | 0.06 | 0.144 | 0.588 | cs | 300 | 0.00393 | HV
15-AL1/3-ST1A 0.4 | 11 | 1.8769 | 0.35 | 0.105 | ol | 16 | 0.00403 | LV
24-AL1/4-ST1A 0.4 | 11.25 | 1.2012 | 0.335 | 0.14 | ol | 24 | 0.00403 | LV
48-AL1/8-ST1A 0.4 | 12.2 | 0.5939 | 0.3 | 0.21 | ol | 48 | 0.00403 | LV
94-AL1/15-ST1A 0.4 | 13.2 | 0.306 | 0.29 | 0.35 | ol | 94 | 0.00403 | LV
34-AL1/6-ST1A 10.0 | 9.7 | 0.8342 | 0.36 | 0.17 | ol | 34 | 0.00403 | MV
48-AL1/8-ST1A 10.0 | 10.1 | 0.5939 | 0.35 | 0.21 | ol | 48 | 0.00403 | MV
70-AL1/11-ST1A 10.0 | 10.4 | 0.4132 | 0.339 | 0.29 | ol | 70 | 0.00403 | MV
94-AL1/15-ST1A 10.0 | 10.75 | 0.306 | 0.33 | 0.35 | ol | 94 | 0.00403 | MV
122-AL1/20-ST1A 10.0 | 11.1 | 0.2376 | 0.323 | 0.41 | ol | 122 | 0.00403 | MV
149-AL1/24-ST1A 10.0 | 11.25 | 0.194 | 0.315 | 0.47 | ol | 149 | 0.00403 | MV
34-AL1/6-ST1A 20.0 | 9.15 | 0.8342 | 0.382 | 0.17 | ol | 34 | 0.00403 | MV
48-AL1/8-ST1A 20.0 | 9.5 | 0.5939 | 0.372 | 0.21 | ol | 48 | 0.00403 | MV
70-AL1/11-ST1A 20.0 | 9.7 | 0.4132 | 0.36 | 0.29 | ol | 70 | 0.00403 | MV
94-AL1/15-ST1A 20.0 | 10 | 0.306 | 0.35 | 0.35 | ol | 94 | 0.00403 | MV
122-AL1/20-ST1A 20.0 | 10.3 | 0.2376 | 0.344 | 0.41 | ol | 122 | 0.00403 | MV
149-AL1/24-ST1A 20.0 | 10.5 | 0.194 | 0.337 | 0.47 | ol | 149 | 0.00403 | MV
184-AL1/30-ST1A 20.0 | 10.75 | 0.1571 | 0.33 | 0.535 | ol | 184 | 0.00403 | MV
243-AL1/39-ST1A 20.0 | 11 | 0.1188 | 0.32 | 0.645 | ol | 243 | 0.00403 | MV
48-AL1/8-ST1A 110.0 | 8 | 0.5939 | 0.46 | 0.21 | ol | 48 | 0.00403 | HV
70-AL1/11-ST1A 110.0 | 8.4 | 0.4132 | 0.45 | 0.29 | ol | 70 | 0.00403 | HV
94-AL1/15-ST1A 110.0 | 8.65 | 0.306 | 0.44 | 0.35 | ol | 94 | 0.00403 | HV
122-AL1/20-ST1A 110.0 | 8.5 | 0.2376 | 0.43 | 0.41 | ol | 122 | 0.00403 | HV
149-AL1/24-ST1A 110.0 | 8.75 | 0.194 | 0.41 | 0.47 | ol | 149 | 0.00403 | HV
184-AL1/30-ST1A 110.0 | 8.8 | 0.1571 | 0.4 | 0.535 | ol | 184 | 0.00403 | HV
243-AL1/39-ST1A 110.0 | 9 | 0.1188 | 0.39 | 0.645 | ol | 243 | 0.00403 | HV
305-AL1/39-ST1A 110.0 | 9.2 | 0.0949 | 0.38 | 0.74 | ol | 305 | 0.00403 | HV
490-AL1/64-ST1A 110.0 | 9.75 | 0.059 | 0.37 | 0.96 | ol | 490 | 0.00403 | HV
679-AL1/86-ST1A 110.0 | 9.95 | 0.042 | 0.36 | 1.15 | ol | 679 | 0.00403 | HV
490-AL1/64-ST1A 220.0 | 10 | 0.059 | 0.285 | 0.96 | ol | 490 | 0.00403 | HV
679-AL1/86-ST1A 220.0 | 11.7 | 0.042 | 0.275 | 1.15 | ol | 679 | 0.00403 | HV
490-AL1/64-ST1A 380.0 | 11 | 0.059 | 0.253 | 0.96 | ol | 490 | 0.00403 | HV
679-AL1/86-ST1A 380.0 | 14.6 | 0.042 | 0.25 | 1.15 | ol | 679 | 0.00403 | HV

## trafo_std_types
| i0_percent | pfe_kw | vkr_percent | sn_mva | vn_lv_kv | vn_hv_kv | vk_percent | shift_degree | vector_group | tap_side | tap_neutral | tap_min | tap_max | tap_step_degree | tap_step_percent | tap_phase_shifter
160 MVA 380/110 kV | 0.06 | 60 | 0.25 | 160 | 110 | 380 | 12.2 | 0 | Yy0 | hv | 0 | -9 | 9 | 0 | 1.5 | FALSE
100 MVA 220/110 kV | 0.06 | 55 | 0.26 | 100 | 110 | 220 | 12 | 0 | Yy0 | hv | 0 | -9 | 9 | 0 | 1.5 | FALSE
63 MVA 110/20 kV | 0.04 | 22 | 0.32 | 63 | 20 | 110 | 18 | 150 | YNd5 | hv | 0 | -9 | 9 | 0 | 1.5 | FALSE
40 MVA 110/20 kV | 0.05 | 18 | 0.34 | 40 | 20 | 110 | 16.2 | 150 | YNd5 | hv | 0 | -9 | 9 | 0 | 1.5 | FALSE
25 MVA 110/20 kV | 0.07 | 14 | 0.41 | 25 | 20 | 110 | 12 | 150 | YNd5 | hv | 0 | -9 | 9 | 0 | 1.5 | FALSE
63 MVA 110/10 kV | 0.04 | 22 | 0.32 | 63 | 10 | 110 | 18 | 150 | YNd5 | hv | 0 | -9 | 9 | 0 | 1.5 | FALSE
40 MVA 110/10 kV | 0.05 | 18 | 0.34 | 40 | 10 | 110 | 16.2 | 150 | YNd5 | hv | 0 | -9 | 9 | 0 | 1.5 | FALSE
25 MVA 110/10 kV | 0.07 | 14 | 0.41 | 25 | 10 | 110 | 12 | 150 | YNd5 | hv | 0 | -9 | 9 | 0 | 1.5 | FALSE
0.25 MVA 20/0.4 kV | 0.32 | 0.8 | 1.44 | 0.25 | 0.4 | 20 | 6 | 150 | Yzn5 | hv | 0 | -2 | 2 | 0 | 2.5 | FALSE
0.4 MVA 20/0.4 kV | 0.3375 | 1.35 | 1.425 | 0.4 | 0.4 | 20 | 6 | 150 | Dyn5 | hv | 0 | -2 | 2 | 0 | 2.5 | FALSE
0.63 MVA 20/0.4 kV | 0.2619 | 1.65 | 1.206 | 0.63 | 0.4 | 20 | 6 | 150 | Dyn5 | hv | 0 | -2 | 2 | 0 | 2.5 | FALSE
0.25 MVA 10/0.4 kV | 0.24 | 0.6 | 1.2 | 0.25 | 0.4 | 10 | 4 | 150 | Dyn5 | hv | 0 | -2 | 2 | 0 | 2.5 | FALSE
0.4 MVA 10/0.4 kV | 0.2375 | 0.95 | 1.325 | 0.4 | 0.4 | 10 | 4 | 150 | Dyn5 | hv | 0 | -2 | 2 | 0 | 2.5 | FALSE
0.63 MVA 10/0.4 kV | 0.1873 | 1.18 | 1.0794 | 0.63 | 0.4 | 10 | 4 | 150 | Dyn5 | hv | 0 | -2 | 2 | 0 | 2.5 | FALSE

## trafo3w_std_types
| sn_hv_mva | sn_mv_mva | sn_lv_mva | vn_hv_kv | vn_mv_kv | vn_lv_kv | vk_hv_percent | vk_mv_percent | vk_lv_percent | vkr_hv_percent | vkr_mv_percent | vkr_lv_percent | pfe_kw | i0_percent | shift_mv_degree | shift_lv_degree | vector_group | tap_side | tap_neutral | tap_min | tap_max | tap_step_percent
63/25/38 MVA 110/20/10 kV | 63 | 25 | 38 | 110 | 20 | 10 | 10.4 | 10.4 | 10.4 | 0.28 | 0.32 | 0.35 | 35 | 0.89 | 0 | 0 | YN0yn0yn0 | hv | 0 | -10 | 10 | 1.2
63/25/38 MVA 110/10/10 kV | 63 | 25 | 38 | 110 | 10 | 10 | 10.4 | 10.4 | 10.4 | 0.28 | 0.32 | 0.35 | 35 | 0.89 | 0 | 0 | YN0yn0yn0 | hv | 0 | -10 | 10 | 1.2

## fuse_std_types
| fuse_type | i_rated_a | t_avg | t_min | t_total | x_avg | x_min | x_total
HV 100A | HV 100A | 100 | 0 | [10.0, 3.64, 0.854, 0.281, 0.1, 0.0531, 0.022, 0.01] | [10.0, 4.267, 1.21, 0.403, 0.1, 0.058, 0.022, 0.01] | 0 | [300.0, 350.0, 450.0, 550.0, 700.0, 850.0, 1200.0, 1752.0] | [600.0, 700.0, 900.0, 1150.0, 1665.0, 2000.0, 3000.0, 4313.0]
HV 10A | HV 10A | 10 | 0 | [10.0, 1675.0, 0.344, 0.156, 0.1, 0.0417, 0.0171, 0.01] | [10.0, 1.3, 0.3, 0.155, 0.1, 0.0555, 0.023, 0.01] | 0 | [30.0, 32.0, 35.0, 37.0, 39.0, 50.0, 70.0, 88.0] | [60.0, 70.0, 80.0, 87.0, 94.0, 110.0, 150.0, 216.0]
HV 125A | HV 125A | 125 | 0 | [10.0, 1.82, 0.344, 0.1, 0.0467, 0.0269, 0.01] | [10.0, 2.478, 0.426, 0.1, 0.0427, 0.0211, 0.01] | 0 | [375.0, 500.0, 700.0, 925.0, 1200.0, 1500.0, 2341.0] | [750.0, 1000.0, 1500.0, 2200.0, 3000.0, 4000.0, 5765.0]
HV 160A | HV 160A | 160 | 0 | [10.0, 4.15, 1.03, 0.198, 0.1, 0.051, 0.0172, 0.01] | [10.0, 2.3, 0.734, 0.274, 0.1, 0.046, 0.0177, 0.01] | 0 | [480.0, 550.0, 700.0, 1000.0, 1260.0, 1600.0, 2500.0, 3227.0] | [960.0, 1300.0, 1700.0, 2200.0, 2996.0, 4000.0, 6000.0, 7946.0]
HV 16A | HV 16A | 16 | 0 | [10.0, 0.352, 0.164, 0.1, 0.0649, 0.0342, 0.01] | [10.0, 2.34, 0.722, 0.181, 0.1, 0.055, 0.0296, 0.01] | 0 | [48.0, 60.0, 65.0, 71.0, 80.0, 100.0, 162.0] | [96.0, 110.0, 125.0, 150.0, 168.0, 200.0, 250.0, 398.0]
HV 200A | HV 200A | 200 | 0 | [10.0, 4.267, 1.21, 0.403, 0.1, 0.058, 0.022, 0.01] | [10.0, 3.73, 1.654, 0.328, 0.1, 0.0531, 0.019, 0.01] | 0 | [600.0, 700.0, 900.0, 1150.0, 1665.0, 2000.0, 3000.0, 4313.0] | [1200.0, 1500.0, 1800.0, 2700.0, 3960.0, 5000.0, 7500.0, 10620.0]
HV 20A | HV 20A | 20 | 0 | [10.0, 1.3, 0.3, 0.155, 0.1, 0.0555, 0.023, 0.01] | [10.0, 1.3, 0.161, 0.1, 0.0611, 0.0399, 0.0141, 0.01] | 0 | [60.0, 70.0, 80.0, 87.0, 94.0, 110.0, 150.0, 216.0] | [120.0, 150.0, 200.0, 223.0, 260.0, 300.0, 450.0, 532.0]
HV 25A | HV 25A | 25 | 0 | [10.0, 2.512, 0.833, 0.299, 0.1, 0.0372, 0.0223, 0.01] | [10.0, 3.125, 0.597, 0.198, 0.1, 0.0378, 0.022, 0.01] | 0 | [75.0, 82.0, 90.0, 100.0, 124.0, 170.0, 200.0, 289.0] | [150.0, 170.0, 210.0, 250.0, 294.0, 400.0, 500.0, 711.0]
HV 31.5A | HV 31.5A | 31.5 | 0 | [10.0, 2.34, 0.722, 0.181, 0.1, 0.055, 0.0296, 0.01] | [10.0, 2.84, 0.368, 0.164, 0.1, 0.0621, 0.0378, 0.0195, 0.01] | 0 | [95.0, 110.0, 125.0, 150.0, 165.0, 200.0, 250.0, 390.0] | [189.0, 220.0, 300.0, 350.0, 393.0, 450.0, 530.0, 700.0, 960.0]
HV 40A | HV 40A | 40 | 0 | [10.0, 1.3, 0.161, 0.1, 0.0611, 0.0399, 0.0141, 0.01] | [10.0, 2.05, 0.369, 0.198, 0.1, 0.051, 0.0298, 0.01] | 0 | [120.0, 150.0, 200.0, 223.0, 260.0, 300.0, 450.0, 532.0] | [240.0, 300.0, 400.0, 450.0, 530.0, 650.0, 800.0, 1311.0]
HV 50A | HV 50A | 50 | 0 | [10.0, 3.215, 0.597, 0.198, 0.1, 0.0378, 0.022, 0.01] | [10.0, 3.64, 0.854, 0.281, 0.1, 0.0531, 0.022, 0.01] | 0 | [150.0, 170.0, 210.0, 250.0, 294.0, 400.0, 500.0, 711.0] | [300.0, 350.0, 450.0, 550.0, 700.0, 850.0, 1200.0, 1752.0]
HV 6.3A | HV 6.3A | 6.3 | 0 | [10.0, 1.39, 0.344, 0.168, 0.1, 0.056, 0.0263, 0.01] | [10.0, 1.711, 0.516, 0.198, 0.1, 0.0634, 0.0303, 0.01] | 0 | [19.0, 19.5, 20.4, 20.8, 22.0, 25.0, 32.0, 48.0] | [38.0, 40.0, 43.0, 48.0, 53.0, 60.0, 75.0, 118.0]
HV 63A | HV 63A | 63 | 0 | [10.0, 2.84, 0.368, 0.164, 0.1, 0.0621, 0.0378, 0.0195, 0.01] | [10.0, 1.82, 0.344, 0.1, 0.0467, 0.0269, 0.01] | 0 | [189.0, 220.0, 300.0, 350.0, 393.0, 450.0, 530.0, 700.0, 961.0] | [378.0, 500.0, 700.0, 934.0, 1200.0, 1500.0, 2366.0]
HV 80A | HV 80A | 80 | 0 | [10.0, 2.05, 0.369, 0.198, 0.1, 0.051, 0.0298, 0.01] | [10.0, 4.15, 1.03, 0.198, 0.1, 0.051, 0.0172, 0.01] | 0 | [240.0, 300.0, 400.0, 450.0, 530.0, 650.0, 800.0, 1311.0] | [480.0, 550.0, 700.0, 1000.0, 1260.0, 1600.0, 2500.0, 3227.0]
Siemens NH-1-100 | Siemens NH-1-100 | 100 | [5400.0, 2000.0, 400.0, 20.0, 1.0, 0.2, 0.012, 0.004] | 0 | 0 | [150.0, 190.0, 250.0, 430.0, 900.0, 1250.0, 2700.0, 3600.0] | 0 | 0
Siemens NH-1-125 | Siemens NH-1-125 | 125 | [4800.0, 120.0, 7.0, 0.1, 0.004] | 0 | 0 | [180.0, 400.0, 740.0, 2000.0, 4250.0] | 0 | 0
Siemens NH-1-16 | Siemens NH-1-16 | 16 | [4000.0, 400.0, 2.0, 0.1, 0.04, 0.01] | 0 | 0 | [26.0, 35.0, 75.0, 150.0, 200.0, 300.0] | 0 | 0
Siemens NH-1-160 | Siemens NH-1-160 | 160 | [4800.0, 120.0, 7.0, 0.1, 0.004] | 0 | 0 | [210.0, 500.0, 900.0, 2300.0, 5000.0] | 0 | 0
Siemens NH-1-25 | Siemens NH-1-25 | 25 | [4000.0, 1000.0, 10.0, 0.2, 0.02, 0.01] | 0 | 0 | [40.0, 50.0, 100.0, 210.0, 400.0, 500.0] | 0 | 0
Siemens NH-1-50 | Siemens NH-1-50 | 50 | [4000.0, 40.0, 4.0, 1.0, 0.02, 0.01] | 0 | 0 | [86.0, 200.0, 300.0, 400.0, 1000.0, 1280.0] | 0 | 0
Siemens NH-1-63 | Siemens NH-1-63 | 63 | [4000.0, 100.0, 10.0, 2.0, 0.04, 0.01] | 0 | 0 | [100.0, 200.0, 300.0, 400.0, 1000.0, 1500.0] | 0 | 0
Siemens NH-1-80 | Siemens NH-1-80 | 80 | [4800.0, 120.0, 7.0, 0.1, 0.01] | 0 | 0 | [150.58, 250.0, 450.0, 1150.0, 2470.0] | 0 | 0
Siemens NH-2-1000 | Siemens NH-2-1000 | 1000 | [4800.0, 120.0, 7.0, 0.1, 0.004] | 0 | 0 | [1900.0, 3500.0, 8400.0, 24000.0, 52000.0] | 0 | 0
Siemens NH-2-200 | Siemens NH-2-200 | 200 | [4800.0, 120.0, 7.0, 0.1, 0.004] | 0 | 0 | [280.0, 650.0, 1200.0, 3000.0, 7000.0] | 0 | 0
Siemens NH-2-224 | Siemens NH-2-224 | 224 | [4800.0, 120.0, 7.0, 0.2, 0.04, 0.004] | 0 | 0 | [400.0, 750.0, 1453.0, 3025.0, 4315.0, 7600.0] | 0 | 0
Siemens NH-2-250 | Siemens NH-2-250 | 250 | [4800.0, 120.0, 7.0, 0.1, 0.004] | 0 | 0 | [450.0, 800.0, 1650.0, 4000.0, 8500.0] | 0 | 0
Siemens NH-2-315 | Siemens NH-2-315 | 315 | [4800.0, 120.0, 7.0, 0.1, 0.004] | 0 | 0 | [550.0, 920.0, 1900.0, 5000.0, 11000.0] | 0 | 0
Siemens NH-2-355 | Siemens NH-2-355 | 355 | [4800.0, 120.0, 6.0, 0.1, 0.004] | 0 | 0 | [650.0, 1116.27, 2350.0, 5840.0, 12790.0] | 0 | 0
Siemens NH-2-400 | Siemens NH-2-400 | 400 | [4800.0, 120.0, 7.0, 0.1, 0.004] | 0 | 0 | [720.0, 1350.0, 2800.0, 6500.0, 15000.0] | 0 | 0
Siemens NH-2-425 | Siemens NH-2-425 | 425 | [4800.0, 120.0, 7.0, 0.1, 0.004] | 0 | 0 | [850.0, 1500.0, 3050.0, 7500.0, 16500.0] | 0 | 0
Siemens NH-2-630 | Siemens NH-2-630 | 630 | [4800.0, 120.0, 7.0, 0.1, 0.004] | 0 | 0 | [1200.0, 2000.0, 4800.0, 12000.0, 26000.0] | 0 | 0

## res_bus
| vm_pu | va_degree | p_mw | q_mvar
0 | 0.996 | -0.076753 | 0.008139 | 0.0020398
1 | 0.99607 | -0.075408 | 0.011889 | 0.0029797
2 | 0.99553 | -0.085779 | 0 | 0
3 | 0.99702 | -0.057153 | 0 | 0
4 | 0.99472 | -0.10145 | 0.0080367 | 0.0020142
5 | 0.99902 | -0.018832 | 0 | 0
6 | 0.99675 | -0.062351 | 0.0052337 | 0.0013117
7 | 0.99405 | -0.11439 | 0.010484 | 0.0026276
8 | 0.99728 | -0.052139 | 0 | 0
9 | 0.99651 | -0.067032 | 0.011607 | 0.0029089
10 | 0.9981 | -0.03643 | 0.016589 | 0.0041576
11 | 0.99848 | -0.02914 | 0.00969 | 0.0024285
12 | 1 | 0 | -0.37639 | -0.094425
13 | 0.99591 | -0.078581 | 0.044694 | 0.011201
14 | 0.99326 | -0.1297 | 0 | 0
15 | 0.99583 | -0.080082 | 0.028091 | 0.0070403
16 | 0.99207 | -0.15269 | 0.023188 | 0.0058115
17 | 0.99253 | -0.14382 | 0 | 0
18 | 0.99628 | -0.071496 | 0.033829 | 0.0084784
19 | 0.99618 | -0.073486 | 0.0088438 | 0.0022165
20 | 0.99633 | -0.070656 | 0.0089765 | 0.0022497
21 | 0.99722 | -0.053407 | 0.021447 | 0.0053752
22 | 0.99818 | -0.03487 | 0 | 0
23 | 0.99717 | -0.054366 | 0.012388 | 0.0031048
24 | 0.99752 | -0.047568 | 0.013703 | 0.0034344
25 | 0.99705 | -0.056681 | 0.022843 | 0.0057251
26 | 0.99745 | -0.048916 | 0 | 0
27 | 0.99712 | -0.0554 | 0.0091301 | 0.0022882
28 | 0.99724 | -0.0531 | 0.013456 | 0.0033723
29 | 0.99683 | -0.060959 | 0.013751 | 0.0034463
30 | 0.99548 | -0.086898 | 0.0064336 | 0.0016124
31 | 0.99549 | -0.086702 | 0.0053923 | 0.0013514
32 | 0.99557 | -0.085229 | 0.0096145 | 0.0024096
33 | 0.99575 | -0.081741 | 0.0098727 | 0.0024743
34 | 0.99578 | -0.081071 | 0.0061037 | 0.0015297
35 | 0.99998 | 149.9956 | 0 | 0

## res_line
| p_from_mw | q_from_mvar | p_to_mw | q_to_mvar | pl_mw | ql_mvar | i_from_ka | i_to_ka | i_ka | vm_from_pu | va_from_degree | vm_to_pu | va_to_degree | loading_percent
0 | -0.04996 | -0.012563 | 0.049964 | 0.012565 | 3.2093e-06 | 2.034e-06 | 0.074655 | 0.074655 | 0.074655 | 0.996 | -0.076753 | 0.99607 | -0.075408 | 20.5096
1 | 0.041821 | 0.010523 | -0.041803 | -0.010512 | 1.8029e-05 | 1.1379e-05 | 0.062496 | 0.062496 | 0.062496 | 0.996 | -0.076753 | 0.99553 | -0.085779 | 17.1691
2 | -0.061853 | -0.015545 | 0.061907 | 0.015579 | 5.3955e-05 | 3.4312e-05 | 0.092416 | 0.092416 | 0.092416 | 0.99607 | -0.075408 | 0.99702 | -0.057153 | 25.389
3 | 0.041803 | 0.010512 | -0.041772 | -0.010492 | 3.1269e-05 | 1.9735e-05 | 0.062496 | 0.062496 | 0.062496 | 0.99553 | -0.085779 | 0.99472 | -0.10145 | 17.1691
4 | -0.14324 | -0.035996 | 0.1435 | 0.036163 | 0.00026256 | 0.00016724 | 0.21381 | 0.21381 | 0.21381 | 0.99702 | -0.057153 | 0.99902 | -0.018832 | 29.3692
5 | 0.081329 | 0.020417 | -0.081308 | -0.020404 | 2.0159e-05 | 1.2854e-05 | 0.12139 | 0.12139 | 0.12139 | 0.99702 | -0.057153 | 0.99675 | -0.062351 | 33.3494
6 | 0.033735 | 0.008478 | -0.033715 | -0.008465 | 2.0829e-05 | 1.3048e-05 | 0.050474 | 0.050474 | 0.050474 | 0.99472 | -0.10145 | 0.99405 | -0.11439 | 13.8664
7 | 0.072226 | 0.018157 | -0.072191 | -0.018135 | 3.5532e-05 | 2.2633e-05 | 0.1076 | 0.1076 | 0.1076 | 0.99902 | -0.018832 | 0.99848 | -0.02914 | 29.5603
8 | -0.21572 | -0.05432 | 0.21592 | 0.054445 | 0.00019442 | 0.00012417 | 0.32141 | 0.32141 | 0.32141 | 0.99902 | -0.018832 | 1 | 0 | 44.1493
9 | 0.076075 | 0.019092 | -0.076016 | -0.019055 | 5.8831e-05 | 3.7493e-05 | 0.11358 | 0.11358 | 0.11358 | 0.99675 | -0.062351 | 0.99591 | -0.078581 | 31.2029
10 | 0.023231 | 0.0058374 | -0.023214 | -0.0058271 | 1.6959e-05 | 1.0369e-05 | 0.03478 | 0.03478 | 0.03478 | 0.99405 | -0.11439 | 0.99326 | -0.1297 | 9.5549
11 | 0.045856 | 0.011513 | -0.045823 | -0.011492 | 3.2554e-05 | 2.0593e-05 | 0.068427 | 0.068427 | 0.068427 | 0.99728 | -0.052139 | 0.99651 | -0.067032 | 18.7986
12 | -0.045856 | -0.011513 | 0.04589 | 0.011535 | 3.4391e-05 | 2.1755e-05 | 0.068427 | 0.068427 | 0.068427 | 0.99728 | -0.052139 | 0.9981 | -0.03643 | 18.7986
13 | 0.034216 | 0.0085834 | -0.034195 | -0.0085701 | 2.1272e-05 | 1.3331e-05 | 0.051096 | 0.051096 | 0.051096 | 0.99651 | -0.067032 | 0.99583 | -0.080082 | 14.0373
14 | -0.062479 | -0.015692 | 0.062501 | 0.015706 | 2.1743e-05 | 1.3828e-05 | 0.093159 | 0.093159 | 0.093159 | 0.9981 | -0.03643 | 0.99848 | -0.02914 | 25.5931
15 | 0.15882 | 0.03998 | -0.15856 | -0.039811 | 0.00026424 | 0.00016845 | 0.23639 | 0.23639 | 0.23639 | 1 | 0 | 0.99818 | -0.03487 | 32.4717
16 | 0.031322 | 0.0078534 | -0.031318 | -0.0078504 | 4.7151e-06 | 2.943e-06 | 0.046801 | 0.046801 | 0.046801 | 0.99591 | -0.078581 | 0.99575 | -0.081741 | 12.8573
17 | 0.023214 | 0.0058271 | -0.023198 | -0.0058175 | 1.5625e-05 | 9.5547e-06 | 0.03478 | 0.03478 | 0.03478 | 0.99326 | -0.1297 | 0.99253 | -0.14382 | 9.555
18 | 0.006104 | 0.0015298 | -0.0061037 | -0.0015297 | 2.8764e-07 | 6.4138e-08 | 0.0091208 | 0.0091209 | 0.0091209 | 0.99583 | -0.080082 | 0.99578 | -0.081071 | 2.5057
19 | -0.023188 | -0.0058115 | 0.023198 | 0.0058175 | 9.7952e-06 | 5.99e-06 | 0.03478 | 0.03478 | 0.03478 | 0.99207 | -0.15269 | 0.99253 | -0.14382 | 9.555
20 | 0.0088446 | 0.0022168 | -0.0088438 | -0.0022165 | 8.387e-07 | 3.6989e-07 | 0.01321 | 0.01321 | 0.01321 | 0.99628 | -0.071496 | 0.99618 | -0.073486 | 3.6292
21 | -0.042674 | -0.010695 | 0.042675 | 0.010696 | 1.7076e-06 | 1.0782e-06 | 0.063736 | 0.063736 | 0.063736 | 0.99628 | -0.071496 | 0.99633 | -0.070656 | 17.5099
22 | -0.051652 | -0.012946 | 0.051694 | 0.012973 | 4.2483e-05 | 2.6941e-05 | 0.077143 | 0.077142 | 0.077143 | 0.99633 | -0.070656 | 0.99722 | -0.053407 | 21.193
23 | -0.073142 | -0.018348 | 0.073206 | 0.018389 | 6.4698e-05 | 4.1217e-05 | 0.10915 | 0.10915 | 0.10915 | 0.99722 | -0.053407 | 0.99818 | -0.03487 | 29.985
24 | 0.049035 | 0.012309 | -0.048989 | -0.01228 | 4.5552e-05 | 2.8856e-05 | 0.073104 | 0.073105 | 0.073105 | 0.99818 | -0.03487 | 0.99717 | -0.054366 | 20.0837
25 | 0.036318 | 0.0091128 | -0.036296 | -0.009099 | 2.1974e-05 | 1.3802e-05 | 0.054144 | 0.054144 | 0.054144 | 0.99818 | -0.03487 | 0.99752 | -0.047568 | 14.8747
26 | 0.036601 | 0.0091755 | -0.036597 | -0.0091729 | 4.0364e-06 | 2.5363e-06 | 0.054618 | 0.054618 | 0.054618 | 0.99717 | -0.054366 | 0.99705 | -0.056681 | 15.005
27 | 0.022593 | 0.0056646 | -0.022591 | -0.0056637 | 1.4522e-06 | 8.8488e-07 | 0.033703 | 0.033703 | 0.033703 | 0.99752 | -0.047568 | 0.99745 | -0.048916 | 9.2589
28 | 0.013754 | 0.0034478 | -0.013751 | -0.0034463 | 2.8032e-06 | 1.5627e-06 | 0.020526 | 0.020526 | 0.020526 | 0.99705 | -0.056681 | 0.99683 | -0.060959 | 5.6391
29 | 0.022591 | 0.0056637 | -0.022587 | -0.005661 | 4.5022e-06 | 2.7435e-06 | 0.033703 | 0.033703 | 0.033703 | 0.99745 | -0.048916 | 0.99724 | -0.0531 | 9.259
30 | -0.0091301 | -0.0022882 | 0.0091311 | 0.0022887 | 1.0007e-06 | 4.5294e-07 | 0.013625 | 0.013625 | 0.013625 | 0.99712 | -0.0554 | 0.99724 | -0.0531 | 3.7431
31 | -0.0064336 | -0.0016124 | 0.0064337 | 0.0016124 | 6.0092e-08 | 1.5932e-08 | 0.0096168 | 0.0096168 | 0.0096168 | 0.99548 | -0.086898 | 0.99549 | -0.086702 | 2.642
32 | -0.011826 | -0.0029639 | 0.011827 | 0.0029643 | 8.2987e-07 | 4.3904e-07 | 0.017677 | 0.017677 | 0.017677 | 0.99549 | -0.086702 | 0.99557 | -0.085229 | 4.8563
33 | -0.021441 | -0.0053739 | 0.021445 | 0.0053761 | 3.5636e-06 | 2.1604e-06 | 0.032047 | 0.032047 | 0.032047 | 0.99557 | -0.085229 | 0.99575 | -0.081741 | 8.8042

## res_trafo
| p_hv_mw | q_hv_mvar | p_lv_mw | q_lv_mvar | pl_mw | ql_mvar | i_hv_ka | i_lv_ka | vm_hv_pu | va_hv_degree | vm_lv_pu | va_lv_degree | loading_percent
0 | -1.2729e-15 | -1.3162e-15 | 0.00165 | 1.2699e-07 | 0.00165 | 1.2699e-07 | 5.2857e-17 | 0.0023815 | 0.99998 | 149.9956 | 1 | 0 | 0.2619

## res_ext_grid
| p_mw | q_mvar
0 | 0.38595 | 0.096819

## res_load
| p_mw | q_mvar
0 | 0.008139 | 0.0020398
1 | 0.011889 | 0.0029797
2 | 0.0080367 | 0.0020142
3 | 0.0052337 | 0.0013117
4 | 0.010484 | 0.0026276
5 | 0.011607 | 0.0029089
6 | 0.016589 | 0.0041576
7 | 0.00969 | 0.0024285
8 | 0.0095536 | 0.0023944
9 | 0.044694 | 0.011201
10 | 0.028091 | 0.0070403
11 | 0.023188 | 0.0058115
12 | 0.033829 | 0.0084784
13 | 0.0088438 | 0.0022165
14 | 0.0089765 | 0.0022497
15 | 0.021447 | 0.0053752
16 | 0.012388 | 0.0031048
17 | 0.013703 | 0.0034344
18 | 0.022843 | 0.0057251
19 | 0.0091301 | 0.0022882
20 | 0.013456 | 0.0033723
21 | 0.013751 | 0.0034463
22 | 0.0064336 | 0.0016124
23 | 0.0053923 | 0.0013514
24 | 0.0096145 | 0.0024096
25 | 0.0098727 | 0.0024743
26 | 0.0061037 | 0.0015297

## dtypes
| element | column | dtype
0 | bus | name | object
1 | bus | vn_kv | float64
2 | bus | type | object
3 | bus | zone | object
4 | bus | in_service | bool
5 | load | name | object
6 | load | bus | uint32
7 | load | p_mw | float64
8 | load | q_mvar | float64
9 | load | const_z_percent | float64
10 | load | const_i_percent | float64
11 | load | sn_mva | float64
12 | load | scaling | float64
13 | load | in_service | bool
14 | load | type | object
15 | ext_grid | name | object
16 | ext_grid | bus | uint32
17 | ext_grid | vm_pu | float64
18 | ext_grid | va_degree | float64
19 | ext_grid | slack_weight | float64
20 | ext_grid | in_service | bool
21 | line | name | object
22 | line | std_type | object
23 | line | from_bus | uint32
24 | line | to_bus | uint32
25 | line | length_km | float64
26 | line | r_ohm_per_km | float64
27 | line | x_ohm_per_km | float64
28 | line | c_nf_per_km | float64
29 | line | g_us_per_km | float64
30 | line | max_i_ka | float64
31 | line | df | float64
32 | line | parallel | uint32
33 | line | type | object
34 | line | in_service | bool
35 | trafo | name | object
36 | trafo | std_type | object
37 | trafo | hv_bus | uint32
38 | trafo | lv_bus | uint32
39 | trafo | sn_mva | float64
40 | trafo | vn_hv_kv | float64
41 | trafo | vn_lv_kv | float64
42 | trafo | vk_percent | float64
43 | trafo | vkr_percent | float64
44 | trafo | pfe_kw | float64
45 | trafo | i0_percent | float64
46 | trafo | shift_degree | float64
47 | trafo | tap_side | object
48 | trafo | tap_neutral | int32
49 | trafo | tap_min | int32
50 | trafo | tap_max | int32
51 | trafo | tap_step_percent | float64
52 | trafo | tap_step_degree | float64
53 | trafo | tap_pos | int32
54 | trafo | tap_phase_shifter | bool
55 | trafo | parallel | uint32
56 | trafo | df | float64
57 | trafo | in_service | bool
58 | line_geodata | coords | object
59 | bus_geodata | x | float64
60 | bus_geodata | y | float64
61 | bus_geodata | coords | object
62 | res_bus | vm_pu | float64
63 | res_bus | va_degree | float64
64 | res_bus | p_mw | float64
65 | res_bus | q_mvar | float64
66 | res_line | p_from_mw | float64
67 | res_line | q_from_mvar | float64
68 | res_line | p_to_mw | float64
69 | res_line | q_to_mvar | float64
70 | res_line | pl_mw | float64
71 | res_line | ql_mvar | float64
72 | res_line | i_from_ka | float64
73 | res_line | i_to_ka | float64
74 | res_line | i_ka | float64
75 | res_line | vm_from_pu | float64
76 | res_line | va_from_degree | float64
77 | res_line | vm_to_pu | float64
78 | res_line | va_to_degree | float64
79 | res_line | loading_percent | float64
80 | res_trafo | p_hv_mw | float64
81 | res_trafo | q_hv_mvar | float64
82 | res_trafo | p_lv_mw | float64
83 | res_trafo | q_lv_mvar | float64
84 | res_trafo | pl_mw | float64
85 | res_trafo | ql_mvar | float64
86 | res_trafo | i_hv_ka | float64
87 | res_trafo | i_lv_ka | float64
88 | res_trafo | vm_hv_pu | float64
89 | res_trafo | va_hv_degree | float64
90 | res_trafo | vm_lv_pu | float64
91 | res_trafo | va_lv_degree | float64
92 | res_trafo | loading_percent | float64
93 | res_ext_grid | p_mw | float64
94 | res_ext_grid | q_mvar | float64
95 | res_load | p_mw | float64
96 | res_load | q_mvar | float64

## parameters
| version | format_version | converged | OPF_converged | name | f_hz | sn_mva
0 | 2.14.6 | 2.14.0 | TRUE | FALSE |  | 50 | 1