## bus
| name | vn_kv | type | zone | in_service
0 | bus_LV_261-713_0_4_node_0 | 0.4 | n |  | TRUE
1 | bus_LV_261-713_0_4_node_1 | 0.4 | n |  | TRUE
2 | bus_LV_261-713_0_4_node_2 | 0.4 | n |  | TRUE
3 | bus_LV_261-713_0_4_node_3 | 0.4 | n |  | TRUE
4 | bus_LV_261-713_0_4_node_4 | 0.4 | n |  | TRUE
5 | bus_LV_261-713_0_4_node_13 | 0.4 | n |  | TRUE
6 | bus_LV_261-713_0_4_node_22 | 0.4 | n |  | TRUE
7 | bus_LV_261-713_0_4_node_23 | 0.4 | n |  | TRUE
8 | bus_LV_261-713_0_4_node_14 | 0.4 | n |  | TRUE
9 | bus_LV_261-713_0_4_node_11 | 0.4 | n |  | TRUE
10 | bus_LV_261-713_0_4_node_21 | 0.4 | n |  | TRUE
11 | bus_LV_261-713_0_4_node_24 | 0.4 | n |  | TRUE
12 | bus_LV_261-713_0_4_node_18 | 0.4 | n |  | TRUE
13 | bus_LV_261-713_0_4_node_5 | 0.4 | n |  | TRUE
14 | bus_LV_261-713_0_4_node_6 | 0.4 | n |  | TRUE
15 | bus_LV_261-713_0_4_node_8 | 0.4 | n |  | TRUE
16 | bus_LV_261-713_0_4_node_20 | 0.4 | n |  | TRUE
17 | bus_LV_261-713_0_4_node_19 | 0.4 | n |  | TRUE
18 | bus_LV_261-713_0_4_node_10 | 0.4 | n |  | TRUE
19 | bus_LV_261-713_0_4_node_15 | 0.4 | n |  | TRUE
20 | bus_LV_261-713_0_4_node_16 | 0.4 | n |  | TRUE
21 | bus_LV_261-713_0_4_node_17 | 0.4 | n |  | TRUE
22 | bus_LV_261-713_0_4_node_25 | 0.4 | n |  | TRUE
23 | bus_MV_553_0_node_17 | 20 | n |  | TRUE

## load
| name | bus | p_mw | q_mvar | const_z_percent | const_i_percent | sn_mva | scaling | in_service | type
0 | LV_261-713_0_4_load_0 | 0 | 0.045288 | 0.01135 | 0 | 0 |  | 1 | TRUE | wye
1 | LV_261-713_0_4_load_1 | 1 | 0.056942 | 0.014271 | 0 | 0 |  | 1 | TRUE | wye
2 | LV_261-713_0_4_load_2 | 2 | 0.057987 | 0.014533 | 0 | 0 |  | 1 | TRUE | wye
3 | LV_261-713_0_4_load_13 | 5 | 0.024728 | 0.0061975 | 0 | 0 |  | 1 | TRUE | wye
4 | LV_261-713_0_4_load_22 | 6 | 0.033352 | 0.0083587 | 0 | 0 |  | 1 | TRUE | wye
5 | LV_261-713_0_4_load_23 | 7 | 0.012334 | 0.0030911 | 0 | 0 |  | 1 | TRUE | wye
6 | LV_261-713_0_4_load_24 | 11 | 0.0086612 | 0.0021707 | 0 | 0 |  | 1 | TRUE | wye
7 | LV_261-713_0_4_load_18 | 12 | 0.014082 | 0.0035292 | 0 | 0 |  | 1 | TRUE | wye
8 | LV_261-713_0_4_load_5 | 13 | 0.0065738 | 0.0016476 | 0 | 0 |  | 1 | TRUE | wye
9 | LV_261-713_0_4_load_6 | 14 | 0.012039 | 0.0030173 | 0 | 0 |  | 1 | TRUE | wye
10 | LV_261-713_0_4_load_20 | 16 | 0.045172 | 0.011321 | 0 | 0 |  | 1 | TRUE | wye
11 | LV_261-713_0_4_load_19 | 17 | 0.024007 | 0.0060168 | 0 | 0 |  | 1 | TRUE | wye
12 | LV_261-713_0_4_load_10 | 18 | 0.029006 | 0.0072696 | 0 | 0 |  | 1 | TRUE | wye
13 | LV_261-713_0_4_load_16 | 20 | 0.059257 | 0.014851 | 0 | 0 |  | 1 | TRUE | wye
14 | LV_261-713_0_4_load_25 | 22 | 0.073495 | 0.01842 | 0 | 0 |  | 1 | TRUE | wye

## ext_grid
| name | bus | vm_pu | va_degree | slack_weight | in_service
0 |  | 7 | 1 | 0 | 1 | TRUE

## line
| name | std_type | from_bus | to_bus | length_km | r_ohm_per_km | x_ohm_per_km | c_nf_per_km | g_us_per_km | max_i_ka | df | parallel | type | in_service
0 | LV_261-713_0_4_line_0 |  | 0 | 1 | 0.0021997 | 0.125 | 0.08 | 261 | 0 | 0.364 | 1 | 2 | cs | TRUE
1 | LV_261-713_0_4_line_1 |  | 0 | 2 | 0.024441 | 0.125 | 0.08 | 261 | 0 | 0.364 | 1 | 3 | cs | TRUE
2 | LV_261-713_0_4_line_2 |  | 1 | 3 | 0.014684 | 0.125 | 0.08 | 261 | 0 | 0.364 | 1 | 1 | cs | TRUE
3 | LV_261-713_0_4_line_3 |  | 2 | 4 | 0.015464 | 0.125 | 0.08 | 261 | 0 | 0.364 | 1 | 3 | cs | TRUE
4 | LV_261-713_0_4_line_4 |  | 3 | 5 | 0.027046 | 0.125 | 0.08 | 261 | 0 | 0.364 | 1 | 1 | cs | TRUE
5 | LV_261-713_0_4_line_5 |  | 3 | 6 | 0.012413 | 0.125 | 0.08 | 261 | 0 | 0.364 | 1 | 1 | cs | TRUE
6 | LV_261-713_0_4_line_6 |  | 4 | 7 | 0.022521 | 0.125 | 0.08 | 261 | 0 | 0.364 | 1 | 3 | cs | TRUE
7 | LV_261-713_0_4_line_7 |  | 4 | 8 | 0.005642 | 0.125 | 0.08 | 261 | 0 | 0.364 | 1 | 3 | cs | TRUE
8 | LV_261-713_0_4_line_8 |  | 5 | 9 | 0.012458 | 0.125 | 0.08 | 261 | 0 | 0.364 | 1 | 1 | cs | TRUE
9 | LV_261-713_0_4_line_9 |  | 6 | 10 | 0.11102 | 0.125 | 0.08 | 261 | 0 | 0.364 | 1 | 1 | cs | TRUE
10 | LV_261-713_0_4_line_10 |  | 7 | 11 | 0.0020122 | 0.125 | 0.08 | 261 | 0 | 0.364 | 1 | 1 | cs | TRUE
11 | LV_261-713_0_4_line_11 |  | 8 | 12 | 0.033113 | 0.125 | 0.08 | 261 | 0 | 0.364 | 1 | 2 | cs | TRUE
12 | LV_261-713_0_4_line_12 |  | 9 | 18 | 0.029597 | 0.125 | 0.08 | 261 | 0 | 0.364 | 1 | 1 | cs | TRUE
13 | LV_261-713_0_4_line_13 |  | 10 | 15 | 0.046298 | 0.125 | 0.08 | 261 | 0 | 0.364 | 1 | 1 | cs | TRUE
14 | LV_261-713_0_4_line_14 |  | 11 | 22 | 0.019417 | 0.125 | 0.08 | 261 | 0 | 0.364 | 1 | 1 | cs | TRUE
15 | LV_261-713_0_4_line_15 |  | 12 | 19 | 0.058615 | 0.125 | 0.08 | 261 | 0 | 0.364 | 1 | 1 | cs | TRUE
16 | LV_261-713_0_4_line_16 |  | 13 | 14 | 0.047831 | 0.125 | 0.08 | 261 | 0 | 0.364 | 1 | 1 | cs | TRUE
17 | LV_261-713_0_4_line_17 |  | 14 | 15 | 0.091307 | 0.125 | 0.08 | 261 | 0 | 0.364 | 1 | 1 | cs | TRUE
18 | LV_261-713_0_4_line_18 |  | 16 | 17 | 0.0088253 | 0.125 | 0.08 | 261 | 0 | 0.364 | 1 | 1 | cs | TRUE
19 | LV_261-713_0_4_line_19 |  | 17 | 21 | 0.030744 | 0.125 | 0.08 | 261 | 0 | 0.364 | 1 | 1 | cs | TRUE
20 | LV_261-713_0_4_line_20 |  | 19 | 20 | 0.029162 | 0.125 | 0.08 | 261 | 0 | 0.364 | 1 | 1 | cs | TRUE
21 | LV_261-713_0_4_line_21 |  | 20 | 21 | 0.0055974 | 0.125 | 0.08 | 261 | 0 | 0.364 | 1 | 1 | cs | TRUE

## trafo
| name | std_type | hv_bus | lv_bus | sn_mva | vn_hv_kv | vn_lv_kv | vk_percent | vkr_percent | pfe_kw | i0_percent | shift_degree | tap_side | tap_neutral | tap_min | tap_max | tap_step_percent | tap_step_degree | tap_pos | tap_phase_shifter | parallel | df | in_service
0 | LV_261-713_0_4_trafo_23 | 0.63 MVA 20/0.4 kV | 23 | 7 | 0.63 | 20 | 0.4 | 6 | 1.206 | 1.65 | 0.2619 | 150 | hv | 0 | -2 | 2 | 2.5 | 0 | 0 | FALSE | 1 | 1 | TRUE

## line_geodata
| x0 | y0 | x1 | y1 | x2 | y2 | x3 | y3 | x4 | y4 | x5 | y5 | x6 | y6 | x7 | y7 | x8 | y8 | x9 | y9
0 | 2683968.0255 | 1246603.1382 | 2683966.6067 | 1246604.8193
1 | 2683968.0255 | 1246603.1382 | 2683976.8138 | 1246592.7249 | 2683984.2013 | 1246584.8257
2 | 2683957.136 | 1246616.0412 | 2683966.6067 | 1246604.8193
3 | 2683994.7638 | 1246573.5316 | 2683984.2013 | 1246584.8257
4 | 2683957.136 | 1246616.0412 | 2683934.7908 | 1246600.8041
5 | 2683957.136 | 1246616.0412 | 2683950.2416 | 1246626.364
6 | 2683994.7638 | 1246573.5316 | 2684010.818 | 1246589.3252
7 | 2683998.6223 | 1246569.4054 | 2683994.7638 | 1246573.5316
8 | 2683924.4977 | 1246593.7852 | 2683934.7908 | 1246600.8041
9 | 2683885.5907 | 1246716.5807 | 2683902.0978 | 1246693.0636 | 2683935.1465 | 1246648.9654 | 2683950.2416 | 1246626.364
10 | 2684010.818 | 1246589.3252 | 2684012.2524 | 1246590.7363
11 | 2683998.6223 | 1246569.4054 | 2684021.3385 | 1246545.3126
12 | 2683924.4977 | 1246593.7852 | 2683940.2547 | 1246568.7308
13 | 2683885.5907 | 1246716.5807 | 2683892.9632 | 1246715.562 | 2683894.1213 | 1246715.4005 | 2683894.7869 | 1246716.4107 | 2683896.3463 | 1246716.7218 | 2683898.7461 | 1246716.3666 | 2683909.126 | 1246713.1667 | 2683914.2011 | 1246711.1481 | 2683916.153 | 1246710.4085 | 2683929.2316 | 1246704.9562
14 | 2684026.0944 | 1246604.3536 | 2684012.2524 | 1246590.7363
15 | 2684060.8685 | 1246502.0822 | 2684055.1201 | 1246509.4839 | 2684021.3385 | 1246545.3126
16 | 2684065.7537 | 1246680.3234 | 2684065.4632 | 1246680.423 | 2684056.4967 | 1246683.0311 | 2684047.1354 | 1246685.7783 | 2684038.8483 | 1246687.362 | 2684022.0788 | 1246689.9041 | 2684019.0678 | 1246690.2557
17 | 2683929.2316 | 1246704.9562 | 2683940.3657 | 1246701.3111 | 2683952.9584 | 1246698.1648 | 2683960.9508 | 1246696.5878 | 2683966.6726 | 1246695.8461 | 2683971.9668 | 1246695.4207 | 2683997.622 | 1246692.7598 | 2684019.0678 | 1246690.2557
18 | 2684114.4787 | 1246539.7204 | 2684121.7017 | 1246544.7912
19 | 2684089.3161 | 1246522.0556 | 2684114.4787 | 1246539.7204
20 | 2684060.8685 | 1246502.0822 | 2684069.6429 | 1246508.2444 | 2684084.7349 | 1246518.8395
21 | 2684089.3161 | 1246522.0556 | 2684084.7349 | 1246518.8395

## bus_geodata
| x | y | coords
0 | 2683968.0255 | 1246603.1382
1 | 2683966.6067 | 1246604.8193
2 | 2683984.2013 | 1246584.8257
3 | 2683957.136 | 1246616.0412
4 | 2683994.7638 | 1246573.5316
5 | 2683934.7908 | 1246600.8041
6 | 2683950.2416 | 1246626.364
7 | 2684010.818 | 1246589.3252
8 | 2683998.6223 | 1246569.4054
9 | 2683924.4977 | 1246593.7852
10 | 2683885.5907 | 1246716.5807
11 | 2684012.2524 | 1246590.7363
12 | 2684021.3385 | 1246545.3126
13 | 2684065.7537 | 1246680.3234
14 | 2684019.0678 | 1246690.2557
15 | 2683929.2316 | 1246704.9562
16 | 2684121.7017 | 1246544.7912
17 | 2684114.4787 | 1246539.7204
18 | 2683940.2547 | 1246568.7308
19 | 2684060.8685 | 1246502.0822
20 | 2684084.7349 | 1246518.8395
21 | 2684089.3161 | 1246522.0556
22 | 2684026.0944 | 1246604.3536
23 | 2684026.0944 | 1246604.3536

## line_std_types
| c_nf_per_km | r_ohm_per_km | x_ohm_per_km | max_i_ka | type | q_mm2 | alpha | voltage_rating
NAYY 4x50 SE | 210 | 0.642 | 0.083 | 0.142 | cs | 50 | 0.00403 | LV
NAYY 4x120 SE | 264 | 0.225 | 0.08 | 0.242 | cs | 120 | 0.00403 | LV
NAYY 4x150 SE | 261 | 0.208 | 0.08 | 0.27 | cs | 150 | 0.00403 | LV
NA2XS2Y 1x95 RM/25 12/20 kV | 216 | 0.313 | 0.132 | 0.252 | cs | 95 | 0.00403 | MV
NA2XS2Y 1x185 RM/25 12/20 kV | 273 | 0.161 | 0.117 | 0.362 | cs | 185 | 0.00403 | MV
NA2XS2Y 1x240 RM/25 12/20 kV | 304 | 0.122 | 0.112 | 0.421 | cs | 240 | 0.00403 | MV
NA2XS2Y 1x95 RM/25 6/10 kV | 315 | 0.313 | 0.123 | 0.249 | cs | 95 | 0.00403 | MV
NA2XS2Y 1x185 RM/25 6/10 kV | 406 | 0.161 | 0.11 | 0.358 | cs | 185 | 0.00403 | MV
NA2XS2Y 1x240 RM/25 6/10 kV | 456 | 0.122 | 0.105 | 0.416 | cs | 240 | 0.00403 | MV
NA2XS2Y 1x150 RM/25 12/20 kV | 250 | 0.206 | 0.116 | 0.319 | cs | 150 | 0.00403 | MV
NA2XS2Y 1x120 RM/25 12/20 kV | 230 | 0.253 | 0.119 | 0.283 | cs | 120 | 0.00403 | MV
NA2XS2Y 1x70 RM/25 12/20 kV | 190 | 0.443 | 0.132 | 0.22 | cs | 70 | 0.00403 | MV
NA2XS2Y 1x150 RM/25 6/10 kV | 360 | 0.206 | 0.11 | 0.315 | cs | 150 | 0.00403 | MV
NA2XS2Y 1x120 RM/25 6/10 kV | 340 | 0.253 | 0.113 | 0.28 | cs | 120 | 0.00403 | MV
NA2XS2Y 1x70 RM/25 6/10 kV | 280 | 0.443 | 0.123 | 0.217 | cs | 70 | 0.00403 | MV
N2XS(FL)2Y 1x120 RM/35 64/110 kV | 112 | 0.153 | 0.166 | 0.366 | cs | 120 | 0.00393 | HV
N2XS(FL)2Y 1x185 RM/35 64/110 kV | 125 | 0.099 | 0.156 | 0.457 | cs | 185 | 0.00393 | HV
N2XS(FL)2Y 1x240 RM/35 64/110 kV | 135 | 0.075 | 0.149 | 0.526 | cs | 240 | 0.00393 | HV
N2XS(FL)2Y 1x300 RM/35 64/110 kV | 144 | 0.06 | 0.144 | 0.588 | cs | 300 | 0.00393 | HV
15-AL1/3-ST1A 0.4 | 11 | 1.8769 | 0.35 | 0.105 | ol | 16 | 0.00403 | LV
24-AL1/4-ST1A 0.4 | 11.25 | 1.2012 | 0.335 | 0.14 | ol | 24 | 0.00403 | LV
48-AL1/8-ST1A 0.4 | 12.2 | 0.5939 | 0.3 | 0.21 | ol | 48 | 0.00403 | LV
94-AL1/15-ST1A 0.4 | 13.2 | 0.306 | 0.29 | 0.35 | ol | 94 | 0.00403 | LV
34-AL1/6-ST1A 10.0 | 9.7 | 0.8342 | 0.36 | 0.17 | ol | 34 | 0.00403 | MV
48-AL1/8-ST1A 10.0 | 10.1 | 0.5939 | 0.35 | 0.21 | ol | 48 | 0.00403 | MV
70-AL1/11-ST1A 10.0 | 10.4 | 0.4132 | 0.339 | 0.29 | ol | 70 | 0.00403 | MV
94-AL1/15-ST1A 10.0 | 10.75 | 0.306 | 0.33 | 0.35 | ol | 94 | 0.00403 | MV
122-AL1/20-ST1A 10.0 | 11.1 | 0.2376 | 0.323 | 0.41 | ol | 122 | 0.00403 | MV
149-AL1/24-ST1A 10.0 | 11.25 | 0.194 | 0.315 | 0.47 | ol | 149 | 0.00403 | MV
34-AL1/6-ST1A 20.0 | 9.15 | 0.8342 | 0.382 | 0.17 | ol | 34 | 0.00403 | MV
48-AL1/8-ST1A 20.0 | 9.5 | 0.5939 | 0.372 | 0.21 | ol | 48 | 0.00403 | MV
70-AL1/11-ST1A 20.0 | 9.7 | 0.4132 | 0.36 | 0.29 | ol | 70 | 0.00403 | MV
94-AL1/15-ST1A 20.0 | 10 | 0.306 | 0.35 | 0.35 | ol | 94 | 0.00403 | MV
122-AL1/20-ST1A 20.0 | 10.3 | 0.2376 | 0.344 | 0.41 | ol | 122 | 0.00403 | MV
149-AL1/24-ST1A 20.0 | 10.5 | 0.194 | 0.337 | 0.47 | ol | 149 | 0.00403 | MV
184-AL1/30-ST1A 20.0 | 10.75 | 0.1571 | 0.33 | 0.535 | ol | 184 | 0.00403 | MV
243-AL1/39-ST1A 20.0 | 11 | 0.1188 | 0.32 | 0.645 | ol | 243 | 0.00403 | MV
48-AL1/8-ST1A 110.0 | 8 | 0.5939 | 0.46 | 0.21 | ol | 48 | 0.00403 | HV
70-AL1/11-ST1A 110.0 | 8.4 | 0.4132 | 0.45 | 0.29 | ol | 70 | 0.00403 | HV
94-AL1/15-ST1A 110.0 | 8.65 | 0.306 | 0.44 | 0.35 | ol | 94 | 0.00403 | HV
122-AL1/20-ST1A 110.0 | 8.5 | 0.2376 | 0.43 | 0.41 | ol | 122 | 0.00403 | HV
149-AL1/24-ST1A 110.0 | 8.75 | 0.194 | 0.41 | 0.47 | ol | 149 | 0.00403 | HV
184-AL1/30-ST1A 110.0 | 8.8 | 0.1571 | 0.4 | 0.535 | ol | 184 | 0.00403 | HV
243-AL1/39-ST1A 110.0 | 9 | 0.1188 | 0.39 | 0.645 | ol | 243 | 0.00403 | HV
305-AL1/39-ST1A 110.0 | 9.2 | 0.0949 | 0.38 | 0.74 | ol | 305 | 0.00403 | HV
490-AL1/64-ST1A 110.0 | 9.75 | 0.059 | 0.37 | 0.96 | ol | 490 | 0.00403 | HV
679-AL1/86-ST1A 110.0 | 9.95 | 0.042 | 0.36 | 1.15 | ol | 679 | 0.00403 | HV
490-AL1/64-ST1A 220.0 | 10 | 0.059 | 0.285 | 0.96 | ol | 490 | 0.00403 | HV
679-AL1/86-ST1A 220.0 | 11.7 | 0.042 | 0.275 | 1.15 | ol | 679 | 0.00403 | HV
490-AL1/64-ST1A 380.0 | 11 | 0.059 | 0.253 | 0.96 | ol | 490 | 0.00403 | HV
679-AL1/86-ST1A 380.0 | 14.6 | 0.042 | 0.25 | 1.15 | ol | 679 | 0.00403 | HV

## trafo_std_types
| i0_percent | pfe_kw | vkr_percent | sn_mva | vn_lv_kv | vn_hv_kv | vk_percent | shift_degree | vector_group | tap_side | tap_neutral | tap_min | tap_max | tap_step_degree | tap_step_percent | tap_phase_shifter
160 MVA 380/110 kV | 0.06 | 60 | 0.25 | 160 | 110 | 380 | 12.2 | 0 | Yy0 | hv | 0 | -9 | 9 | 0 | 1.5 | FALSE
100 MVA 220/110 kV | 0.06 | 55 | 0.26 | 100 | 110 | 220 | 12 | 0 | Yy0 | hv | 0 | -9 | 9 | 0 | 1.5 | FALSE
63 MVA 110/20 kV | 0.04 | 22 | 0.32 | 63 | 20 | 110 | 18 | 150 | YNd5 | hv | 0 | -9 | 9 | 0 | 1.5 | FALSE
40 MVA 110/20 kV | 0.05 | 18 | 0.34 | 40 | 20 | 110 | 16.2 | 150 | YNd5 | hv | 0 | -9 | 9 | 0 | 1.5 | FALSE
25 MVA 110/20 kV | 0.07 | 14 | 0.41 | 25 | 20 | 110 | 12 | 150 | YNd5 | hv | 0 | -9 | 9 | 0 | 1.5 | FALSE
63 MVA 110/10 kV | 0.04 | 22 | 0.32 | 63 | 10 | 110 | 18 | 150 | YNd5 | hv | 0 | -9 | 9 | 0 | 1.5 | FALSE
40 MVA 110/10 kV | 0.05 | 18 | 0.34 | 40 | 10 | 110 | 16.2 | 150 | YNd5 | hv | 0 | -9 | 9 | 0 | 1.5 | FALSE
25 MVA 110/10 kV | 0.07 | 14 | 0.41 | 25 | 10 | 110 | 12 | 150 | YNd5 | hv | 0 | -9 | 9 | 0 | 1.5 | FALSE
0.25 MVA 20/0.4 kV | 0.32 | 0.8 | 1.44 | 0.25 | 0.4 | 20 | 6 | 150 | Yzn5 | hv | 0 | -2 | 2 | 0 | 2.5 | FALSE
0.4 MVA 20/0.4 kV | 0.3375 | 1.35 | 1.425 | 0.4 | 0.4 | 20 | 6 | 150 | Dyn5 | hv | 0 | -2 | 2 | 0 | 2.5 | FALSE
0.63 MVA 20/0.4 kV | 0.2619 | 1.65 | 1.206 | 0.63 | 0.4 | 20 | 6 | 150 | Dyn5 | hv | 0 | -2 | 2 | 0 | 2.5 | FALSE
0.25 MVA 10/0.4 kV | 0.24 | 0.6 | 1.2 | 0.25 | 0.4 | 10 | 4 | 150 | Dyn5 | hv | 0 | -2 | 2 | 0 | 2.5 | FALSE
0.4 MVA 10/0.4 kV | 0.2375 | 0.95 | 1.325 | 0.4 | 0.4 | 10 | 4 | 150 | Dyn5 | hv | 0 | -2 | 2 | 0 | 2.5 | FALSE
0.63 MVA 10/0.4 kV | 0.1873 | 1.18 | 1.0794 | 0.63 | 0.4 | 10 | 4 | 150 | Dyn5 | hv | 0 | -2 | 2 | 0 | 2.5 | FALSE

## trafo3w_std_types
| sn_hv_mva | sn_mv_mva | sn_lv_mva | vn_hv_kv | vn_mv_kv | vn_lv_kv | vk_hv_percent | vk_mv_percent | vk_lv_percent | vkr_hv_percent | vkr_mv_percent | vkr_lv_percent | pfe_kw | i0_percent | shift_mv_degree | shift_lv_degree | vector_group | tap_side | tap_neutral | tap_min | tap_max | tap_step_percent
63/25/38 MVA 110/20/10 kV | 63 | 25 | 38 | 110 | 20 | 10 | 10.4 | 10.4 | 10.4 | 0.28 | 0.32 | 0.35 | 35 | 0.89 | 0 | 0 | YN0yn0yn0 | hv | 0 | -10 | 10 | 1.2
63/25/38 MVA 110/10/10 kV | 63 | 25 | 38 | 110 | 10 | 10 | 10.4 | 10.4 | 10.4 | 0.28 | 0.32 | 0.35 | 35 | 0.89 | 0 | 0 | YN0yn0yn0 | hv | 0 | -10 | 10 | 1.2

## fuse_std_types
| fuse_type | i_rated_a | t_avg | t_min | t_total | x_avg | x_min | x_total
HV 100A | HV 100A | 100 | 0 | [10.0, 3.64, 0.854, 0.281, 0.1, 0.0531, 0.022, 0.01] | [10.0, 4.267, 1.21, 0.403, 0.1, 0.058, 0.022, 0.01] | 0 | [300.0, 350.0, 450.0, 550.0, 700.0, 850.0, 1200.0, 1752.0] | [600.0, 700.0, 900.0, 1150.0, 1665.0, 2000.0, 3000.0, 4313.0]
HV 10A | HV 10A | 10 | 0 | [10.0, 1675.0, 0.344, 0.156, 0.1, 0.0417, 0.0171, 0.01] | [10.0, 1.3, 0.3, 0.155, 0.1, 0.0555, 0.023, 0.01] | 0 | [30.0, 32.0, 35.0, 37.0, 39.0, 50.0, 70.0, 88.0] | [60.0, 70.0, 80.0, 87.0, 94.0, 110.0, 150.0, 216.0]
HV 125A | HV 125A | 125 | 0 | [10.0, 1.82, 0.344, 0.1, 0.0467, 0.0269, 0.01] | [10.0, 2.478, 0.426, 0.1, 0.0427, 0.0211, 0.01] | 0 | [375.0, 500.0, 700.0, 925.0, 1200.0, 1500.0, 2341.0] | [750.0, 1000.0, 1500.0, 2200.0, 3000.0, 4000.0, 5765.0]
HV 160A | HV 160A | 160 | 0 | [10.0, 4.15, 1.03, 0.198, 0.1, 0.051, 0.0172, 0.01] | [10.0, 2.3, 0.734, 0.274, 0.1, 0.046, 0.0177, 0.01] | 0 | [480.0, 550.0, 700.0, 1000.0, 1260.0, 1600.0, 2500.0, 3227.0] | [960.0, 1300.0, 1700.0, 2200.0, 2996.0, 4000.0, 6000.0, 7946.0]
HV 16A | HV 16A | 16 | 0 | [10.0, 0.352, 0.164, 0.1, 0.0649, 0.0342, 0.01] | [10.0, 2.34, 0.722, 0.181, 0.1, 0.055, 0.0296, 0.01] | 0 | [48.0, 60.0, 65.0, 71.0, 80.0, 100.0, 162.0] | [96.0, 110.0, 125.0, 150.0, 168.0, 200.0, 250.0, 398.0]
HV 200A | HV 200A | 200 | 0 | [10.0, 4.267, 1.21, 0.403, 0.1, 0.058, 0.022, 0.01] | [10.0, 3.73, 1.654, 0.328, 0.1, 0.0531, 0.019, 0.01] | 0 | [600.0, 700.0, 900.0, 1150.0, 1665.0, 2000.0, 3000.0, 4313.0] | [1200.0, 1500.0, 1800.0, 2700.0, 3960.0, 5000.0, 7500.0, 10620.0]
HV 20A | HV 20A | 20 | 0 | [10.0, 1.3, 0.3, 0.155, 0.1, 0.0555, 0.023, 0.01] | [10.0, 1.3, 0.161, 0.1, 0.0611, 0.0399, 0.0141, 0.01] | 0 | [60.0, 70.0, 80.0, 87.0, 94.0, 110.0, 150.0, 216.0] | [120.0, 150.0, 200.0, 223.0, 260.0, 300.0, 450.0, 532.0]
HV 25A | HV 25A | 25 | 0 | [10.0, 2.512, 0.833, 0.299, 0.1, 0.0372, 0.0223, 0.01] | [10.0, 3.125, 0.597, 0.198, 0.1, 0.0378, 0.022, 0.01] | 0 | [75.0, 82.0, 90.0, 100.0, 124.0, 170.0, 200.0, 289.0] | [150.0, 170.0, 210.0, 250.0, 294.0, 400.0, 500.0, 711.0]
HV 31.5A | HV 31.5A | 31.5 | 0 | [10.0, 2.34, 0.722, 0.181, 0.1, 0.055, 0.0296, 0.01] | [10.0, 2.84, 0.368, 0.164, 0.1, 0.0621, 0.0378, 0.0195, 0.01] | 0 | [95.0, 110.0, 125.0, 150.0, 165.0, 200.0, 250.0, 390.0] | [189.0, 220.0, 300.0, 350.0, 393.0, 450.0, 530.0, 700.0, 960.0]
HV 40A | HV 40A | 40 | 0 | [10.0, 1.3, 0.161, 0.1, 0.0611, 0.0399, 0.0141, 0.01] | [10.0, 2.05, 0.369, 0.198, 0.1, 0.051, 0.0298, 0.01] | 0 | [120.0, 150.0, 200.0, 223.0, 260.0, 300.0, 450.0, 532.0] | [240.0, 300.0, 400.0, 450.0, 530.0, 650.0, 800.0, 1311.0]
HV 50A | HV 50A | 50 | 0 | [10.0, 3.215, 0.597, 0.198, 0.1, 0.0378, 0.022, 0.01] | [10.0, 3.64, 0.854, 0.281, 0.1, 0.0531, 0.022, 0.01] | 0 | [150.0, 170.0, 210.0, 250.0, 294.0, 400.0, 500.0, 711.0] | [300.0, 350.0, 450.0, 550.0, 700.0, 850.0, 1200.0, 1752.0]
HV 6.3A | HV 6.3A | 6.3 | 0 | [10.0, 1.39, 0.344, 0.168, 0.1, 0.056, 0.0263, 0.01] | [10.0, 1.711, 0.516, 0.198, 0.1, 0.0634, 0.0303, 0.01] | 0 | [19.0, 19.5, 20.4, 20.8, 22.0, 25.0, 32.0, 48.0] | [38.0, 40.0, 43.0, 48.0, 53.0, 60.0, 75.0, 118.0]
HV 63A | HV 63A | 63 | 0 | [10.0, 2.84, 0.368, 0.164, 0.1, 0.0621, 0.0378, 0.0195, 0.01] | [10.0, 1.82, 0.344, 0.1, 0.0467, 0.0269, 0.01] | 0 | [189.0, 220.0, 300.0, 350.0, 393.0, 450.0, 530.0, 700.0, 961.0] | [378.0, 500.0, 700.0, 934.0, 1200.0, 1500.0, 2366.0]
HV 80A | HV 80A | 80 | 0 | [10.0, 2.05, 0.369, 0.198, 0.1, 0.051, 0.0298, 0.01] | [10.0, 4.15, 1.03, 0.198, 0.1, 0.051, 0.0172, 0.01] | 0 | [240.0, 300.0, 400.0, 450.0, 530.0, 650.0, 800.0, 1311.0] | [480.0, 550.0, 700.0, 1000.0, 1260.0, 1600.0, 2500.0, 3227.0]
Siemens NH-1-100 | Siemens NH-1-100 | 100 | [5400.0, 2000.0, 400.0, 20.0, 1.0, 0.2, 0.012, 0.004] | 0 | 0 | [150.0, 190.0, 250.0, 430.0, 900.0, 1250.0, 2700.0, 3600.0] | 0 | 0
Siemens NH-1-125 | Siemens NH-1-125 | 125 | [4800.0, 120.0, 7.0, 0.1, 0.004] | 0 | 0 | [180.0, 400.0, 740.0, 2000.0, 4250.0] | 0 | 0
Siemens NH-1-16 | Siemens NH-1-16 | 16 | [4000.0, 400.0, 2.0, 0.1, 0.04, 0.01] | 0 | 0 | [26.0, 35.0, 75.0, 150.0, 200.0, 300.0] | 0 | 0
Siemens NH-1-160 | Siemens NH-1-160 | 160 | [4800.0, 120.0, 7.0, 0.1, 0.004] | 0 | 0 | [210.0, 500.0, 900.0, 2300.0, 5000.0] | 0 | 0
Siemens NH-1-25 | Siemens NH-1-25 | 25 | [4000.0, 1000.0, 10.0, 0.2, 0.02, 0.01] | 0 | 0 | [40.0, 50.0, 100.0, 210.0, 400.0, 500.0] | 0 | 0
Siemens NH-1-50 | Siemens NH-1-50 | 50 | [4000.0, 40.0, 4.0, 1.0, 0.02, 0.01] | 0 | 0 | [86.0, 200.0, 300.0, 400.0, 1000.0, 1280.0] | 0 | 0
Siemens NH-1-63 | Siemens NH-1-63 | 63 | [4000.0, 100.0, 10.0, 2.0, 0.04, 0.01] | 0 | 0 | [100.0, 200.0, 300.0, 400.0, 1000.0, 1500.0] | 0 | 0
Siemens NH-1-80 | Siemens NH-1-80 | 80 | [4800.0, 120.0, 7.0, 0.1, 0.01] | 0 | 0 | [150.58, 250.0, 450.0, 1150.0, 2470.0] | 0 | 0
Siemens NH-2-1000 | Siemens NH-2-1000 | 1000 | [4800.0, 120.0, 7.0, 0.1, 0.004] | 0 | 0 | [1900.0, 3500.0, 8400.0, 24000.0, 52000.0] | 0 | 0
Siemens NH-2-200 | Siemens NH-2-200 | 200 | [4800.0, 120.0, 7.0, 0.1, 0.004] | 0 | 0 | [280.0, 650.0, 1200.0, 3000.0, 7000.0] | 0 | 0
Siemens NH-2-224 | Siemens NH-2-224 | 224 | [4800.0, 120.0, 7.0, 0.2, 0.04, 0.004] | 0 | 0 | [400.0, 750.0, 1453.0, 3025.0, 4315.0, 7600.0] | 0 | 0
Siemens NH-2-250 | Siemens NH-2-250 | 250 | [4800.0, 120.0, 7.0, 0.1, 0.004] | 0 | 0 | [450.0, 800.0, 1650.0, 4000.0, 8500.0] | 0 | 0
Siemens NH-2-315 | Siemens NH-2-315 | 315 | [4800.0, 120.0, 7.0, 0.1, 0.004] | 0 | 0 | [550.0, 920.0, 1900.0, 5000.0, 11000.0] | 0 | 0
Siemens NH-2-355 | Siemens NH-2-355 | 355 | [4800.0, 120.0, 6.0, 0.1, 0.004] | 0 | 0 | [650.0, 1116.27, 2350.0, 5840.0, 12790.0] | 0 | 0
Siemens NH-2-400 | Siemens NH-2-400 | 400 | [4800.0, 120.0, 7.0, 0.1, 0.004] | 0 | 0 | [720.0, 1350.0, 2800.0, 6500.0, 15000.0] | 0 | 0
Siemens NH-2-425 | Siemens NH-2-425 | 425 | [4800.0, 120.0, 7.0, 0.1, 0.004] | 0 | 0 | [850.0, 1500.0, 3050.0, 7500.0, 16500.0] | 0 | 0
Siemens NH-2-630 | Siemens NH-2-630 | 630 | [4800.0, 120.0, 7.0, 0.1, 0.004] | 0 | 0 | [1200.0, 2000.0, 4800.0, 12000.0, 26000.0] | 0 | 0

## res_bus
| vm_pu | va_degree | p_mw | q_mvar
0 | 0.99439 | -0.10747 | 0.045288 | 0.01135
1 | 0.99423 | -0.11062 | 0.056942 | 0.014271
2 | 0.99594 | -0.07765 | 0.057987 | 0.014533
3 | 0.99281 | -0.13803 | 0 | 0
4 | 0.99719 | -0.053594 | 0 | 0
5 | 0.99148 | -0.16376 | 0.024728 | 0.0061975
6 | 0.99222 | -0.14944 | 0.033352 | 0.0083587
7 | 1 | 0 | -0.4961 | -0.12541
8 | 0.99694 | -0.058293 | 0 | 0
9 | 0.99115 | -0.17017 | 0 | 0
10 | 0.99032 | -0.18611 | 0 | 0
11 | 0.99985 | -0.0028818 | 0.0086612 | 0.0021707
12 | 0.99477 | -0.099765 | 0.014082 | 0.0035292
13 | 0.98768 | -0.23737 | 0.0065738 | 0.0016476
14 | 0.98797 | -0.23175 | 0.012039 | 0.0030173
15 | 0.98953 | -0.20145 | 0 | 0
16 | 0.98167 | -0.35298 | 0.045172 | 0.011321
17 | 0.98204 | -0.34577 | 0.024007 | 0.0060168
18 | 0.99036 | -0.18542 | 0.029006 | 0.0072696
19 | 0.98782 | -0.2333 | 0 | 0
20 | 0.98436 | -0.30044 | 0.059257 | 0.014851
21 | 0.984 | -0.30741 | 0 | 0
22 | 0.99855 | -0.027795 | 0.073495 | 0.01842
23 | 0.99998 | 149.9956 | 0 | 0

## res_line
| p_from_mw | q_from_mvar | p_to_mw | q_to_mvar | pl_mw | ql_mvar | i_from_ka | i_to_ka | i_ka | vm_from_pu | va_from_degree | vm_to_pu | va_to_degree | loading_percent
0 | 0.163 | 0.040989 | -0.16298 | -0.040973 | 2.4549e-05 | 1.5654e-05 | 0.24397 | 0.24397 | 0.24397 | 0.99439 | -0.10747 | 0.99423 | -0.11062 | 33.5121
1 | -0.20829 | -0.052339 | 0.20859 | 0.052528 | 0.0002969 | 0.00018907 | 0.31174 | 0.31174 | 0.31174 | 0.99439 | -0.10747 | 0.99594 | -0.07765 | 28.5474
2 | 0.10604 | 0.026702 | -0.1059 | -0.026613 | 0.00013877 | 8.8621e-05 | 0.15875 | 0.15875 | 0.15875 | 0.99423 | -0.11062 | 0.99281 | -0.13803 | 43.6115
3 | -0.26658 | -0.067061 | 0.26688 | 0.067257 | 0.00030677 | 0.00019573 | 0.39837 | 0.39837 | 0.39837 | 0.99594 | -0.07765 | 0.99719 | -0.053594 | 36.4812
4 | 0.05383 | 0.013528 | -0.053764 | -0.013486 | 6.6041e-05 | 4.1917e-05 | 0.080694 | 0.080694 | 0.080694 | 0.99281 | -0.13803 | 0.99148 | -0.16376 | 22.1686
5 | 0.052068 | 0.013086 | -0.05204 | -0.013068 | 2.8359e-05 | 1.7989e-05 | 0.078052 | 0.078052 | 0.078052 | 0.99281 | -0.13803 | 0.99222 | -0.14944 | 21.4429
6 | -0.41113 | -0.10408 | 0.41219 | 0.10476 | 0.0010608 | 0.00067803 | 0.61386 | 0.61386 | 0.61386 | 0.99719 | -0.053594 | 1 | 0 | 56.2145
7 | 0.14425 | 0.036823 | -0.14422 | -0.036803 | 3.2749e-05 | 2.0738e-05 | 0.21549 | 0.21549 | 0.21549 | 0.99719 | -0.053594 | 0.99694 | -0.058293 | 19.7334
8 | 0.029036 | 0.0072882 | -0.029027 | -0.0072827 | 8.8735e-06 | 5.5184e-06 | 0.043581 | 0.043581 | 0.043581 | 0.99148 | -0.16376 | 0.99115 | -0.17017 | 11.9729
9 | 0.018688 | 0.0047091 | -0.018655 | -0.0046896 | 3.2722e-05 | 1.9511e-05 | 0.028035 | 0.028036 | 0.028036 | 0.99222 | -0.14944 | 0.99032 | -0.18611 | 7.7021
10 | 0.082255 | 0.020653 | -0.082244 | -0.020646 | 1.1307e-05 | 7.2099e-06 | 0.12241 | 0.12241 | 0.12241 | 1 | 0 | 0.99985 | -0.0028818 | 33.6293
11 | 0.14422 | 0.036803 | -0.14393 | -0.036619 | 0.00028831 | 0.00018365 | 0.21549 | 0.21549 | 0.21549 | 0.99694 | -0.058293 | 0.99477 | -0.099765 | 29.6002
12 | 0.029027 | 0.0072827 | -0.029006 | -0.0072696 | 2.1081e-05 | 1.3111e-05 | 0.043581 | 0.043581 | 0.043581 | 0.99115 | -0.17017 | 0.99036 | -0.18542 | 11.9729
13 | 0.018655 | 0.0046896 | -0.018642 | -0.0046814 | 1.3647e-05 | 8.1386e-06 | 0.028036 | 0.028036 | 0.028036 | 0.99032 | -0.18611 | 0.98953 | -0.20145 | 7.7022
14 | 0.073583 | 0.018475 | -0.073495 | -0.01842 | 8.734e-05 | 5.5643e-05 | 0.10952 | 0.10952 | 0.10952 | 0.99985 | -0.0028818 | 0.99855 | -0.027795 | 30.0881
15 | 0.12985 | 0.03309 | -0.12902 | -0.032559 | 0.00083089 | 0.00053102 | 0.19443 | 0.19443 | 0.19443 | 0.99477 | -0.099765 | 0.98782 | -0.2333 | 53.4136
16 | -0.0065738 | -0.0016476 | 0.0065756 | 0.0016481 | 1.7593e-06 | 5.1365e-07 | 0.009904 | 0.0099037 | 0.009904 | 0.98768 | -0.23737 | 0.98797 | -0.23175 | 2.7209
17 | -0.018615 | -0.0046654 | 0.018642 | 0.0046814 | 2.6914e-05 | 1.6054e-05 | 0.028036 | 0.028036 | 0.028036 | 0.98797 | -0.23175 | 0.98953 | -0.20145 | 7.7023
18 | -0.045172 | -0.011321 | 0.045188 | 0.011331 | 1.5516e-05 | 9.8188e-06 | 0.068472 | 0.068472 | 0.068472 | 0.98167 | -0.35298 | 0.98204 | -0.34577 | 18.811
19 | -0.069195 | -0.017348 | 0.069322 | 0.017429 | 0.00012674 | 8.0725e-05 | 0.10485 | 0.10485 | 0.10485 | 0.98204 | -0.34577 | 0.984 | -0.30741 | 28.8047
20 | 0.12902 | 0.032559 | -0.1286 | -0.032295 | 0.00041338 | 0.00026419 | 0.19443 | 0.19443 | 0.19443 | 0.98782 | -0.2333 | 0.98436 | -0.30044 | 53.4137
21 | 0.069345 | 0.017443 | -0.069322 | -0.017429 | 2.3075e-05 | 1.4697e-05 | 0.10485 | 0.10485 | 0.10485 | 0.98436 | -0.30044 | 0.984 | -0.30741 | 28.8046

## res_trafo
| p_hv_mw | q_hv_mvar | p_lv_mw | q_lv_mvar | pl_mw | ql_mvar | i_hv_ka | i_lv_ka | vm_hv_pu | va_hv_degree | vm_lv_pu | va_lv_degree | loading_percent
0 | -1.2729e-15 | -1.3162e-15 | 0.00165 | 1.2699e-07 | 0.00165 | 1.2699e-07 | 5.2857e-17 | 0.0023815 | 0.99998 | 149.9956 | 1 | 0 | 0.2619

## res_ext_grid
| p_mw | q_mvar
0 | 0.50843 | 0.1285

## res_load
| p_mw | q_mvar
0 | 0.045288 | 0.01135
1 | 0.056942 | 0.014271
2 | 0.057987 | 0.014533
3 | 0.024728 | 0.0061975
4 | 0.033352 | 0.0083587
5 | 0.012334 | 0.0030911
6 | 0.0086612 | 0.0021707
7 | 0.014082 | 0.0035292
8 | 0.0065738 | 0.0016476
9 | 0.012039 | 0.0030173
10 | 0.045172 | 0.011321
11 | 0.024007 | 0.0060168
12 | 0.029006 | 0.0072696
13 | 0.059257 | 0.014851
14 | 0.073495 | 0.01842

## dtypes
| element | column | dtype
0 | bus | name | object
1 | bus | vn_kv | float64
2 | bus | type | object
3 | bus | zone | object
4 | bus | in_service | bool
5 | load | name | object
6 | load | bus | uint32
7 | load | p_mw | float64
8 | load | q_mvar | float64
9 | load | const_z_percent | float64
10 | load | const_i_percent | float64
11 | load | sn_mva | float64
12 | load | scaling | float64
13 | load | in_service | bool
14 | load | type | object
15 | ext_grid | name | object
16 | ext_grid | bus | uint32
17 | ext_grid | vm_pu | float64
18 | ext_grid | va_degree | float64
19 | ext_grid | slack_weight | float64
20 | ext_grid | in_service | bool
21 | line | name | object
22 | line | std_type | object
23 | line | from_bus | uint32
24 | line | to_bus | uint32
25 | line | length_km | float64
26 | line | r_ohm_per_km | float64
27 | line | x_ohm_per_km | float64
28 | line | c_nf_per_km | float64
29 | line | g_us_per_km | float64
30 | line | max_i_ka | float64
31 | line | df | float64
32 | line | parallel | uint32
33 | line | type | object
34 | line | in_service | bool
35 | trafo | name | object
36 | trafo | std_type | object
37 | trafo | hv_bus | uint32
38 | trafo | lv_bus | uint32
39 | trafo | sn_mva | float64
40 | trafo | vn_hv_kv | float64
41 | trafo | vn_lv_kv | float64
42 | trafo | vk_percent | float64
43 | trafo | vkr_percent | float64
44 | trafo | pfe_kw | float64
45 | trafo | i0_percent | float64
46 | trafo | shift_degree | float64
47 | trafo | tap_side | object
48 | trafo | tap_neutral | int32
49 | trafo | tap_min | int32
50 | trafo | tap_max | int32
51 | trafo | tap_step_percent | float64
52 | trafo | tap_step_degree | float64
53 | trafo | tap_pos | int32
54 | trafo | tap_phase_shifter | bool
55 | trafo | parallel | uint32
56 | trafo | df | float64
57 | trafo | in_service | bool
58 | line_geodata | coords | object
59 | bus_geodata | x | float64
60 | bus_geodata | y | float64
61 | bus_geodata | coords | object
62 | res_bus | vm_pu | float64
63 | res_bus | va_degree | float64
64 | res_bus | p_mw | float64
65 | res_bus | q_mvar | float64
66 | res_line | p_from_mw | float64
67 | res_line | q_from_mvar | float64
68 | res_line | p_to_mw | float64
69 | res_line | q_to_mvar | float64
70 | res_line | pl_mw | float64
71 | res_line | ql_mvar | float64
72 | res_line | i_from_ka | float64
73 | res_line | i_to_ka | float64
74 | res_line | i_ka | float64
75 | res_line | vm_from_pu | float64
76 | res_line | va_from_degree | float64
77 | res_line | vm_to_pu | float64
78 | res_line | va_to_degree | float64
79 | res_line | loading_percent | float64
80 | res_trafo | p_hv_mw | float64
81 | res_trafo | q_hv_mvar | float64
82 | res_trafo | p_lv_mw | float64
83 | res_trafo | q_lv_mvar | float64
84 | res_trafo | pl_mw | float64
85 | res_trafo | ql_mvar | float64
86 | res_trafo | i_hv_ka | float64
87 | res_trafo | i_lv_ka | float64
88 | res_trafo | vm_hv_pu | float64
89 | res_trafo | va_hv_degree | float64
90 | res_trafo | vm_lv_pu | float64
91 | res_trafo | va_lv_degree | float64
92 | res_trafo | loading_percent | float64
93 | res_ext_grid | p_mw | float64
94 | res_ext_grid | q_mvar | float64
95 | res_load | p_mw | float64
96 | res_load | q_mvar | float64

## parameters
| version | format_version | converged | OPF_converged | name | f_hz | sn_mva
0 | 2.14.6 | 2.14.0 | TRUE | FALSE |  | 50 | 1