## bus
| name | vn_kv | type | zone | in_service
0 | bus_LV_261-714_0_4_node_0 | 0.4 | n |  | TRUE
1 | bus_LV_261-714_0_4_node_1 | 0.4 | n |  | TRUE
2 | bus_LV_261-714_0_4_node_3 | 0.4 | n |  | TRUE
3 | bus_LV_261-714_0_4_node_7 | 0.4 | n |  | TRUE
4 | bus_LV_261-714_0_4_node_6 | 0.4 | n |  | TRUE
5 | bus_LV_261-714_0_4_node_57 | 0.4 | n |  | TRUE
6 | bus_LV_261-714_0_4_node_59 | 0.4 | n |  | TRUE
7 | bus_LV_261-714_0_4_node_12 | 0.4 | n |  | TRUE
8 | bus_LV_261-714_0_4_node_22 | 0.4 | n |  | TRUE
9 | bus_LV_261-714_0_4_node_33 | 0.4 | n |  | TRUE
10 | bus_LV_261-714_0_4_node_18 | 0.4 | n |  | TRUE
11 | bus_LV_261-714_0_4_node_68 | 0.4 | n |  | TRUE
12 | bus_LV_261-714_0_4_node_61 | 0.4 | n |  | TRUE
13 | bus_LV_261-714_0_4_node_67 | 0.4 | n |  | TRUE
14 | bus_LV_261-714_0_4_node_13 | 0.4 | n |  | TRUE
15 | bus_LV_261-714_0_4_node_15 | 0.4 | n |  | TRUE
16 | bus_LV_261-714_0_4_node_10 | 0.4 | n |  | TRUE
17 | bus_LV_261-714_0_4_node_20 | 0.4 | n |  | TRUE
18 | bus_LV_261-714_0_4_node_32 | 0.4 | n |  | TRUE
19 | bus_LV_261-714_0_4_node_17 | 0.4 | n |  | TRUE
20 | bus_LV_261-714_0_4_node_19 | 0.4 | n |  | TRUE
21 | bus_LV_261-714_0_4_node_71 | 0.4 | n |  | TRUE
22 | bus_LV_261-714_0_4_node_11 | 0.4 | n |  | TRUE
23 | bus_LV_261-714_0_4_node_30 | 0.4 | n |  | TRUE
24 | bus_LV_261-714_0_4_node_51 | 0.4 | n |  | TRUE
25 | bus_LV_261-714_0_4_node_40 | 0.4 | n |  | TRUE
26 | bus_LV_261-714_0_4_node_24 | 0.4 | n |  | TRUE
27 | bus_LV_261-714_0_4_node_39 | 0.4 | n |  | TRUE
28 | bus_LV_261-714_0_4_node_25 | 0.4 | n |  | TRUE
29 | bus_LV_261-714_0_4_node_64 | 0.4 | n |  | TRUE
30 | bus_LV_261-714_0_4_node_26 | 0.4 | n |  | TRUE
31 | bus_LV_261-714_0_4_node_36 | 0.4 | n |  | TRUE
32 | bus_LV_261-714_0_4_node_21 | 0.4 | n |  | TRUE
33 | bus_LV_261-714_0_4_node_31 | 0.4 | n |  | TRUE
34 | bus_LV_261-714_0_4_node_37 | 0.4 | n |  | TRUE
35 | bus_LV_261-714_0_4_node_29 | 0.4 | n |  | TRUE
36 | bus_LV_261-714_0_4_node_43 | 0.4 | n |  | TRUE
37 | bus_LV_261-714_0_4_node_42 | 0.4 | n |  | TRUE
38 | bus_LV_261-714_0_4_node_41 | 0.4 | n |  | TRUE
39 | bus_LV_261-714_0_4_node_44 | 0.4 | n |  | TRUE
40 | bus_LV_261-714_0_4_node_54 | 0.4 | n |  | TRUE
41 | bus_LV_261-714_0_4_node_70 | 0.4 | n |  | TRUE
42 | bus_LV_261-714_0_4_node_9 | 0.4 | n |  | TRUE
43 | bus_LV_261-714_0_4_node_58 | 0.4 | n |  | TRUE
44 | bus_LV_261-714_0_4_node_8 | 0.4 | n |  | TRUE
45 | bus_LV_261-714_0_4_node_50 | 0.4 | n |  | TRUE
46 | bus_LV_261-714_0_4_node_49 | 0.4 | n |  | TRUE
47 | bus_LV_261-714_0_4_node_48 | 0.4 | n |  | TRUE
48 | bus_LV_261-714_0_4_node_47 | 0.4 | n |  | TRUE
49 | bus_LV_261-714_0_4_node_56 | 0.4 | n |  | TRUE
50 | bus_LV_261-714_0_4_node_52 | 0.4 | n |  | TRUE
51 | bus_LV_261-714_0_4_node_69 | 0.4 | n |  | TRUE
52 | bus_LV_261-714_0_4_node_34 | 0.4 | n |  | TRUE
53 | bus_LV_261-714_0_4_node_35 | 0.4 | n |  | TRUE
54 | bus_LV_261-714_0_4_node_60 | 0.4 | n |  | TRUE
55 | bus_LV_261-714_0_4_node_38 | 0.4 | n |  | TRUE
56 | bus_LV_261-714_0_4_node_65 | 0.4 | n |  | TRUE
57 | bus_LV_261-714_0_4_node_66 | 0.4 | n |  | TRUE
58 | bus_LV_261-714_0_4_node_45 | 0.4 | n |  | TRUE
59 | bus_LV_261-714_0_4_node_46 | 0.4 | n |  | TRUE
60 | bus_LV_261-714_0_4_node_53 | 0.4 | n |  | TRUE
61 | bus_LV_261-714_0_4_node_55 | 0.4 | n |  | TRUE
62 | bus_LV_261-714_0_4_node_62 | 0.4 | n |  | TRUE
63 | bus_LV_261-714_0_4_node_63 | 0.4 | n |  | TRUE
64 | bus_MV_553_0_node_21 | 20 | n |  | TRUE

## load
| name | bus | p_mw | q_mvar | const_z_percent | const_i_percent | sn_mva | scaling | in_service | type
0 | LV_261-714_0_4_load_0 | 0 | 0.0573 | 0.014361 | 0 | 0 |  | 1 | TRUE | wye
1 | LV_261-714_0_4_load_7 | 3 | 0.0098453 | 0.0024675 | 0 | 0 |  | 1 | TRUE | wye
2 | LV_261-714_0_4_load_59 | 6 | 0.0070544 | 0.001768 | 0 | 0 |  | 1 | TRUE | wye
3 | LV_261-714_0_4_load_33 | 9 | 0.0081104 | 0.0020327 | 0 | 0 |  | 1 | TRUE | wye
4 | LV_261-714_0_4_load_68 | 11 | 0.0064011 | 0.0016043 | 0 | 0 |  | 1 | TRUE | wye
5 | LV_261-714_0_4_load_61 | 12 | 0.0099014 | 0.0024815 | 0 | 0 |  | 1 | TRUE | wye
6 | LV_261-714_0_4_load_67 | 13 | 0.0099959 | 0.0025052 | 0 | 0 |  | 1 | TRUE | wye
7 | LV_261-714_0_4_load_32 | 18 | 0.012095 | 0.0030312 | 0 | 0 |  | 1 | TRUE | wye
8 | LV_261-714_0_4_load_71 | 21 | 0.0086276 | 0.0021623 | 0 | 0 |  | 1 | TRUE | wye
9 | LV_261-714_0_4_load_51 | 24 | 0.010602 | 0.002657 | 0 | 0 |  | 1 | TRUE | wye
10 | LV_261-714_0_4_load_40 | 25 | 0.012266 | 0.0030743 | 0 | 0 |  | 1 | TRUE | wye
11 | LV_261-714_0_4_load_39 | 27 | 0.020428 | 0.0051198 | 0 | 0 |  | 1 | TRUE | wye
12 | LV_261-714_0_4_load_64 | 29 | 0.0096724 | 0.0024241 | 0 | 0 |  | 1 | TRUE | wye
13 | LV_261-714_0_4_load_36 | 31 | 0.011434 | 0.0028657 | 0 | 0 |  | 1 | TRUE | wye
14 | LV_261-714_0_4_load_37 | 34 | 0.0089256 | 0.002237 | 0 | 0 |  | 1 | TRUE | wye
15 | LV_261-714_0_4_load_43 | 36 | 0.013736 | 0.0034426 | 0 | 0 |  | 1 | TRUE | wye
16 | LV_261-714_0_4_load_42 | 37 | 0.009102 | 0.0022812 | 0 | 0 |  | 1 | TRUE | wye
17 | LV_261-714_0_4_load_41 | 38 | 0.013988 | 0.0035056 | 0 | 0 |  | 1 | TRUE | wye
18 | LV_261-714_0_4_load_44 | 39 | 0.0089043 | 0.0022316 | 0 | 0 |  | 1 | TRUE | wye
19 | LV_261-714_0_4_load_54 | 40 | 0.0056634 | 0.0014194 | 0 | 0 |  | 1 | TRUE | wye
20 | LV_261-714_0_4_load_70 | 41 | 0.0089703 | 0.0022482 | 0 | 0 |  | 1 | TRUE | wye
21 | LV_261-714_0_4_load_58 | 43 | 0.0058061 | 0.0014551 | 0 | 0 |  | 1 | TRUE | wye
22 | LV_261-714_0_4_load_50 | 45 | 0.00836 | 0.0020952 | 0 | 0 |  | 1 | TRUE | wye
23 | LV_261-714_0_4_load_49 | 46 | 0.0072994 | 0.0018294 | 0 | 0 |  | 1 | TRUE | wye
24 | LV_261-714_0_4_load_48 | 47 | 0.0089861 | 0.0022521 | 0 | 0 |  | 1 | TRUE | wye
25 | LV_261-714_0_4_load_47 | 48 | 0.014042 | 0.0035194 | 0 | 0 |  | 1 | TRUE | wye
26 | LV_261-714_0_4_load_56 | 49 | 0.0078848 | 0.0019761 | 0 | 0 |  | 1 | TRUE | wye
27 | LV_261-714_0_4_load_52 | 50 | 0.0071679 | 0.0017964 | 0 | 0 |  | 1 | TRUE | wye
28 | LV_261-714_0_4_load_69 | 51 | 0.021862 | 0.0054791 | 0 | 0 |  | 1 | TRUE | wye
29 | LV_261-714_0_4_load_34 | 52 | 0.026832 | 0.0067246 | 0 | 0 |  | 1 | TRUE | wye
30 | LV_261-714_0_4_load_35 | 53 | 0.007134 | 0.0017879 | 0 | 0 |  | 1 | TRUE | wye
31 | LV_261-714_0_4_load_60 | 54 | 0.0057471 | 0.0014404 | 0 | 0 |  | 1 | TRUE | wye
32 | LV_261-714_0_4_load_38 | 55 | 0.052726 | 0.013214 | 0 | 0 |  | 1 | TRUE | wye
33 | LV_261-714_0_4_load_65 | 56 | 0.0072606 | 0.0018197 | 0 | 0 |  | 1 | TRUE | wye
34 | LV_261-714_0_4_load_66 | 57 | 0.0077925 | 0.001953 | 0 | 0 |  | 1 | TRUE | wye
35 | LV_261-714_0_4_load_45 | 58 | 0.0093846 | 0.002352 | 0 | 0 |  | 1 | TRUE | wye
36 | LV_261-714_0_4_load_46 | 59 | 0.0087257 | 0.0021869 | 0 | 0 |  | 1 | TRUE | wye
37 | LV_261-714_0_4_load_53 | 60 | 0.0074163 | 0.0018587 | 0 | 0 |  | 1 | TRUE | wye
38 | LV_261-714_0_4_load_55 | 61 | 0.0061443 | 0.0015399 | 0 | 0 |  | 1 | TRUE | wye
39 | LV_261-714_0_4_load_62 | 62 | 0.0064767 | 0.0016232 | 0 | 0 |  | 1 | TRUE | wye
40 | LV_261-714_0_4_load_63 | 63 | 0.0070681 | 0.0017714 | 0 | 0 |  | 1 | TRUE | wye

## ext_grid
| name | bus | vm_pu | va_degree | slack_weight | in_service
0 |  | 45 | 1 | 0 | 1 | TRUE

## line
| name | std_type | from_bus | to_bus | length_km | r_ohm_per_km | x_ohm_per_km | c_nf_per_km | g_us_per_km | max_i_ka | df | parallel | type | in_service
0 | LV_261-714_0_4_line_0 |  | 0 | 1 | 0.033912 | 0.125 | 0.08 | 261 | 0 | 0.364 | 1 | 1 | cs | TRUE
1 | LV_261-714_0_4_line_1 |  | 1 | 2 | 0.037414 | 0.125 | 0.08 | 261 | 0 | 0.364 | 1 | 1 | cs | TRUE
2 | LV_261-714_0_4_line_2 |  | 2 | 3 | 0.017894 | 0.125 | 0.08 | 261 | 0 | 0.364 | 1 | 1 | cs | TRUE
3 | LV_261-714_0_4_line_3 |  | 3 | 44 | 0.030296 | 0.125 | 0.08 | 261 | 0 | 0.364 | 1 | 1 | cs | TRUE
4 | LV_261-714_0_4_line_4 |  | 4 | 5 | 0.004103 | 0.125 | 0.08 | 261 | 0 | 0.364 | 1 | 1 | cs | TRUE
5 | LV_261-714_0_4_line_5 |  | 4 | 6 | 0.022947 | 0.125 | 0.08 | 261 | 0 | 0.364 | 1 | 1 | cs | TRUE
6 | LV_261-714_0_4_line_6 |  | 5 | 43 | 0.014713 | 0.125 | 0.08 | 261 | 0 | 0.364 | 1 | 1 | cs | TRUE
7 | LV_261-714_0_4_line_7 |  | 5 | 49 | 0.016286 | 0.125 | 0.08 | 261 | 0 | 0.364 | 1 | 1 | cs | TRUE
8 | LV_261-714_0_4_line_8 |  | 6 | 46 | 0.015062 | 0.125 | 0.08 | 261 | 0 | 0.364 | 1 | 1 | cs | TRUE
9 | LV_261-714_0_4_line_9 |  | 7 | 8 | 0.0081364 | 0.125 | 0.08 | 261 | 0 | 0.364 | 1 | 4 | cs | TRUE
10 | LV_261-714_0_4_line_10 |  | 7 | 9 | 0.01053 | 0.125 | 0.08 | 261 | 0 | 0.364 | 1 | 4 | cs | TRUE
11 | LV_261-714_0_4_line_11 |  | 8 | 23 | 0.003846 | 0.125 | 0.08 | 261 | 0 | 0.364 | 1 | 2 | cs | TRUE
12 | LV_261-714_0_4_line_12 |  | 8 | 24 | 0.011517 | 0.125 | 0.08 | 261 | 0 | 0.364 | 1 | 1 | cs | TRUE
13 | LV_261-714_0_4_line_13 |  | 9 | 18 | 0.015318 | 0.125 | 0.08 | 261 | 0 | 0.364 | 1 | 4 | cs | TRUE
14 | LV_261-714_0_4_line_14 |  | 10 | 11 | 0.011411 | 0.125 | 0.08 | 261 | 0 | 0.364 | 1 | 1 | cs | TRUE
15 | LV_261-714_0_4_line_15 |  | 10 | 12 | 0.0097343 | 0.125 | 0.08 | 261 | 0 | 0.364 | 1 | 1 | cs | TRUE
16 | LV_261-714_0_4_line_16 |  | 10 | 13 | 0.025317 | 0.125 | 0.08 | 261 | 0 | 0.364 | 1 | 1 | cs | TRUE
17 | LV_261-714_0_4_line_17 |  | 11 | 14 | 0.0055795 | 0.125 | 0.08 | 261 | 0 | 0.364 | 1 | 1 | cs | TRUE
18 | LV_261-714_0_4_line_18 |  | 12 | 54 | 0.024717 | 0.125 | 0.08 | 261 | 0 | 0.364 | 1 | 1 | cs | TRUE
19 | LV_261-714_0_4_line_19 |  | 13 | 28 | 0.021198 | 0.125 | 0.08 | 261 | 0 | 0.364 | 1 | 1 | cs | TRUE
20 | LV_261-714_0_4_line_20 |  | 14 | 15 | 0.0084743 | 0.125 | 0.08 | 261 | 0 | 0.364 | 1 | 2 | cs | TRUE
21 | LV_261-714_0_4_line_21 |  | 14 | 16 | 0.009499 | 0.125 | 0.08 | 261 | 0 | 0.364 | 1 | 1 | cs | TRUE
22 | LV_261-714_0_4_line_22 |  | 15 | 21 | 0.0076555 | 0.125 | 0.08 | 261 | 0 | 0.364 | 1 | 1 | cs | TRUE
23 | LV_261-714_0_4_line_23 |  | 15 | 22 | 0.005458 | 0.125 | 0.08 | 261 | 0 | 0.364 | 1 | 4 | cs | TRUE
24 | LV_261-714_0_4_line_24 |  | 16 | 40 | 0.017732 | 0.125 | 0.08 | 261 | 0 | 0.364 | 1 | 1 | cs | TRUE
25 | LV_261-714_0_4_line_25 |  | 17 | 18 | 0.010054 | 0.125 | 0.08 | 261 | 0 | 0.364 | 1 | 4 | cs | TRUE
26 | LV_261-714_0_4_line_26 |  | 17 | 19 | 0.005314 | 0.125 | 0.08 | 261 | 0 | 0.364 | 1 | 4 | cs | TRUE
27 | LV_261-714_0_4_line_27 |  | 17 | 20 | 0.0081231 | 0.125 | 0.08 | 261 | 0 | 0.364 | 1 | 4 | cs | TRUE
28 | LV_261-714_0_4_line_28 |  | 19 | 25 | 0.019298 | 0.125 | 0.08 | 261 | 0 | 0.364 | 1 | 1 | cs | TRUE
29 | LV_261-714_0_4_line_29 |  | 19 | 22 | 0.0076587 | 0.125 | 0.08 | 261 | 0 | 0.364 | 1 | 4 | cs | TRUE
30 | LV_261-714_0_4_line_30 |  | 20 | 45 | 0.0089891 | 0.125 | 0.08 | 261 | 0 | 0.364 | 1 | 4 | cs | TRUE
31 | LV_261-714_0_4_line_31 |  | 22 | 41 | 0.016382 | 0.125 | 0.08 | 261 | 0 | 0.364 | 1 | 1 | cs | TRUE
32 | LV_261-714_0_4_line_32 |  | 23 | 39 | 0.021107 | 0.125 | 0.08 | 261 | 0 | 0.364 | 1 | 1 | cs | TRUE
33 | LV_261-714_0_4_line_33 |  | 23 | 35 | 0.005336 | 0.125 | 0.08 | 261 | 0 | 0.364 | 1 | 1 | cs | TRUE
34 | LV_261-714_0_4_line_34 |  | 25 | 26 | 0.016257 | 0.125 | 0.08 | 261 | 0 | 0.364 | 1 | 1 | cs | TRUE
35 | LV_261-714_0_4_line_35 |  | 26 | 27 | 0.010669 | 0.125 | 0.08 | 261 | 0 | 0.364 | 1 | 1 | cs | TRUE
36 | LV_261-714_0_4_line_36 |  | 27 | 55 | 0.0053226 | 0.125 | 0.08 | 261 | 0 | 0.364 | 1 | 1 | cs | TRUE
37 | LV_261-714_0_4_line_37 |  | 28 | 29 | 0.028998 | 0.125 | 0.08 | 261 | 0 | 0.364 | 1 | 1 | cs | TRUE
38 | LV_261-714_0_4_line_38 |  | 29 | 56 | 0.015679 | 0.125 | 0.08 | 261 | 0 | 0.364 | 1 | 1 | cs | TRUE
39 | LV_261-714_0_4_line_39 |  | 30 | 31 | 0.014828 | 0.125 | 0.08 | 261 | 0 | 0.364 | 1 | 1 | cs | TRUE
40 | LV_261-714_0_4_line_40 |  | 30 | 32 | 0.021129 | 0.125 | 0.08 | 261 | 0 | 0.364 | 1 | 1 | cs | TRUE
41 | LV_261-714_0_4_line_41 |  | 31 | 53 | 0.012786 | 0.125 | 0.08 | 261 | 0 | 0.364 | 1 | 1 | cs | TRUE
42 | LV_261-714_0_4_line_42 |  | 32 | 36 | 0.029455 | 0.125 | 0.08 | 261 | 0 | 0.364 | 1 | 1 | cs | TRUE
43 | LV_261-714_0_4_line_43 |  | 32 | 37 | 0.014702 | 0.125 | 0.08 | 261 | 0 | 0.364 | 1 | 1 | cs | TRUE
44 | LV_261-714_0_4_line_44 |  | 33 | 34 | 0.018902 | 0.125 | 0.08 | 261 | 0 | 0.364 | 1 | 1 | cs | TRUE
45 | LV_261-714_0_4_line_45 |  | 33 | 35 | 0.015624 | 0.125 | 0.08 | 261 | 0 | 0.364 | 1 | 1 | cs | TRUE
46 | LV_261-714_0_4_line_46 |  | 35 | 38 | 0.012302 | 0.125 | 0.08 | 261 | 0 | 0.364 | 1 | 1 | cs | TRUE
47 | LV_261-714_0_4_line_47 |  | 37 | 38 | 0.017524 | 0.125 | 0.08 | 261 | 0 | 0.364 | 1 | 1 | cs | TRUE
48 | LV_261-714_0_4_line_48 |  | 39 | 58 | 0.002089 | 0.125 | 0.08 | 261 | 0 | 0.364 | 1 | 1 | cs | TRUE
49 | LV_261-714_0_4_line_49 |  | 40 | 50 | 0.00069823 | 0.125 | 0.08 | 261 | 0 | 0.364 | 1 | 1 | cs | TRUE
50 | LV_261-714_0_4_line_50 |  | 41 | 51 | 0.012373 | 0.125 | 0.08 | 261 | 0 | 0.364 | 1 | 1 | cs | TRUE
51 | LV_261-714_0_4_line_51 |  | 42 | 43 | 0.0072035 | 0.125 | 0.08 | 261 | 0 | 0.364 | 1 | 1 | cs | TRUE
52 | LV_261-714_0_4_line_52 |  | 42 | 44 | 0.023709 | 0.125 | 0.08 | 261 | 0 | 0.364 | 1 | 1 | cs | TRUE
53 | LV_261-714_0_4_line_53 |  | 47 | 48 | 0.0077834 | 0.125 | 0.08 | 261 | 0 | 0.364 | 1 | 1 | cs | TRUE
54 | LV_261-714_0_4_line_54 |  | 48 | 59 | 0.0062449 | 0.125 | 0.08 | 261 | 0 | 0.364 | 1 | 1 | cs | TRUE
55 | LV_261-714_0_4_line_55 |  | 49 | 61 | 0.006808 | 0.125 | 0.08 | 261 | 0 | 0.364 | 1 | 1 | cs | TRUE
56 | LV_261-714_0_4_line_56 |  | 50 | 60 | 0.014541 | 0.125 | 0.08 | 261 | 0 | 0.364 | 1 | 1 | cs | TRUE
57 | LV_261-714_0_4_line_57 |  | 52 | 53 | 0.014827 | 0.125 | 0.08 | 261 | 0 | 0.364 | 1 | 1 | cs | TRUE
58 | LV_261-714_0_4_line_58 |  | 54 | 62 | 0.016098 | 0.125 | 0.08 | 261 | 0 | 0.364 | 1 | 1 | cs | TRUE
59 | LV_261-714_0_4_line_59 |  | 56 | 57 | 0.014621 | 0.125 | 0.08 | 261 | 0 | 0.364 | 1 | 1 | cs | TRUE
60 | LV_261-714_0_4_line_60 |  | 58 | 59 | 0.011838 | 0.125 | 0.08 | 261 | 0 | 0.364 | 1 | 1 | cs | TRUE
61 | LV_261-714_0_4_line_61 |  | 60 | 61 | 0.0091997 | 0.125 | 0.08 | 261 | 0 | 0.364 | 1 | 1 | cs | TRUE
62 | LV_261-714_0_4_line_62 |  | 62 | 63 | 0.010646 | 0.125 | 0.08 | 261 | 0 | 0.364 | 1 | 1 | cs | TRUE

## trafo
| name | std_type | hv_bus | lv_bus | sn_mva | vn_hv_kv | vn_lv_kv | vk_percent | vkr_percent | pfe_kw | i0_percent | shift_degree | tap_side | tap_neutral | tap_min | tap_max | tap_step_percent | tap_step_degree | tap_pos | tap_phase_shifter | parallel | df | in_service
0 | LV_261-714_0_4_trafo_50 | 0.63 MVA 20/0.4 kV | 64 | 45 | 0.63 | 20 | 0.4 | 6 | 1.206 | 1.65 | 0.2619 | 150 | hv | 0 | -2 | 2 | 2.5 | 0 | 0 | FALSE | 1 | 1 | TRUE

## line_geodata
| x0 | y0 | x1 | y1 | x2 | y2 | x3 | y3 | x4 | y4 | x5 | y5
0 | 2684530.9847 | 1246678.8268 | 2684503.5365 | 1246658.9115
1 | 2684509.246 | 1246709.3173 | 2684530.9847 | 1246678.8268
2 | 2684509.246 | 1246709.3173 | 2684494.4664 | 1246699.2305
3 | 2684469.4429 | 1246682.1525 | 2684494.4664 | 1246699.2305
4 | 2684465.1139 | 1246647.7099 | 2684462.7019 | 1246651.0336
5 | 2684465.1139 | 1246647.7099 | 2684478.6033 | 1246629.146
6 | 2684462.7019 | 1246651.0336 | 2684454.0527 | 1246662.9358
7 | 2684462.7019 | 1246651.0336 | 2684449.5153 | 1246641.4754
8 | 2684478.6033 | 1246629.146 | 2684487.4574 | 1246616.9613
9 | 2684423.7506 | 1246567.7399 | 2684427.2034 | 1246569.3124 | 2684431.1592 | 1246571.1034
10 | 2684423.7506 | 1246567.7399 | 2684422.0275 | 1246571.4959 | 2684418.8887 | 1246577.0705
11 | 2684432.8253 | 1246567.6357 | 2684431.1592 | 1246571.1034
12 | 2684431.1592 | 1246571.1034 | 2684425.7502 | 1246581.2711
13 | 2684411.1112 | 1246590.2646 | 2684411.4091 | 1246589.8139 | 2684416.4314 | 1246581.4347 | 2684418.8887 | 1246577.0705
14 | 2684391.4022 | 1246629.2138 | 2684398.6965 | 1246620.4383
15 | 2684391.4022 | 1246629.2138 | 2684399.0762 | 1246635.2028
16 | 2684391.4022 | 1246629.2138 | 2684375.3223 | 1246648.7686
17 | 2684402.263 | 1246616.1476 | 2684398.6965 | 1246620.4383
18 | 2684418.5612 | 1246650.4097 | 2684399.0762 | 1246635.2028
19 | 2684361.8583 | 1246665.1422 | 2684375.3223 | 1246648.7686
20 | 2684402.263 | 1246616.1476 | 2684398.6151 | 1246612.8932 | 2684395.937 | 1246610.5089
21 | 2684409.8588 | 1246612.7309 | 2684408.0496 | 1246615.1069 | 2684406.6155 | 1246614.486 | 2684405.1748 | 1246614.3321 | 2684403.695 | 1246614.8003 | 2684402.263 | 1246616.1476
22 | 2684395.937 | 1246610.5089 | 2684391.1823 | 1246616.5089
23 | 2684395.937 | 1246610.5089 | 2684396.401 | 1246608.692 | 2684396.4759 | 1246607.1475 | 2684395.4889 | 1246605.3654
24 | 2684409.8588 | 1246612.7309 | 2684424.2156 | 1246623.1372
25 | 2684405.5119 | 1246598.6142 | 2684406.4521 | 1246597.3155 | 2684411.1112 | 1246590.2646
26 | 2684405.5119 | 1246598.6142 | 2684404.188 | 1246599.2736 | 2684402.6577 | 1246599.5743 | 2684400.3702 | 1246599.4639
27 | 2684405.5119 | 1246598.6142 | 2684407.9311 | 1246600.6168 | 2684411.9152 | 1246603.609
28 | 2684400.3702 | 1246599.4639 | 2684385.7928 | 1246586.8179
29 | 2684395.4889 | 1246605.3654 | 2684397.526 | 1246602.9037 | 2684400.3702 | 1246599.4639
30 | 2684411.9152 | 1246603.609 | 2684417.0821 | 1246596.2533
31 | 2684395.4889 | 1246605.3654 | 2684393.0965 | 1246603.0742 | 2684383.3044 | 1246594.418
32 | 2684432.8253 | 1246567.6357 | 2684451.2264 | 1246577.9746
33 | 2684434.8974 | 1246562.7171 | 2684432.8253 | 1246567.6357
34 | 2684373.5125 | 1246576.1646 | 2684385.7928 | 1246586.8179
35 | 2684373.5125 | 1246576.1646 | 2684376.7665 | 1246572.5972 | 2684380.6391 | 1246568.2251
36 | 2684384.1682 | 1246564.2408 | 2684384.1682 | 1246564.2408 | 2684380.6391 | 1246568.2251
37 | 2684361.8583 | 1246665.1422 | 2684364.4126 | 1246667.736 | 2684370.5638 | 1246673.4499 | 2684384.1159 | 1246683.6499
38 | 2684384.1159 | 1246683.6499 | 2684396.6434 | 1246693.0787
39 | 2684433.516 | 1246522.3344 | 2684428.131 | 1246525.4044 | 2684421.2455 | 1246528.2752 | 2684420.1631 | 1246528.719
40 | 2684433.516 | 1246522.3344 | 2684434.7622 | 1246521.2958 | 2684438.8891 | 1246517.9743 | 2684442.8623 | 1246514.3059 | 2684446.1378 | 1246518.7781 | 2684447.7215 | 1246521.625
41 | 2684408.3237 | 1246533.5452 | 2684409.216 | 1246533.2076 | 2684420.1631 | 1246528.719
42 | 2684447.7215 | 1246521.625 | 2684452.7202 | 1246520.2173 | 2684458.671 | 1246521.4474 | 2684475.3294 | 1246528.7414
43 | 2684447.7215 | 1246521.625 | 2684449.2905 | 1246524.4494 | 2684448.574 | 1246524.8951 | 2684446.7989 | 1246526.9936 | 2684445.6624 | 1246530.4021 | 2684444.5666 | 1246534.5452
44 | 2684430.0864 | 1246552.5411 | 2684420.7487 | 1246549.3614 | 2684412.3768 | 1246552.7667
45 | 2684430.0864 | 1246552.5411 | 2684427.3522 | 1246559.3961 | 2684431.1886 | 1246561.0853 | 2684434.8974 | 1246562.7171
46 | 2684434.8974 | 1246562.7171 | 2684436.4532 | 1246559.0365 | 2684439.4779 | 1246551.301
47 | 2684439.4779 | 1246551.301 | 2684440.444 | 1246548.8303 | 2684442.7559 | 1246541.391 | 2684444.5666 | 1246534.5452
48 | 2684451.2264 | 1246577.9746 | 2684453.0476 | 1246578.9979
49 | 2684424.7809 | 1246623.547 | 2684424.2156 | 1246623.1372
50 | 2684374.0976 | 1246586.1524 | 2684378.4584 | 1246590.1341 | 2684383.3044 | 1246594.418
51 | 2684449.818 | 1246668.7632 | 2684454.0527 | 1246662.9358
52 | 2684469.4429 | 1246682.1525 | 2684449.818 | 1246668.7632
53 | 2684475.5982 | 1246591.6684 | 2684468.8125 | 1246587.8557
54 | 2684463.3681 | 1246584.7967 | 2684468.8125 | 1246587.8557
55 | 2684449.5153 | 1246641.4754 | 2684444.003 | 1246637.4799
56 | 2684424.7809 | 1246623.547 | 2684436.5543 | 1246632.0808
57 | 2684394.4555 | 1246538.7915 | 2684408.3237 | 1246533.5452
58 | 2684418.5612 | 1246650.4097 | 2684420.3398 | 1246651.7977 | 2684422.741 | 1246656.124 | 2684423.2864 | 1246660.7908 | 2684421.9355 | 1246664.7627
59 | 2684396.6434 | 1246693.0787 | 2684408.3252 | 1246701.871
60 | 2684463.3681 | 1246584.7967 | 2684453.0476 | 1246578.9979
61 | 2684436.5543 | 1246632.0808 | 2684444.003 | 1246637.4799
62 | 2684415.3943 | 1246673.1486 | 2684421.875 | 1246664.9404 | 2684421.9355 | 1246664.7627

## bus_geodata
| x | y | coords
0 | 2684503.5365 | 1246658.9115
1 | 2684530.9847 | 1246678.8268
2 | 2684509.246 | 1246709.3173
3 | 2684494.4664 | 1246699.2305
4 | 2684465.1139 | 1246647.7099
5 | 2684462.7019 | 1246651.0336
6 | 2684478.6033 | 1246629.146
7 | 2684423.7506 | 1246567.7399
8 | 2684431.1592 | 1246571.1034
9 | 2684418.8887 | 1246577.0705
10 | 2684391.4022 | 1246629.2138
11 | 2684398.6965 | 1246620.4383
12 | 2684399.0762 | 1246635.2028
13 | 2684375.3223 | 1246648.7686
14 | 2684402.263 | 1246616.1476
15 | 2684395.937 | 1246610.5089
16 | 2684409.8588 | 1246612.7309
17 | 2684405.5119 | 1246598.6142
18 | 2684411.1112 | 1246590.2646
19 | 2684400.3702 | 1246599.4639
20 | 2684411.9152 | 1246603.609
21 | 2684391.1823 | 1246616.5089
22 | 2684395.4889 | 1246605.3654
23 | 2684432.8253 | 1246567.6357
24 | 2684425.7502 | 1246581.2711
25 | 2684385.7928 | 1246586.8179
26 | 2684373.5125 | 1246576.1646
27 | 2684380.6391 | 1246568.2251
28 | 2684361.8583 | 1246665.1422
29 | 2684384.1159 | 1246683.6499
30 | 2684433.516 | 1246522.3344
31 | 2684420.1631 | 1246528.719
32 | 2684447.7215 | 1246521.625
33 | 2684430.0864 | 1246552.5411
34 | 2684412.3768 | 1246552.7667
35 | 2684434.8974 | 1246562.7171
36 | 2684475.3294 | 1246528.7414
37 | 2684444.5666 | 1246534.5452
38 | 2684439.4779 | 1246551.301
39 | 2684451.2264 | 1246577.9746
40 | 2684424.2156 | 1246623.1372
41 | 2684383.3044 | 1246594.418
42 | 2684449.818 | 1246668.7632
43 | 2684454.0527 | 1246662.9358
44 | 2684469.4429 | 1246682.1525
45 | 2684417.0821 | 1246596.2533
46 | 2684487.4574 | 1246616.9613
47 | 2684475.5982 | 1246591.6684
48 | 2684468.8125 | 1246587.8557
49 | 2684449.5153 | 1246641.4754
50 | 2684424.7809 | 1246623.547
51 | 2684374.0976 | 1246586.1524
52 | 2684394.4555 | 1246538.7915
53 | 2684408.3237 | 1246533.5452
54 | 2684418.5612 | 1246650.4097
55 | 2684384.1682 | 1246564.2408
56 | 2684396.6434 | 1246693.0787
57 | 2684408.3252 | 1246701.871
58 | 2684453.0476 | 1246578.9979
59 | 2684463.3681 | 1246584.7967
60 | 2684436.5543 | 1246632.0808
61 | 2684444.003 | 1246637.4799
62 | 2684421.9355 | 1246664.7627
63 | 2684415.3943 | 1246673.1486
64 | 2684411.9152 | 1246603.609

## line_std_types
| c_nf_per_km | r_ohm_per_km | x_ohm_per_km | max_i_ka | type | q_mm2 | alpha | voltage_rating
NAYY 4x50 SE | 210 | 0.642 | 0.083 | 0.142 | cs | 50 | 0.00403 | LV
NAYY 4x120 SE | 264 | 0.225 | 0.08 | 0.242 | cs | 120 | 0.00403 | LV
NAYY 4x150 SE | 261 | 0.208 | 0.08 | 0.27 | cs | 150 | 0.00403 | LV
NA2XS2Y 1x95 RM/25 12/20 kV | 216 | 0.313 | 0.132 | 0.252 | cs | 95 | 0.00403 | MV
NA2XS2Y 1x185 RM/25 12/20 kV | 273 | 0.161 | 0.117 | 0.362 | cs | 185 | 0.00403 | MV
NA2XS2Y 1x240 RM/25 12/20 kV | 304 | 0.122 | 0.112 | 0.421 | cs | 240 | 0.00403 | MV
NA2XS2Y 1x95 RM/25 6/10 kV | 315 | 0.313 | 0.123 | 0.249 | cs | 95 | 0.00403 | MV
NA2XS2Y 1x185 RM/25 6/10 kV | 406 | 0.161 | 0.11 | 0.358 | cs | 185 | 0.00403 | MV
NA2XS2Y 1x240 RM/25 6/10 kV | 456 | 0.122 | 0.105 | 0.416 | cs | 240 | 0.00403 | MV
NA2XS2Y 1x150 RM/25 12/20 kV | 250 | 0.206 | 0.116 | 0.319 | cs | 150 | 0.00403 | MV
NA2XS2Y 1x120 RM/25 12/20 kV | 230 | 0.253 | 0.119 | 0.283 | cs | 120 | 0.00403 | MV
NA2XS2Y 1x70 RM/25 12/20 kV | 190 | 0.443 | 0.132 | 0.22 | cs | 70 | 0.00403 | MV
NA2XS2Y 1x150 RM/25 6/10 kV | 360 | 0.206 | 0.11 | 0.315 | cs | 150 | 0.00403 | MV
NA2XS2Y 1x120 RM/25 6/10 kV | 340 | 0.253 | 0.113 | 0.28 | cs | 120 | 0.00403 | MV
NA2XS2Y 1x70 RM/25 6/10 kV | 280 | 0.443 | 0.123 | 0.217 | cs | 70 | 0.00403 | MV
N2XS(FL)2Y 1x120 RM/35 64/110 kV | 112 | 0.153 | 0.166 | 0.366 | cs | 120 | 0.00393 | HV
N2XS(FL)2Y 1x185 RM/35 64/110 kV | 125 | 0.099 | 0.156 | 0.457 | cs | 185 | 0.00393 | HV
N2XS(FL)2Y 1x240 RM/35 64/110 kV | 135 | 0.075 | 0.149 | 0.526 | cs | 240 | 0.00393 | HV
N2XS(FL)2Y 1x300 RM/35 64/110 kV | 144 | 0.06 | 0.144 | 0.588 | cs | 300 | 0.00393 | HV
15-AL1/3-ST1A 0.4 | 11 | 1.8769 | 0.35 | 0.105 | ol | 16 | 0.00403 | LV
24-AL1/4-ST1A 0.4 | 11.25 | 1.2012 | 0.335 | 0.14 | ol | 24 | 0.00403 | LV
48-AL1/8-ST1A 0.4 | 12.2 | 0.5939 | 0.3 | 0.21 | ol | 48 | 0.00403 | LV
94-AL1/15-ST1A 0.4 | 13.2 | 0.306 | 0.29 | 0.35 | ol | 94 | 0.00403 | LV
34-AL1/6-ST1A 10.0 | 9.7 | 0.8342 | 0.36 | 0.17 | ol | 34 | 0.00403 | MV
48-AL1/8-ST1A 10.0 | 10.1 | 0.5939 | 0.35 | 0.21 | ol | 48 | 0.00403 | MV
70-AL1/11-ST1A 10.0 | 10.4 | 0.4132 | 0.339 | 0.29 | ol | 70 | 0.00403 | MV
94-AL1/15-ST1A 10.0 | 10.75 | 0.306 | 0.33 | 0.35 | ol | 94 | 0.00403 | MV
122-AL1/20-ST1A 10.0 | 11.1 | 0.2376 | 0.323 | 0.41 | ol | 122 | 0.00403 | MV
149-AL1/24-ST1A 10.0 | 11.25 | 0.194 | 0.315 | 0.47 | ol | 149 | 0.00403 | MV
34-AL1/6-ST1A 20.0 | 9.15 | 0.8342 | 0.382 | 0.17 | ol | 34 | 0.00403 | MV
48-AL1/8-ST1A 20.0 | 9.5 | 0.5939 | 0.372 | 0.21 | ol | 48 | 0.00403 | MV
70-AL1/11-ST1A 20.0 | 9.7 | 0.4132 | 0.36 | 0.29 | ol | 70 | 0.00403 | MV
94-AL1/15-ST1A 20.0 | 10 | 0.306 | 0.35 | 0.35 | ol | 94 | 0.00403 | MV
122-AL1/20-ST1A 20.0 | 10.3 | 0.2376 | 0.344 | 0.41 | ol | 122 | 0.00403 | MV
149-AL1/24-ST1A 20.0 | 10.5 | 0.194 | 0.337 | 0.47 | ol | 149 | 0.00403 | MV
184-AL1/30-ST1A 20.0 | 10.75 | 0.1571 | 0.33 | 0.535 | ol | 184 | 0.00403 | MV
243-AL1/39-ST1A 20.0 | 11 | 0.1188 | 0.32 | 0.645 | ol | 243 | 0.00403 | MV
48-AL1/8-ST1A 110.0 | 8 | 0.5939 | 0.46 | 0.21 | ol | 48 | 0.00403 | HV
70-AL1/11-ST1A 110.0 | 8.4 | 0.4132 | 0.45 | 0.29 | ol | 70 | 0.00403 | HV
94-AL1/15-ST1A 110.0 | 8.65 | 0.306 | 0.44 | 0.35 | ol | 94 | 0.00403 | HV
122-AL1/20-ST1A 110.0 | 8.5 | 0.2376 | 0.43 | 0.41 | ol | 122 | 0.00403 | HV
149-AL1/24-ST1A 110.0 | 8.75 | 0.194 | 0.41 | 0.47 | ol | 149 | 0.00403 | HV
184-AL1/30-ST1A 110.0 | 8.8 | 0.1571 | 0.4 | 0.535 | ol | 184 | 0.00403 | HV
243-AL1/39-ST1A 110.0 | 9 | 0.1188 | 0.39 | 0.645 | ol | 243 | 0.00403 | HV
305-AL1/39-ST1A 110.0 | 9.2 | 0.0949 | 0.38 | 0.74 | ol | 305 | 0.00403 | HV
490-AL1/64-ST1A 110.0 | 9.75 | 0.059 | 0.37 | 0.96 | ol | 490 | 0.00403 | HV
679-AL1/86-ST1A 110.0 | 9.95 | 0.042 | 0.36 | 1.15 | ol | 679 | 0.00403 | HV
490-AL1/64-ST1A 220.0 | 10 | 0.059 | 0.285 | 0.96 | ol | 490 | 0.00403 | HV
679-AL1/86-ST1A 220.0 | 11.7 | 0.042 | 0.275 | 1.15 | ol | 679 | 0.00403 | HV
490-AL1/64-ST1A 380.0 | 11 | 0.059 | 0.253 | 0.96 | ol | 490 | 0.00403 | HV
679-AL1/86-ST1A 380.0 | 14.6 | 0.042 | 0.25 | 1.15 | ol | 679 | 0.00403 | HV

## trafo_std_types
| i0_percent | pfe_kw | vkr_percent | sn_mva | vn_lv_kv | vn_hv_kv | vk_percent | shift_degree | vector_group | tap_side | tap_neutral | tap_min | tap_max | tap_step_degree | tap_step_percent | tap_phase_shifter
160 MVA 380/110 kV | 0.06 | 60 | 0.25 | 160 | 110 | 380 | 12.2 | 0 | Yy0 | hv | 0 | -9 | 9 | 0 | 1.5 | FALSE
100 MVA 220/110 kV | 0.06 | 55 | 0.26 | 100 | 110 | 220 | 12 | 0 | Yy0 | hv | 0 | -9 | 9 | 0 | 1.5 | FALSE
63 MVA 110/20 kV | 0.04 | 22 | 0.32 | 63 | 20 | 110 | 18 | 150 | YNd5 | hv | 0 | -9 | 9 | 0 | 1.5 | FALSE
40 MVA 110/20 kV | 0.05 | 18 | 0.34 | 40 | 20 | 110 | 16.2 | 150 | YNd5 | hv | 0 | -9 | 9 | 0 | 1.5 | FALSE
25 MVA 110/20 kV | 0.07 | 14 | 0.41 | 25 | 20 | 110 | 12 | 150 | YNd5 | hv | 0 | -9 | 9 | 0 | 1.5 | FALSE
63 MVA 110/10 kV | 0.04 | 22 | 0.32 | 63 | 10 | 110 | 18 | 150 | YNd5 | hv | 0 | -9 | 9 | 0 | 1.5 | FALSE
40 MVA 110/10 kV | 0.05 | 18 | 0.34 | 40 | 10 | 110 | 16.2 | 150 | YNd5 | hv | 0 | -9 | 9 | 0 | 1.5 | FALSE
25 MVA 110/10 kV | 0.07 | 14 | 0.41 | 25 | 10 | 110 | 12 | 150 | YNd5 | hv | 0 | -9 | 9 | 0 | 1.5 | FALSE
0.25 MVA 20/0.4 kV | 0.32 | 0.8 | 1.44 | 0.25 | 0.4 | 20 | 6 | 150 | Yzn5 | hv | 0 | -2 | 2 | 0 | 2.5 | FALSE
0.4 MVA 20/0.4 kV | 0.3375 | 1.35 | 1.425 | 0.4 | 0.4 | 20 | 6 | 150 | Dyn5 | hv | 0 | -2 | 2 | 0 | 2.5 | FALSE
0.63 MVA 20/0.4 kV | 0.2619 | 1.65 | 1.206 | 0.63 | 0.4 | 20 | 6 | 150 | Dyn5 | hv | 0 | -2 | 2 | 0 | 2.5 | FALSE
0.25 MVA 10/0.4 kV | 0.24 | 0.6 | 1.2 | 0.25 | 0.4 | 10 | 4 | 150 | Dyn5 | hv | 0 | -2 | 2 | 0 | 2.5 | FALSE
0.4 MVA 10/0.4 kV | 0.2375 | 0.95 | 1.325 | 0.4 | 0.4 | 10 | 4 | 150 | Dyn5 | hv | 0 | -2 | 2 | 0 | 2.5 | FALSE
0.63 MVA 10/0.4 kV | 0.1873 | 1.18 | 1.0794 | 0.63 | 0.4 | 10 | 4 | 150 | Dyn5 | hv | 0 | -2 | 2 | 0 | 2.5 | FALSE

## trafo3w_std_types
| sn_hv_mva | sn_mv_mva | sn_lv_mva | vn_hv_kv | vn_mv_kv | vn_lv_kv | vk_hv_percent | vk_mv_percent | vk_lv_percent | vkr_hv_percent | vkr_mv_percent | vkr_lv_percent | pfe_kw | i0_percent | shift_mv_degree | shift_lv_degree | vector_group | tap_side | tap_neutral | tap_min | tap_max | tap_step_percent
63/25/38 MVA 110/20/10 kV | 63 | 25 | 38 | 110 | 20 | 10 | 10.4 | 10.4 | 10.4 | 0.28 | 0.32 | 0.35 | 35 | 0.89 | 0 | 0 | YN0yn0yn0 | hv | 0 | -10 | 10 | 1.2
63/25/38 MVA 110/10/10 kV | 63 | 25 | 38 | 110 | 10 | 10 | 10.4 | 10.4 | 10.4 | 0.28 | 0.32 | 0.35 | 35 | 0.89 | 0 | 0 | YN0yn0yn0 | hv | 0 | -10 | 10 | 1.2

## fuse_std_types
| fuse_type | i_rated_a | t_avg | t_min | t_total | x_avg | x_min | x_total
HV 100A | HV 100A | 100 | 0 | [10.0, 3.64, 0.854, 0.281, 0.1, 0.0531, 0.022, 0.01] | [10.0, 4.267, 1.21, 0.403, 0.1, 0.058, 0.022, 0.01] | 0 | [300.0, 350.0, 450.0, 550.0, 700.0, 850.0, 1200.0, 1752.0] | [600.0, 700.0, 900.0, 1150.0, 1665.0, 2000.0, 3000.0, 4313.0]
HV 10A | HV 10A | 10 | 0 | [10.0, 1675.0, 0.344, 0.156, 0.1, 0.0417, 0.0171, 0.01] | [10.0, 1.3, 0.3, 0.155, 0.1, 0.0555, 0.023, 0.01] | 0 | [30.0, 32.0, 35.0, 37.0, 39.0, 50.0, 70.0, 88.0] | [60.0, 70.0, 80.0, 87.0, 94.0, 110.0, 150.0, 216.0]
HV 125A | HV 125A | 125 | 0 | [10.0, 1.82, 0.344, 0.1, 0.0467, 0.0269, 0.01] | [10.0, 2.478, 0.426, 0.1, 0.0427, 0.0211, 0.01] | 0 | [375.0, 500.0, 700.0, 925.0, 1200.0, 1500.0, 2341.0] | [750.0, 1000.0, 1500.0, 2200.0, 3000.0, 4000.0, 5765.0]
HV 160A | HV 160A | 160 | 0 | [10.0, 4.15, 1.03, 0.198, 0.1, 0.051, 0.0172, 0.01] | [10.0, 2.3, 0.734, 0.274, 0.1, 0.046, 0.0177, 0.01] | 0 | [480.0, 550.0, 700.0, 1000.0, 1260.0, 1600.0, 2500.0, 3227.0] | [960.0, 1300.0, 1700.0, 2200.0, 2996.0, 4000.0, 6000.0, 7946.0]
HV 16A | HV 16A | 16 | 0 | [10.0, 0.352, 0.164, 0.1, 0.0649, 0.0342, 0.01] | [10.0, 2.34, 0.722, 0.181, 0.1, 0.055, 0.0296, 0.01] | 0 | [48.0, 60.0, 65.0, 71.0, 80.0, 100.0, 162.0] | [96.0, 110.0, 125.0, 150.0, 168.0, 200.0, 250.0, 398.0]
HV 200A | HV 200A | 200 | 0 | [10.0, 4.267, 1.21, 0.403, 0.1, 0.058, 0.022, 0.01] | [10.0, 3.73, 1.654, 0.328, 0.1, 0.0531, 0.019, 0.01] | 0 | [600.0, 700.0, 900.0, 1150.0, 1665.0, 2000.0, 3000.0, 4313.0] | [1200.0, 1500.0, 1800.0, 2700.0, 3960.0, 5000.0, 7500.0, 10620.0]
HV 20A | HV 20A | 20 | 0 | [10.0, 1.3, 0.3, 0.155, 0.1, 0.0555, 0.023, 0.01] | [10.0, 1.3, 0.161, 0.1, 0.0611, 0.0399, 0.0141, 0.01] | 0 | [60.0, 70.0, 80.0, 87.0, 94.0, 110.0, 150.0, 216.0] | [120.0, 150.0, 200.0, 223.0, 260.0, 300.0, 450.0, 532.0]
HV 25A | HV 25A | 25 | 0 | [10.0, 2.512, 0.833, 0.299, 0.1, 0.0372, 0.0223, 0.01] | [10.0, 3.125, 0.597, 0.198, 0.1, 0.0378, 0.022, 0.01] | 0 | [75.0, 82.0, 90.0, 100.0, 124.0, 170.0, 200.0, 289.0] | [150.0, 170.0, 210.0, 250.0, 294.0, 400.0, 500.0, 711.0]
HV 31.5A | HV 31.5A | 31.5 | 0 | [10.0, 2.34, 0.722, 0.181, 0.1, 0.055, 0.0296, 0.01] | [10.0, 2.84, 0.368, 0.164, 0.1, 0.0621, 0.0378, 0.0195, 0.01] | 0 | [95.0, 110.0, 125.0, 150.0, 165.0, 200.0, 250.0, 390.0] | [189.0, 220.0, 300.0, 350.0, 393.0, 450.0, 530.0, 700.0, 960.0]
HV 40A | HV 40A | 40 | 0 | [10.0, 1.3, 0.161, 0.1, 0.0611, 0.0399, 0.0141, 0.01] | [10.0, 2.05, 0.369, 0.198, 0.1, 0.051, 0.0298, 0.01] | 0 | [120.0, 150.0, 200.0, 223.0, 260.0, 300.0, 450.0, 532.0] | [240.0, 300.0, 400.0, 450.0, 530.0, 650.0, 800.0, 1311.0]
HV 50A | HV 50A | 50 | 0 | [10.0, 3.215, 0.597, 0.198, 0.1, 0.0378, 0.022, 0.01] | [10.0, 3.64, 0.854, 0.281, 0.1, 0.0531, 0.022, 0.01] | 0 | [150.0, 170.0, 210.0, 250.0, 294.0, 400.0, 500.0, 711.0] | [300.0, 350.0, 450.0, 550.0, 700.0, 850.0, 1200.0, 1752.0]
HV 6.3A | HV 6.3A | 6.3 | 0 | [10.0, 1.39, 0.344, 0.168, 0.1, 0.056, 0.0263, 0.01] | [10.0, 1.711, 0.516, 0.198, 0.1, 0.0634, 0.0303, 0.01] | 0 | [19.0, 19.5, 20.4, 20.8, 22.0, 25.0, 32.0, 48.0] | [38.0, 40.0, 43.0, 48.0, 53.0, 60.0, 75.0, 118.0]
HV 63A | HV 63A | 63 | 0 | [10.0, 2.84, 0.368, 0.164, 0.1, 0.0621, 0.0378, 0.0195, 0.01] | [10.0, 1.82, 0.344, 0.1, 0.0467, 0.0269, 0.01] | 0 | [189.0, 220.0, 300.0, 350.0, 393.0, 450.0, 530.0, 700.0, 961.0] | [378.0, 500.0, 700.0, 934.0, 1200.0, 1500.0, 2366.0]
HV 80A | HV 80A | 80 | 0 | [10.0, 2.05, 0.369, 0.198, 0.1, 0.051, 0.0298, 0.01] | [10.0, 4.15, 1.03, 0.198, 0.1, 0.051, 0.0172, 0.01] | 0 | [240.0, 300.0, 400.0, 450.0, 530.0, 650.0, 800.0, 1311.0] | [480.0, 550.0, 700.0, 1000.0, 1260.0, 1600.0, 2500.0, 3227.0]
Siemens NH-1-100 | Siemens NH-1-100 | 100 | [5400.0, 2000.0, 400.0, 20.0, 1.0, 0.2, 0.012, 0.004] | 0 | 0 | [150.0, 190.0, 250.0, 430.0, 900.0, 1250.0, 2700.0, 3600.0] | 0 | 0
Siemens NH-1-125 | Siemens NH-1-125 | 125 | [4800.0, 120.0, 7.0, 0.1, 0.004] | 0 | 0 | [180.0, 400.0, 740.0, 2000.0, 4250.0] | 0 | 0
Siemens NH-1-16 | Siemens NH-1-16 | 16 | [4000.0, 400.0, 2.0, 0.1, 0.04, 0.01] | 0 | 0 | [26.0, 35.0, 75.0, 150.0, 200.0, 300.0] | 0 | 0
Siemens NH-1-160 | Siemens NH-1-160 | 160 | [4800.0, 120.0, 7.0, 0.1, 0.004] | 0 | 0 | [210.0, 500.0, 900.0, 2300.0, 5000.0] | 0 | 0
Siemens NH-1-25 | Siemens NH-1-25 | 25 | [4000.0, 1000.0, 10.0, 0.2, 0.02, 0.01] | 0 | 0 | [40.0, 50.0, 100.0, 210.0, 400.0, 500.0] | 0 | 0
Siemens NH-1-50 | Siemens NH-1-50 | 50 | [4000.0, 40.0, 4.0, 1.0, 0.02, 0.01] | 0 | 0 | [86.0, 200.0, 300.0, 400.0, 1000.0, 1280.0] | 0 | 0
Siemens NH-1-63 | Siemens NH-1-63 | 63 | [4000.0, 100.0, 10.0, 2.0, 0.04, 0.01] | 0 | 0 | [100.0, 200.0, 300.0, 400.0, 1000.0, 1500.0] | 0 | 0
Siemens NH-1-80 | Siemens NH-1-80 | 80 | [4800.0, 120.0, 7.0, 0.1, 0.01] | 0 | 0 | [150.58, 250.0, 450.0, 1150.0, 2470.0] | 0 | 0
Siemens NH-2-1000 | Siemens NH-2-1000 | 1000 | [4800.0, 120.0, 7.0, 0.1, 0.004] | 0 | 0 | [1900.0, 3500.0, 8400.0, 24000.0, 52000.0] | 0 | 0
Siemens NH-2-200 | Siemens NH-2-200 | 200 | [4800.0, 120.0, 7.0, 0.1, 0.004] | 0 | 0 | [280.0, 650.0, 1200.0, 3000.0, 7000.0] | 0 | 0
Siemens NH-2-224 | Siemens NH-2-224 | 224 | [4800.0, 120.0, 7.0, 0.2, 0.04, 0.004] | 0 | 0 | [400.0, 750.0, 1453.0, 3025.0, 4315.0, 7600.0] | 0 | 0
Siemens NH-2-250 | Siemens NH-2-250 | 250 | [4800.0, 120.0, 7.0, 0.1, 0.004] | 0 | 0 | [450.0, 800.0, 1650.0, 4000.0, 8500.0] | 0 | 0
Siemens NH-2-315 | Siemens NH-2-315 | 315 | [4800.0, 120.0, 7.0, 0.1, 0.004] | 0 | 0 | [550.0, 920.0, 1900.0, 5000.0, 11000.0] | 0 | 0
Siemens NH-2-355 | Siemens NH-2-355 | 355 | [4800.0, 120.0, 6.0, 0.1, 0.004] | 0 | 0 | [650.0, 1116.27, 2350.0, 5840.0, 12790.0] | 0 | 0
Siemens NH-2-400 | Siemens NH-2-400 | 400 | [4800.0, 120.0, 7.0, 0.1, 0.004] | 0 | 0 | [720.0, 1350.0, 2800.0, 6500.0, 15000.0] | 0 | 0
Siemens NH-2-425 | Siemens NH-2-425 | 425 | [4800.0, 120.0, 7.0, 0.1, 0.004] | 0 | 0 | [850.0, 1500.0, 3050.0, 7500.0, 16500.0] | 0 | 0
Siemens NH-2-630 | Siemens NH-2-630 | 630 | [4800.0, 120.0, 7.0, 0.1, 0.004] | 0 | 0 | [1200.0, 2000.0, 4800.0, 12000.0, 26000.0] | 0 | 0

## res_bus
| vm_pu | va_degree | p_mw | q_mvar
0 | 0.97941 | -0.39707 | 0.0573 | 0.014361
1 | 0.98121 | -0.36183 | 0 | 0
2 | 0.98319 | -0.3231 | 0 | 0
3 | 0.98414 | -0.30463 | 0.0098453 | 0.0024675
4 | 0.98889 | -0.21285 | 0 | 0
5 | 0.98894 | -0.2118 | 0 | 0
6 | 0.98859 | -0.21872 | 0.0070544 | 0.001768
7 | 0.99677 | -0.061823 | 0 | 0
8 | 0.99649 | -0.067241 | 0 | 0
9 | 0.99713 | -0.054815 | 0.0081104 | 0.0020327
10 | 0.99528 | -0.090426 | 0 | 0
11 | 0.99594 | -0.077601 | 0.0064011 | 0.0016043
12 | 0.99502 | -0.095428 | 0.0099014 | 0.0024815
13 | 0.99447 | -0.10591 | 0.0099959 | 0.0025052
14 | 0.9963 | -0.070709 | 0 | 0
15 | 0.99705 | -0.056441 | 0 | 0
16 | 0.99523 | -0.091011 | 0 | 0
17 | 0.99809 | -0.036518 | 0 | 0
18 | 0.99769 | -0.044086 | 0.012095 | 0.0030312
19 | 0.9977 | -0.043884 | 0 | 0
20 | 0.999 | -0.019166 | 0 | 0
21 | 0.99699 | -0.057599 | 0.0086276 | 0.0021623
22 | 0.9973 | -0.051644 | 0 | 0
23 | 0.99624 | -0.072009 | 0 | 0
24 | 0.99638 | -0.069385 | 0.010602 | 0.002657
25 | 0.9962 | -0.072793 | 0.012266 | 0.0030743
26 | 0.99511 | -0.093703 | 0 | 0
27 | 0.9944 | -0.10745 | 0.020428 | 0.0051198
28 | 0.99399 | -0.11515 | 0 | 0
29 | 0.99334 | -0.12781 | 0.0096724 | 0.0024241
30 | 0.9921 | -0.15176 | 0 | 0
31 | 0.99149 | -0.16369 | 0.011434 | 0.0028657
32 | 0.99298 | -0.13479 | 0 | 0
33 | 0.99567 | -0.083006 | 0 | 0
34 | 0.99551 | -0.085973 | 0.0089256 | 0.002237
35 | 0.9958 | -0.080554 | 0 | 0
36 | 0.99261 | -0.14195 | 0.013736 | 0.0034426
37 | 0.99378 | -0.11943 | 0.009102 | 0.0022812
38 | 0.99487 | -0.098351 | 0.013988 | 0.0035056
39 | 0.99528 | -0.090576 | 0.0089043 | 0.0022316
40 | 0.99325 | -0.12903 | 0.0056634 | 0.0014194
41 | 0.99684 | -0.0605 | 0.0089703 | 0.0022482
42 | 0.9875 | -0.23959 | 0 | 0
43 | 0.98795 | -0.23095 | 0.0058061 | 0.0014551
44 | 0.98603 | -0.26809 | 0 | 0
45 | 1 | 0 | -0.49402 | -0.12478
46 | 0.98848 | -0.22068 | 0.0072994 | 0.0018294
47 | 0.99466 | -0.10247 | 0.0089861 | 0.0022521
48 | 0.99473 | -0.10124 | 0.014042 | 0.0035194
49 | 0.99026 | -0.18649 | 0.0078848 | 0.0019761
50 | 0.99317 | -0.13046 | 0.0071679 | 0.0017964
51 | 0.99659 | -0.065246 | 0.021862 | 0.0054791
52 | 0.99073 | -0.17846 | 0.026832 | 0.0067246
53 | 0.99109 | -0.17139 | 0.007134 | 0.0017879
54 | 0.99458 | -0.10383 | 0.0057471 | 0.0014404
55 | 0.99415 | -0.1124 | 0.052726 | 0.013214
56 | 0.99312 | -0.13198 | 0.0072606 | 0.0018197
57 | 0.99302 | -0.13399 | 0.0077925 | 0.001953
58 | 0.9952 | -0.092088 | 0.0093846 | 0.002352
59 | 0.99486 | -0.098706 | 0.0087257 | 0.0021869
60 | 0.99171 | -0.15844 | 0.0074163 | 0.0018587
61 | 0.99085 | -0.17498 | 0.0061443 | 0.0015399
62 | 0.99438 | -0.10767 | 0.0064767 | 0.0016232
63 | 0.99431 | -0.109 | 0.0070681 | 0.0017714
64 | 0.99998 | 149.9956 | 0 | 0

## res_line
| p_from_mw | q_from_mvar | p_to_mw | q_to_mvar | pl_mw | ql_mvar | i_from_ka | i_to_ka | i_ka | vm_from_pu | va_from_degree | vm_to_pu | va_to_degree | loading_percent
0 | -0.0573 | -0.014361 | 0.057396 | 0.014422 | 9.6378e-05 | 6.1255e-05 | 0.087056 | 0.087056 | 0.087056 | 0.97941 | -0.39707 | 0.98121 | -0.36183 | 23.9164
1 | -0.057396 | -0.014422 | 0.057503 | 0.01449 | 0.00010633 | 6.7578e-05 | 0.087056 | 0.087055 | 0.087056 | 0.98121 | -0.36183 | 0.98319 | -0.3231 | 23.9164
2 | -0.057503 | -0.01449 | 0.057554 | 0.014522 | 5.0853e-05 | 3.2319e-05 | 0.087055 | 0.087055 | 0.087055 | 0.98319 | -0.3231 | 0.98414 | -0.30463 | 23.9163
3 | -0.067399 | -0.016989 | 0.067517 | 0.017065 | 0.00011806 | 7.5174e-05 | 0.10194 | 0.10194 | 0.10194 | 0.98414 | -0.30463 | 0.98603 | -0.26809 | 28.0059
4 | -0.014359 | -0.0035999 | 0.014359 | 0.0036003 | 7.1828e-07 | 4.0706e-07 | 0.021606 | 0.021606 | 0.021606 | 0.98889 | -0.21285 | 0.98894 | -0.2118 | 5.9358
5 | 0.014359 | 0.0035999 | -0.014355 | -0.0035977 | 4.0172e-06 | 2.2767e-06 | 0.021606 | 0.021606 | 0.021606 | 0.98889 | -0.21285 | 0.98859 | -0.21872 | 5.9358
6 | 0.073511 | 0.018639 | -0.073443 | -0.018596 | 6.7596e-05 | 4.3073e-05 | 0.11069 | 0.11069 | 0.11069 | 0.98894 | -0.2118 | 0.98795 | -0.23095 | 30.4082
7 | -0.08787 | -0.02224 | 0.087977 | 0.022308 | 0.00010689 | 6.8198e-05 | 0.13229 | 0.13229 | 0.13229 | 0.98894 | -0.2118 | 0.99026 | -0.18649 | 36.344
8 | 0.0073001 | 0.0018297 | -0.0072994 | -0.0018294 | 6.8197e-07 | 2.4336e-07 | 0.010988 | 0.010988 | 0.010988 | 0.98859 | -0.21872 | 0.98848 | -0.22068 | 3.0187
9 | 0.15224 | 0.038325 | -0.1522 | -0.0383 | 3.942e-05 | 2.4805e-05 | 0.22733 | 0.22733 | 0.22733 | 0.99677 | -0.061823 | 0.99649 | -0.067241 | 15.6134
10 | -0.15224 | -0.038325 | 0.15229 | 0.038357 | 5.1016e-05 | 3.2101e-05 | 0.22733 | 0.22733 | 0.22733 | 0.99677 | -0.061823 | 0.99713 | -0.054815 | 15.6133
11 | 0.1416 | 0.035642 | -0.14157 | -0.035622 | 3.2257e-05 | 2.0544e-05 | 0.2115 | 0.2115 | 0.2115 | 0.99649 | -0.067241 | 0.99624 | -0.072009 | 29.0519
12 | 0.010603 | 0.0026576 | -0.010602 | -0.002657 | 1.0826e-06 | 5.4288e-07 | 0.015833 | 0.015833 | 0.015833 | 0.99649 | -0.067241 | 0.99638 | -0.069385 | 4.3497
13 | -0.1604 | -0.040389 | 0.16048 | 0.040441 | 8.2326e-05 | 5.1889e-05 | 0.23943 | 0.23943 | 0.23943 | 0.99713 | -0.054815 | 0.99769 | -0.044086 | 16.4446
14 | -0.063988 | -0.016063 | 0.064027 | 0.016088 | 3.9171e-05 | 2.4921e-05 | 0.095676 | 0.095676 | 0.095676 | 0.99528 | -0.090426 | 0.99594 | -0.077601 | 26.2846
15 | 0.029211 | 0.007327 | -0.029204 | -0.0073227 | 6.9631e-06 | 4.3299e-06 | 0.043675 | 0.043675 | 0.043675 | 0.99528 | -0.090426 | 0.99502 | -0.095428 | 11.9986
16 | 0.034777 | 0.008736 | -0.034751 | -0.0087199 | 2.5673e-05 | 1.6102e-05 | 0.052001 | 0.052001 | 0.052001 | 0.99528 | -0.090426 | 0.99447 | -0.10591 | 14.286
17 | -0.070428 | -0.017692 | 0.070451 | 0.017707 | 2.3173e-05 | 1.4758e-05 | 0.10524 | 0.10524 | 0.10524 | 0.99594 | -0.077601 | 0.9963 | -0.070709 | 28.912
18 | 0.019303 | 0.0048412 | -0.019295 | -0.0048365 | 7.7241e-06 | 4.6225e-06 | 0.028868 | 0.028868 | 0.028868 | 0.99502 | -0.095428 | 0.99458 | -0.10383 | 7.9307
19 | 0.024755 | 0.0062147 | -0.024744 | -0.006208 | 1.0909e-05 | 6.7068e-06 | 0.037044 | 0.037045 | 0.037045 | 0.99447 | -0.10591 | 0.99399 | -0.11515 | 10.1771
20 | -0.19334 | -0.049011 | 0.19347 | 0.049095 | 0.00013267 | 8.4688e-05 | 0.28896 | 0.28896 | 0.28896 | 0.9963 | -0.070709 | 0.99705 | -0.056441 | 39.692
21 | 0.12289 | 0.031304 | -0.12277 | -0.031227 | 0.00012023 | 7.6824e-05 | 0.18372 | 0.18372 | 0.18372 | 0.9963 | -0.070709 | 0.99523 | -0.091011 | 50.4722
22 | 0.0086281 | 0.0021625 | -0.0086276 | -0.0021623 | 4.7602e-07 | 2.0481e-07 | 0.012877 | 0.012877 | 0.012877 | 0.99705 | -0.056441 | 0.99699 | -0.057599 | 3.5376
23 | -0.2021 | -0.051258 | 0.20215 | 0.051288 | 4.6617e-05 | 2.955e-05 | 0.30183 | 0.30183 | 0.30183 | 0.99705 | -0.056441 | 0.9973 | -0.051644 | 20.7304
24 | 0.12277 | 0.031227 | -0.12254 | -0.031084 | 0.00022443 | 0.00014341 | 0.18372 | 0.18372 | 0.18372 | 0.99523 | -0.091011 | 0.99325 | -0.12903 | 50.4722
25 | 0.17264 | 0.043512 | -0.17258 | -0.043472 | 6.2487e-05 | 3.9466e-05 | 0.25747 | 0.25747 | 0.25747 | 0.99809 | -0.036518 | 0.99769 | -0.044086 | 17.6835
26 | 0.31887 | 0.080722 | -0.31876 | -0.08065 | 0.00011272 | 7.1865e-05 | 0.47568 | 0.47568 | 0.47568 | 0.99809 | -0.036518 | 0.9977 | -0.043884 | 32.67
27 | -0.49151 | -0.12423 | 0.49192 | 0.1245 | 0.00040933 | 0.00026155 | 0.73315 | 0.73315 | 0.73315 | 0.99809 | -0.036518 | 0.999 | -0.019166 | 50.3535
28 | 0.085672 | 0.021569 | -0.085554 | -0.021493 | 0.00011822 | 7.5406e-05 | 0.12781 | 0.12781 | 0.12781 | 0.9977 | -0.043884 | 0.9962 | -0.072793 | 35.1125
29 | 0.23308 | 0.059081 | -0.233 | -0.059026 | 8.6886e-05 | 5.5207e-05 | 0.34787 | 0.34787 | 0.34787 | 0.9977 | -0.043884 | 0.9973 | -0.051644 | 23.8919
30 | -0.49192 | -0.1245 | 0.49237 | 0.12478 | 0.00045297 | 0.00028943 | 0.73315 | 0.73315 | 0.73315 | 0.999 | -0.019166 | 1 | 0 | 50.3535
31 | 0.03085 | 0.0077384 | -0.030837 | -0.0077303 | 1.3018e-05 | 8.1176e-06 | 0.046032 | 0.046032 | 0.046032 | 0.9973 | -0.051644 | 0.99684 | -0.0605 | 12.6462
32 | 0.050104 | 0.01258 | -0.050059 | -0.012552 | 4.4338e-05 | 2.8102e-05 | 0.074845 | 0.074845 | 0.074845 | 0.99624 | -0.072009 | 0.99528 | -0.090576 | 20.5618
33 | 0.091462 | 0.023041 | -0.091425 | -0.023018 | 3.7367e-05 | 2.3845e-05 | 0.13665 | 0.13665 | 0.13665 | 0.99624 | -0.072009 | 0.9958 | -0.080554 | 37.542
34 | 0.073288 | 0.018419 | -0.073215 | -0.018373 | 7.3081e-05 | 4.6561e-05 | 0.10949 | 0.10949 | 0.10949 | 0.9962 | -0.072793 | 0.99511 | -0.093703 | 30.079
35 | 0.073215 | 0.018373 | -0.073167 | -0.018342 | 4.7961e-05 | 3.0557e-05 | 0.10949 | 0.10949 | 0.10949 | 0.99511 | -0.093703 | 0.9944 | -0.10745 | 30.079
36 | 0.052738 | 0.013222 | -0.052726 | -0.013214 | 1.2431e-05 | 7.8869e-06 | 0.078919 | 0.078919 | 0.078919 | 0.9944 | -0.10745 | 0.99415 | -0.1124 | 21.681
37 | 0.024744 | 0.006208 | -0.024729 | -0.0061988 | 1.4923e-05 | 9.1748e-06 | 0.037045 | 0.037045 | 0.037045 | 0.99399 | -0.11515 | 0.99334 | -0.12781 | 10.1771
38 | 0.015057 | 0.0037747 | -0.015054 | -0.003773 | 2.9913e-06 | 1.7115e-06 | 0.022555 | 0.022556 | 0.022556 | 0.99334 | -0.12781 | 0.99312 | -0.13198 | 6.1966
39 | 0.045447 | 0.011408 | -0.045421 | -0.011392 | 2.5842e-05 | 1.6347e-05 | 0.06817 | 0.068171 | 0.068171 | 0.9921 | -0.15176 | 0.99149 | -0.16369 | 18.7282
40 | -0.045447 | -0.011408 | 0.045484 | 0.011431 | 3.6821e-05 | 2.3292e-05 | 0.06817 | 0.06817 | 0.06817 | 0.9921 | -0.15176 | 0.99298 | -0.13479 | 18.7282
41 | 0.033987 | 0.008526 | -0.033975 | -0.0085181 | 1.2476e-05 | 7.8197e-06 | 0.05101 | 0.05101 | 0.05101 | 0.99149 | -0.16369 | 0.99109 | -0.17139 | 14.0138
42 | 0.013741 | 0.0034453 | -0.013736 | -0.0034426 | 4.6836e-06 | 2.6166e-06 | 0.020592 | 0.020592 | 0.020592 | 0.99298 | -0.13479 | 0.99261 | -0.14195 | 5.6571
43 | -0.059225 | -0.014877 | 0.059268 | 0.014904 | 4.3437e-05 | 2.7609e-05 | 0.088762 | 0.088762 | 0.088762 | 0.99298 | -0.13479 | 0.99378 | -0.11943 | 24.3852
44 | 0.0089269 | 0.0022375 | -0.0089256 | -0.002237 | 1.2617e-06 | 5.6165e-07 | 0.013341 | 0.013341 | 0.013341 | 0.99567 | -0.083006 | 0.99551 | -0.085973 | 3.6652
45 | -0.0089269 | -0.0022375 | 0.0089279 | 0.002238 | 1.0428e-06 | 4.6418e-07 | 0.013341 | 0.013341 | 0.013341 | 0.99567 | -0.083006 | 0.9958 | -0.080554 | 3.6652
46 | 0.082497 | 0.02078 | -0.082427 | -0.020735 | 7.0147e-05 | 4.4734e-05 | 0.12331 | 0.12331 | 0.12331 | 0.9958 | -0.080554 | 0.99487 | -0.098351 | 33.8769
47 | -0.06837 | -0.017185 | 0.068439 | 0.017229 | 6.8896e-05 | 4.3866e-05 | 0.10239 | 0.10239 | 0.10239 | 0.99378 | -0.11943 | 0.99487 | -0.098351 | 28.1294
48 | 0.041155 | 0.01032 | -0.041152 | -0.010319 | 2.9661e-06 | 1.8712e-06 | 0.061532 | 0.061532 | 0.061532 | 0.99528 | -0.090576 | 0.9952 | -0.092088 | 16.9044
49 | 0.11688 | 0.029664 | -0.11687 | -0.029659 | 8.0402e-06 | 5.1367e-06 | 0.17523 | 0.17523 | 0.17523 | 0.99325 | -0.12903 | 0.99317 | -0.13046 | 48.1413
50 | 0.021867 | 0.0054821 | -0.021862 | -0.0054791 | 4.9439e-06 | 3.0028e-06 | 0.032642 | 0.032642 | 0.032642 | 0.99684 | -0.0605 | 0.99659 | -0.065246 | 8.9676
51 | -0.067609 | -0.017123 | 0.067637 | 0.017141 | 2.8072e-05 | 1.7874e-05 | 0.10194 | 0.10194 | 0.10194 | 0.9875 | -0.23959 | 0.98795 | -0.23095 | 28.0058
52 | 0.067609 | 0.017123 | -0.067517 | -0.017065 | 9.2394e-05 | 5.8829e-05 | 0.10194 | 0.10194 | 0.10194 | 0.9875 | -0.23959 | 0.98603 | -0.26809 | 28.0058
53 | -0.0089861 | -0.0022521 | 0.0089867 | 0.0022524 | 5.2749e-07 | 2.3656e-07 | 0.013443 | 0.013443 | 0.013443 | 0.99466 | -0.10247 | 0.99473 | -0.10124 | 3.6932
54 | -0.023029 | -0.0057717 | 0.023032 | 0.0057734 | 2.7792e-06 | 1.6976e-06 | 0.034449 | 0.034449 | 0.034449 | 0.99473 | -0.10124 | 0.99486 | -0.098706 | 9.4641
55 | -0.095862 | -0.024284 | 0.095915 | 0.024318 | 5.3042e-05 | 3.3859e-05 | 0.14414 | 0.14414 | 0.14414 | 0.99026 | -0.18649 | 0.99085 | -0.17498 | 39.5989
56 | 0.1097 | 0.027863 | -0.10956 | -0.027768 | 0.00014755 | 9.4242e-05 | 0.1645 | 0.1645 | 0.1645 | 0.99317 | -0.13046 | 0.99171 | -0.15844 | 45.191
57 | -0.026832 | -0.0067246 | 0.026841 | 0.0067302 | 9.03e-06 | 5.5882e-06 | 0.040299 | 0.040299 | 0.040299 | 0.99073 | -0.17846 | 0.99109 | -0.17139 | 11.0713
58 | 0.013548 | 0.0033962 | -0.013545 | -0.0033948 | 2.4802e-06 | 1.3785e-06 | 0.020269 | 0.020269 | 0.020269 | 0.99458 | -0.10383 | 0.99438 | -0.10767 | 5.5685
59 | 0.0077933 | 0.0019533 | -0.0077925 | -0.001953 | 7.4757e-07 | 2.8928e-07 | 0.011677 | 0.011677 | 0.011677 | 0.99312 | -0.13198 | 0.99302 | -0.13399 | 3.2079
60 | 0.031768 | 0.0079665 | -0.031758 | -0.0079603 | 1.0016e-05 | 6.2566e-06 | 0.0475 | 0.0475 | 0.0475 | 0.9952 | -0.092088 | 0.99486 | -0.098706 | 13.0496
61 | 0.10214 | 0.02591 | -0.10206 | -0.025858 | 8.1147e-05 | 5.1815e-05 | 0.15337 | 0.15337 | 0.15337 | 0.99171 | -0.15844 | 0.99085 | -0.17498 | 42.1339
62 | 0.0070686 | 0.0017716 | -0.0070681 | -0.0017714 | 4.4668e-07 | 1.4778e-07 | 0.010578 | 0.010578 | 0.010578 | 0.99438 | -0.10767 | 0.99431 | -0.109 | 2.906

## res_trafo
| p_hv_mw | q_hv_mvar | p_lv_mw | q_lv_mvar | pl_mw | ql_mvar | i_hv_ka | i_lv_ka | vm_hv_pu | va_hv_degree | vm_lv_pu | va_lv_degree | loading_percent
0 | -1.2729e-15 | -1.3162e-15 | 0.00165 | 1.2699e-07 | 0.00165 | 1.2699e-07 | 5.2857e-17 | 0.0023815 | 0.99998 | 149.9956 | 1 | 0 | 0.2619

## res_ext_grid
| p_mw | q_mvar
0 | 0.50238 | 0.12688

## res_load
| p_mw | q_mvar
0 | 0.0573 | 0.014361
1 | 0.0098453 | 0.0024675
2 | 0.0070544 | 0.001768
3 | 0.0081104 | 0.0020327
4 | 0.0064011 | 0.0016043
5 | 0.0099014 | 0.0024815
6 | 0.0099959 | 0.0025052
7 | 0.012095 | 0.0030312
8 | 0.0086276 | 0.0021623
9 | 0.010602 | 0.002657
10 | 0.012266 | 0.0030743
11 | 0.020428 | 0.0051198
12 | 0.0096724 | 0.0024241
13 | 0.011434 | 0.0028657
14 | 0.0089256 | 0.002237
15 | 0.013736 | 0.0034426
16 | 0.009102 | 0.0022812
17 | 0.013988 | 0.0035056
18 | 0.0089043 | 0.0022316
19 | 0.0056634 | 0.0014194
20 | 0.0089703 | 0.0022482
21 | 0.0058061 | 0.0014551
22 | 0.00836 | 0.0020952
23 | 0.0072994 | 0.0018294
24 | 0.0089861 | 0.0022521
25 | 0.014042 | 0.0035194
26 | 0.0078848 | 0.0019761
27 | 0.0071679 | 0.0017964
28 | 0.021862 | 0.0054791
29 | 0.026832 | 0.0067246
30 | 0.007134 | 0.0017879
31 | 0.0057471 | 0.0014404
32 | 0.052726 | 0.013214
33 | 0.0072606 | 0.0018197
34 | 0.0077925 | 0.001953
35 | 0.0093846 | 0.002352
36 | 0.0087257 | 0.0021869
37 | 0.0074163 | 0.0018587
38 | 0.0061443 | 0.0015399
39 | 0.0064767 | 0.0016232
40 | 0.0070681 | 0.0017714

## dtypes
| element | column | dtype
0 | bus | name | object
1 | bus | vn_kv | float64
2 | bus | type | object
3 | bus | zone | object
4 | bus | in_service | bool
5 | load | name | object
6 | load | bus | uint32
7 | load | p_mw | float64
8 | load | q_mvar | float64
9 | load | const_z_percent | float64
10 | load | const_i_percent | float64
11 | load | sn_mva | float64
12 | load | scaling | float64
13 | load | in_service | bool
14 | load | type | object
15 | ext_grid | name | object
16 | ext_grid | bus | uint32
17 | ext_grid | vm_pu | float64
18 | ext_grid | va_degree | float64
19 | ext_grid | slack_weight | float64
20 | ext_grid | in_service | bool
21 | line | name | object
22 | line | std_type | object
23 | line | from_bus | uint32
24 | line | to_bus | uint32
25 | line | length_km | float64
26 | line | r_ohm_per_km | float64
27 | line | x_ohm_per_km | float64
28 | line | c_nf_per_km | float64
29 | line | g_us_per_km | float64
30 | line | max_i_ka | float64
31 | line | df | float64
32 | line | parallel | uint32
33 | line | type | object
34 | line | in_service | bool
35 | trafo | name | object
36 | trafo | std_type | object
37 | trafo | hv_bus | uint32
38 | trafo | lv_bus | uint32
39 | trafo | sn_mva | float64
40 | trafo | vn_hv_kv | float64
41 | trafo | vn_lv_kv | float64
42 | trafo | vk_percent | float64
43 | trafo | vkr_percent | float64
44 | trafo | pfe_kw | float64
45 | trafo | i0_percent | float64
46 | trafo | shift_degree | float64
47 | trafo | tap_side | object
48 | trafo | tap_neutral | int32
49 | trafo | tap_min | int32
50 | trafo | tap_max | int32
51 | trafo | tap_step_percent | float64
52 | trafo | tap_step_degree | float64
53 | trafo | tap_pos | int32
54 | trafo | tap_phase_shifter | bool
55 | trafo | parallel | uint32
56 | trafo | df | float64
57 | trafo | in_service | bool
58 | line_geodata | coords | object
59 | bus_geodata | x | float64
60 | bus_geodata | y | float64
61 | bus_geodata | coords | object
62 | res_bus | vm_pu | float64
63 | res_bus | va_degree | float64
64 | res_bus | p_mw | float64
65 | res_bus | q_mvar | float64
66 | res_line | p_from_mw | float64
67 | res_line | q_from_mvar | float64
68 | res_line | p_to_mw | float64
69 | res_line | q_to_mvar | float64
70 | res_line | pl_mw | float64
71 | res_line | ql_mvar | float64
72 | res_line | i_from_ka | float64
73 | res_line | i_to_ka | float64
74 | res_line | i_ka | float64
75 | res_line | vm_from_pu | float64
76 | res_line | va_from_degree | float64
77 | res_line | vm_to_pu | float64
78 | res_line | va_to_degree | float64
79 | res_line | loading_percent | float64
80 | res_trafo | p_hv_mw | float64
81 | res_trafo | q_hv_mvar | float64
82 | res_trafo | p_lv_mw | float64
83 | res_trafo | q_lv_mvar | float64
84 | res_trafo | pl_mw | float64
85 | res_trafo | ql_mvar | float64
86 | res_trafo | i_hv_ka | float64
87 | res_trafo | i_lv_ka | float64
88 | res_trafo | vm_hv_pu | float64
89 | res_trafo | va_hv_degree | float64
90 | res_trafo | vm_lv_pu | float64
91 | res_trafo | va_lv_degree | float64
92 | res_trafo | loading_percent | float64
93 | res_ext_grid | p_mw | float64
94 | res_ext_grid | q_mvar | float64
95 | res_load | p_mw | float64
96 | res_load | q_mvar | float64

## parameters
| version | format_version | converged | OPF_converged | name | f_hz | sn_mva
0 | 2.14.6 | 2.14.0 | TRUE | FALSE |  | 50 | 1