## bus
| name | vn_kv | type | zone | in_service
0 | bus_LV_261-718_0_3_node_0 | 0.4 | n |  | TRUE
1 | bus_LV_261-718_0_3_node_1 | 0.4 | n |  | TRUE
2 | bus_LV_261-718_0_3_node_2 | 0.4 | n |  | TRUE
3 | bus_LV_261-718_0_3_node_4 | 0.4 | n |  | TRUE
4 | bus_LV_261-718_0_3_node_16 | 0.4 | n |  | TRUE
5 | bus_LV_261-718_0_3_node_13 | 0.4 | n |  | TRUE
6 | bus_LV_261-718_0_3_node_21 | 0.4 | n |  | TRUE
7 | bus_LV_261-718_0_3_node_27 | 0.4 | n |  | TRUE
8 | bus_LV_261-718_0_3_node_11 | 0.4 | n |  | TRUE
9 | bus_LV_261-718_0_3_node_18 | 0.4 | n |  | TRUE
10 | bus_LV_261-718_0_3_node_36 | 0.4 | n |  | TRUE
11 | bus_LV_261-718_0_3_node_37 | 0.4 | n |  | TRUE
12 | bus_LV_261-718_0_3_node_12 | 0.4 | n |  | TRUE
13 | bus_LV_261-718_0_3_node_10 | 0.4 | n |  | TRUE
14 | bus_LV_261-718_0_3_node_26 | 0.4 | n |  | TRUE
15 | bus_LV_261-718_0_3_node_28 | 0.4 | n |  | TRUE
16 | bus_LV_261-718_0_3_node_8 | 0.4 | n |  | TRUE
17 | bus_LV_261-718_0_3_node_23 | 0.4 | n |  | TRUE
18 | bus_LV_261-718_0_3_node_14 | 0.4 | n |  | TRUE
19 | bus_LV_261-718_0_3_node_15 | 0.4 | n |  | TRUE
20 | bus_LV_261-718_0_3_node_30 | 0.4 | n |  | TRUE
21 | bus_LV_261-718_0_3_node_22 | 0.4 | n |  | TRUE
22 | bus_LV_261-718_0_3_node_31 | 0.4 | n |  | TRUE
23 | bus_LV_261-718_0_3_node_5 | 0.4 | n |  | TRUE
24 | bus_LV_261-718_0_3_node_6 | 0.4 | n |  | TRUE
25 | bus_LV_261-718_0_3_node_24 | 0.4 | n |  | TRUE
26 | bus_LV_261-718_0_3_node_19 | 0.4 | n |  | TRUE
27 | bus_LV_261-718_0_3_node_25 | 0.4 | n |  | TRUE
28 | bus_LV_261-718_0_3_node_29 | 0.4 | n |  | TRUE
29 | bus_LV_261-718_0_3_node_20 | 0.4 | n |  | TRUE
30 | bus_LV_261-718_0_3_node_34 | 0.4 | n |  | TRUE
31 | bus_LV_261-718_0_3_node_32 | 0.4 | n |  | TRUE
32 | bus_MV_359_0_node_117 | 20 | n |  | TRUE

## load
| name | bus | p_mw | q_mvar | const_z_percent | const_i_percent | sn_mva | scaling | in_service | type
0 | LV_261-718_0_3_load_0 | 0 | 0.0030766 | 0.00077108 | 0 | 0 |  | 1 | TRUE | wye
1 | LV_261-718_0_3_load_1 | 1 | 0.014696 | 0.0036831 | 0 | 0 |  | 1 | TRUE | wye
2 | LV_261-718_0_3_load_2 | 2 | 0.012127 | 0.0030394 | 0 | 0 |  | 1 | TRUE | wye
3 | LV_261-718_0_3_load_4 | 3 | 0.0086403 | 0.0021655 | 0 | 0 |  | 1 | TRUE | wye
4 | LV_261-718_0_3_load_21 | 6 | 0.026539 | 0.0066512 | 0 | 0 |  | 1 | TRUE | wye
5 | LV_261-718_0_3_load_27 | 7 | 0.013631 | 0.0034163 | 0 | 0 |  | 1 | TRUE | wye
6 | LV_261-718_0_3_load_36 | 10 | 0.0010933 | 0.00027402 | 0 | 0 |  | 1 | TRUE | wye
7 | LV_261-718_0_3_load_37 | 11 | 0.0020899 | 0.00052379 | 0 | 0 |  | 1 | TRUE | wye
8 | LV_261-718_0_3_load_26 | 14 | 0.02949 | 0.0073908 | 0 | 0 |  | 1 | TRUE | wye
9 | LV_261-718_0_3_load_28 | 15 | 0.016971 | 0.0042532 | 0 | 0 |  | 1 | TRUE | wye
10 | LV_261-718_0_3_load_8 | 16 | 0.010495 | 0.0026304 | 0 | 0 |  | 1 | TRUE | wye
11 | LV_261-718_0_3_load_23 | 17 | 0.0065182 | 0.0016336 | 0 | 0 |  | 1 | TRUE | wye
12 | LV_261-718_0_3_load_30 | 20 | 0.0064158 | 0.0016079 | 0 | 0 |  | 1 | TRUE | wye
13 | LV_261-718_0_3_load_22 | 21 | 0.0048633 | 0.0012189 | 0 | 0 |  | 1 | TRUE | wye
14 | LV_261-718_0_3_load_31 | 22 | 0.0048486 | 0.0012152 | 0 | 0 |  | 1 | TRUE | wye
15 | LV_261-718_0_3_load_5 | 23 | 0.0059606 | 0.0014939 | 0 | 0 |  | 1 | TRUE | wye
16 | LV_261-718_0_3_load_24 | 25 | 0.055349 | 0.013872 | 0 | 0 |  | 1 | TRUE | wye
17 | LV_261-718_0_3_load_19 | 26 | 0.021699 | 0.0054382 | 0 | 0 |  | 1 | TRUE | wye
18 | LV_261-718_0_3_load_25 | 27 | 0.017328 | 0.0043429 | 0 | 0 |  | 1 | TRUE | wye
19 | LV_261-718_0_3_load_29 | 28 | 0.0055257 | 0.0013849 | 0 | 0 |  | 1 | TRUE | wye
20 | LV_261-718_0_3_load_20 | 29 | 0.010186 | 0.0025528 | 0 | 0 |  | 1 | TRUE | wye
21 | LV_261-718_0_3_load_32 | 31 | 0.0017557 | 0.00044002 | 0 | 0 |  | 1 | TRUE | wye

## ext_grid
| name | bus | vm_pu | va_degree | slack_weight | in_service
0 |  | 7 | 1 | 0 | 1 | TRUE

## line
| name | std_type | from_bus | to_bus | length_km | r_ohm_per_km | x_ohm_per_km | c_nf_per_km | g_us_per_km | max_i_ka | df | parallel | type | in_service
0 | LV_261-718_0_3_line_0 |  | 0 | 1 | 0.0077897 | 0.125 | 0.08 | 261 | 0 | 0.364 | 1 | 1 | cs | TRUE
1 | LV_261-718_0_3_line_1 |  | 0 | 2 | 0.019989 | 0.125 | 0.08 | 261 | 0 | 0.364 | 1 | 1 | cs | TRUE
2 | LV_261-718_0_3_line_2 |  | 2 | 3 | 0.027495 | 0.125 | 0.08 | 261 | 0 | 0.364 | 1 | 1 | cs | TRUE
3 | LV_261-718_0_3_line_3 |  | 3 | 4 | 0.0081661 | 0.125 | 0.08 | 261 | 0 | 0.364 | 1 | 1 | cs | TRUE
4 | LV_261-718_0_3_line_4 |  | 4 | 22 | 0.011973 | 0.125 | 0.08 | 261 | 0 | 0.364 | 1 | 1 | cs | TRUE
5 | LV_261-718_0_3_line_5 |  | 5 | 6 | 0.0059719 | 0.125 | 0.08 | 261 | 0 | 0.364 | 1 | 1 | cs | TRUE
6 | LV_261-718_0_3_line_6 |  | 5 | 7 | 0.042953 | 0.125 | 0.08 | 261 | 0 | 0.364 | 1 | 2 | cs | TRUE
7 | LV_261-718_0_3_line_7 |  | 5 | 8 | 0.11892 | 0.125 | 0.08 | 261 | 0 | 0.364 | 1 | 1 | cs | TRUE
8 | LV_261-718_0_3_line_8 |  | 6 | 26 | 0.020892 | 0.125 | 0.08 | 261 | 0 | 0.364 | 1 | 1 | cs | TRUE
9 | LV_261-718_0_3_line_9 |  | 7 | 27 | 0.0045175 | 0.125 | 0.08 | 261 | 0 | 0.364 | 1 | 1 | cs | TRUE
10 | LV_261-718_0_3_line_10 |  | 8 | 12 | 0.006308 | 0.125 | 0.08 | 261 | 0 | 0.364 | 1 | 1 | cs | TRUE
11 | LV_261-718_0_3_line_11 |  | 8 | 16 | 0.030786 | 0.125 | 0.08 | 261 | 0 | 0.364 | 1 | 1 | cs | TRUE
12 | LV_261-718_0_3_line_12 |  | 9 | 10 | 0.01341 | 0.125 | 0.08 | 261 | 0 | 0.364 | 1 | 1 | cs | TRUE
13 | LV_261-718_0_3_line_13 |  | 9 | 11 | 0.019243 | 0.125 | 0.08 | 261 | 0 | 0.364 | 1 | 1 | cs | TRUE
14 | LV_261-718_0_3_line_14 |  | 9 | 12 | 0.11801 | 0.125 | 0.08 | 261 | 0 | 0.364 | 1 | 1 | cs | TRUE
15 | LV_261-718_0_3_line_15 |  | 10 | 30 | 0.016498 | 0.125 | 0.08 | 261 | 0 | 0.364 | 1 | 1 | cs | TRUE
16 | LV_261-718_0_3_line_16 |  | 12 | 17 | 0.027133 | 0.125 | 0.08 | 261 | 0 | 0.364 | 1 | 1 | cs | TRUE
17 | LV_261-718_0_3_line_17 |  | 13 | 14 | 0.027192 | 0.125 | 0.08 | 261 | 0 | 0.364 | 1 | 1 | cs | TRUE
18 | LV_261-718_0_3_line_18 |  | 13 | 15 | 0.0075766 | 0.125 | 0.08 | 261 | 0 | 0.364 | 1 | 1 | cs | TRUE
19 | LV_261-718_0_3_line_19 |  | 14 | 25 | 0.036738 | 0.125 | 0.08 | 261 | 0 | 0.364 | 1 | 1 | cs | TRUE
20 | LV_261-718_0_3_line_20 |  | 16 | 24 | 0.032236 | 0.125 | 0.08 | 261 | 0 | 0.364 | 1 | 1 | cs | TRUE
21 | LV_261-718_0_3_line_21 |  | 18 | 19 | 0.003667 | 0.125 | 0.08 | 261 | 0 | 0.364 | 1 | 1 | cs | TRUE
22 | LV_261-718_0_3_line_22 |  | 18 | 20 | 0.062557 | 0.125 | 0.08 | 261 | 0 | 0.364 | 1 | 1 | cs | TRUE
23 | LV_261-718_0_3_line_23 |  | 19 | 21 | 0.086534 | 0.125 | 0.08 | 261 | 0 | 0.364 | 1 | 1 | cs | TRUE
24 | LV_261-718_0_3_line_24 |  | 20 | 28 | 0.031311 | 0.125 | 0.08 | 261 | 0 | 0.364 | 1 | 1 | cs | TRUE
25 | LV_261-718_0_3_line_25 |  | 21 | 29 | 0.030255 | 0.125 | 0.08 | 261 | 0 | 0.364 | 1 | 1 | cs | TRUE
26 | LV_261-718_0_3_line_26 |  | 22 | 28 | 0.00063587 | 0.125 | 0.08 | 261 | 0 | 0.364 | 1 | 1 | cs | TRUE
27 | LV_261-718_0_3_line_27 |  | 23 | 24 | 0.023931 | 0.125 | 0.08 | 261 | 0 | 0.364 | 1 | 1 | cs | TRUE
28 | LV_261-718_0_3_line_28 |  | 25 | 27 | 0.0011783 | 0.125 | 0.08 | 261 | 0 | 0.364 | 1 | 1 | cs | TRUE
29 | LV_261-718_0_3_line_29 |  | 26 | 29 | 0.030157 | 0.125 | 0.08 | 261 | 0 | 0.364 | 1 | 1 | cs | TRUE
30 | LV_261-718_0_3_line_30 |  | 30 | 31 | 0.035471 | 0.125 | 0.08 | 261 | 0 | 0.364 | 1 | 1 | cs | TRUE

## trafo
| name | std_type | hv_bus | lv_bus | sn_mva | vn_hv_kv | vn_lv_kv | vk_percent | vkr_percent | pfe_kw | i0_percent | shift_degree | tap_side | tap_neutral | tap_min | tap_max | tap_step_percent | tap_step_degree | tap_pos | tap_phase_shifter | parallel | df | in_service
0 | LV_261-718_0_3_trafo_27 | 0.63 MVA 20/0.4 kV | 32 | 7 | 0.63 | 20 | 0.4 | 6 | 1.206 | 1.65 | 0.2619 | 150 | hv | 0 | -2 | 2 | 2.5 | 0 | 0 | FALSE | 1 | 1 | TRUE

## line_geodata
| x0 | y0 | x1 | y1 | x2 | y2 | x3 | y3 | x4 | y4 | x5 | y5 | x6 | y6 | x7 | y7 | x8 | y8 | x9 | y9 | x10 | y10 | x11 | y11 | x12 | y12 | x13 | y13 | x14 | y14 | x15 | y15 | x16 | y16
0 | 2682191.5831 | 1245239.8939 | 2682193.5236 | 1245232.3498
1 | 2682191.5831 | 1245239.8939 | 2682186.6036 | 1245259.2525
2 | 2682179.7542 | 1245285.8812 | 2682186.6036 | 1245259.2525
3 | 2682177.72 | 1245293.7898 | 2682179.7542 | 1245285.8812
4 | 2682177.72 | 1245293.7898 | 2682174.8994 | 1245305.4253
5 | 2682081.2591 | 1245245.0301 | 2682081.433 | 1245246.6559 | 2682082.4457 | 1245250.8729
6 | 2682081.2591 | 1245245.0301 | 2682081.7444 | 1245243.2689 | 2682083.3316 | 1245240.511 | 2682087.7432 | 1245234.6011 | 2682097.747 | 1245221.5634 | 2682106.2573 | 1245210.2762
7 | 2682050.1445 | 1245212.6428 | 2682045.9908 | 1245214.1086 | 2682041.9452 | 1245215.9652 | 2682038.8366 | 1245219.4469 | 2682037.8691 | 1245222.2022 | 2682040.3778 | 1245226.5734 | 2682043.7611 | 1245230.5342 | 2682057.5992 | 1245251.6521 | 2682067.5595 | 1245266.8564 | 2682072.0438 | 1245270.977 | 2682076.4781 | 1245271.6166 | 2682072.8011 | 1245263.76 | 2682070.1605 | 1245259.0979 | 2682066.421 | 1245252.4858 | 2682070.431 | 1245250.4731 | 2682078.1468 | 1245246.5993 | 2682081.2591 | 1245245.0301
8 | 2682082.4457 | 1245250.8729 | 2682083.6621 | 1245255.9379 | 2682087.3319 | 1245271.1858
9 | 2682108.977 | 1245206.669 | 2682106.2573 | 1245210.2762
10 | 2682050.1445 | 1245212.6428 | 2682055.9961 | 1245210.2442
11 | 2682050.1445 | 1245212.6428 | 2682026.887 | 1245192.4719
12 | 2681994.1527 | 1245280.8628 | 2681993.6094 | 1245294.2622
13 | 2681994.1527 | 1245280.8628 | 2681988.4329 | 1245262.49
14 | 2681994.1527 | 1245280.8628 | 2682002.6906 | 1245283.1046 | 2682011.0061 | 1245287.7563 | 2682016.2547 | 1245290.7088 | 2682021.5815 | 1245281.4535 | 2682031.8566 | 1245265.1726 | 2682050.5233 | 1245234.9532 | 2682060.032 | 1245217.8278 | 2682055.9961 | 1245210.2442
15 | 2681990.2229 | 1245309.8629 | 2681993.155 | 1245305.4669 | 2681993.6094 | 1245294.2622
16 | 2682055.9961 | 1245210.2442 | 2682061.2473 | 1245191.1696 | 2682061.9269 | 1245183.8525
17 | 2682145.3144 | 1245152.8496 | 2682136.1948 | 1245169.68 | 2682131.7643 | 1245176.4003
18 | 2682145.3144 | 1245152.8496 | 2682148.2271 | 1245145.8552
19 | 2682131.7643 | 1245176.4003 | 2682126.3227 | 1245184.6542 | 2682113.7353 | 1245200.3581 | 2682109.6864 | 1245205.7282
20 | 2682003.9871 | 1245170.2516 | 2682008.2647 | 1245173.4797 | 2682011.4889 | 1245179.1173 | 2682026.887 | 1245192.4719
21 | 2682148.3684 | 1245397.0696 | 2682149.9374 | 1245397.2581 | 2682151.3062 | 1245397.177 | 2682151.9236 | 1245396.7964
22 | 2682151.9236 | 1245396.7964 | 2682152.9955 | 1245395.7772 | 2682153.6221 | 1245394.7295 | 2682167.4442 | 1245336.4897
23 | 2682148.3684 | 1245397.0696 | 2682132.481 | 1245384.8407 | 2682128.0312 | 1245381.51 | 2682115.8343 | 1245371.7786 | 2682111.7498 | 1245367.1742 | 2682108.7639 | 1245362.8965 | 2682106.8022 | 1245358.3215 | 2682105.5548 | 1245353.4563 | 2682101.4227 | 1245329.8642
24 | 2682167.4442 | 1245336.4897 | 2682170.9477 | 1245321.7274 | 2682174.7496 | 1245306.0433
25 | 2682095.5739 | 1245300.1888 | 2682096.2256 | 1245302.5123 | 2682100.1978 | 1245322.871 | 2682101.4227 | 1245329.8642
26 | 2682174.7496 | 1245306.0433 | 2682174.8994 | 1245305.4253
27 | 2682003.9871 | 1245170.2516 | 2682020.2926 | 1245152.735
28 | 2682108.977 | 1245206.669 | 2682109.6864 | 1245205.7282
29 | 2682095.5739 | 1245300.1888 | 2682092.0707 | 1245287.6996 | 2682088.3422 | 1245275.3835 | 2682087.3319 | 1245271.1858
30 | 2681990.2229 | 1245309.8629 | 2681956.9618 | 1245322.1888

## bus_geodata
| x | y | coords
0 | 2682191.5831 | 1245239.8939
1 | 2682193.5236 | 1245232.3498
2 | 2682186.6036 | 1245259.2525
3 | 2682179.7542 | 1245285.8812
4 | 2682177.72 | 1245293.7898
5 | 2682081.2591 | 1245245.0301
6 | 2682082.4457 | 1245250.8729
7 | 2682106.2573 | 1245210.2762
8 | 2682050.1445 | 1245212.6428
9 | 2681994.1527 | 1245280.8628
10 | 2681993.6094 | 1245294.2622
11 | 2681988.4329 | 1245262.49
12 | 2682055.9961 | 1245210.2442
13 | 2682145.3144 | 1245152.8496
14 | 2682131.7643 | 1245176.4003
15 | 2682148.2271 | 1245145.8552
16 | 2682026.887 | 1245192.4719
17 | 2682061.9269 | 1245183.8525
18 | 2682151.9236 | 1245396.7964
19 | 2682148.3684 | 1245397.0696
20 | 2682167.4442 | 1245336.4897
21 | 2682101.4227 | 1245329.8642
22 | 2682174.8994 | 1245305.4253
23 | 2682020.2926 | 1245152.735
24 | 2682003.9871 | 1245170.2516
25 | 2682109.6864 | 1245205.7282
26 | 2682087.3319 | 1245271.1858
27 | 2682108.977 | 1245206.669
28 | 2682174.7496 | 1245306.0433
29 | 2682095.5739 | 1245300.1888
30 | 2681990.2229 | 1245309.8629
31 | 2681956.9618 | 1245322.1888
32 | 2682081.2591 | 1245245.0301

## line_std_types
| c_nf_per_km | r_ohm_per_km | x_ohm_per_km | max_i_ka | type | q_mm2 | alpha | voltage_rating
NAYY 4x50 SE | 210 | 0.642 | 0.083 | 0.142 | cs | 50 | 0.00403 | LV
NAYY 4x120 SE | 264 | 0.225 | 0.08 | 0.242 | cs | 120 | 0.00403 | LV
NAYY 4x150 SE | 261 | 0.208 | 0.08 | 0.27 | cs | 150 | 0.00403 | LV
NA2XS2Y 1x95 RM/25 12/20 kV | 216 | 0.313 | 0.132 | 0.252 | cs | 95 | 0.00403 | MV
NA2XS2Y 1x185 RM/25 12/20 kV | 273 | 0.161 | 0.117 | 0.362 | cs | 185 | 0.00403 | MV
NA2XS2Y 1x240 RM/25 12/20 kV | 304 | 0.122 | 0.112 | 0.421 | cs | 240 | 0.00403 | MV
NA2XS2Y 1x95 RM/25 6/10 kV | 315 | 0.313 | 0.123 | 0.249 | cs | 95 | 0.00403 | MV
NA2XS2Y 1x185 RM/25 6/10 kV | 406 | 0.161 | 0.11 | 0.358 | cs | 185 | 0.00403 | MV
NA2XS2Y 1x240 RM/25 6/10 kV | 456 | 0.122 | 0.105 | 0.416 | cs | 240 | 0.00403 | MV
NA2XS2Y 1x150 RM/25 12/20 kV | 250 | 0.206 | 0.116 | 0.319 | cs | 150 | 0.00403 | MV
NA2XS2Y 1x120 RM/25 12/20 kV | 230 | 0.253 | 0.119 | 0.283 | cs | 120 | 0.00403 | MV
NA2XS2Y 1x70 RM/25 12/20 kV | 190 | 0.443 | 0.132 | 0.22 | cs | 70 | 0.00403 | MV
NA2XS2Y 1x150 RM/25 6/10 kV | 360 | 0.206 | 0.11 | 0.315 | cs | 150 | 0.00403 | MV
NA2XS2Y 1x120 RM/25 6/10 kV | 340 | 0.253 | 0.113 | 0.28 | cs | 120 | 0.00403 | MV
NA2XS2Y 1x70 RM/25 6/10 kV | 280 | 0.443 | 0.123 | 0.217 | cs | 70 | 0.00403 | MV
N2XS(FL)2Y 1x120 RM/35 64/110 kV | 112 | 0.153 | 0.166 | 0.366 | cs | 120 | 0.00393 | HV
N2XS(FL)2Y 1x185 RM/35 64/110 kV | 125 | 0.099 | 0.156 | 0.457 | cs | 185 | 0.00393 | HV
N2XS(FL)2Y 1x240 RM/35 64/110 kV | 135 | 0.075 | 0.149 | 0.526 | cs | 240 | 0.00393 | HV
N2XS(FL)2Y 1x300 RM/35 64/110 kV | 144 | 0.06 | 0.144 | 0.588 | cs | 300 | 0.00393 | HV
15-AL1/3-ST1A 0.4 | 11 | 1.8769 | 0.35 | 0.105 | ol | 16 | 0.00403 | LV
24-AL1/4-ST1A 0.4 | 11.25 | 1.2012 | 0.335 | 0.14 | ol | 24 | 0.00403 | LV
48-AL1/8-ST1A 0.4 | 12.2 | 0.5939 | 0.3 | 0.21 | ol | 48 | 0.00403 | LV
94-AL1/15-ST1A 0.4 | 13.2 | 0.306 | 0.29 | 0.35 | ol | 94 | 0.00403 | LV
34-AL1/6-ST1A 10.0 | 9.7 | 0.8342 | 0.36 | 0.17 | ol | 34 | 0.00403 | MV
48-AL1/8-ST1A 10.0 | 10.1 | 0.5939 | 0.35 | 0.21 | ol | 48 | 0.00403 | MV
70-AL1/11-ST1A 10.0 | 10.4 | 0.4132 | 0.339 | 0.29 | ol | 70 | 0.00403 | MV
94-AL1/15-ST1A 10.0 | 10.75 | 0.306 | 0.33 | 0.35 | ol | 94 | 0.00403 | MV
122-AL1/20-ST1A 10.0 | 11.1 | 0.2376 | 0.323 | 0.41 | ol | 122 | 0.00403 | MV
149-AL1/24-ST1A 10.0 | 11.25 | 0.194 | 0.315 | 0.47 | ol | 149 | 0.00403 | MV
34-AL1/6-ST1A 20.0 | 9.15 | 0.8342 | 0.382 | 0.17 | ol | 34 | 0.00403 | MV
48-AL1/8-ST1A 20.0 | 9.5 | 0.5939 | 0.372 | 0.21 | ol | 48 | 0.00403 | MV
70-AL1/11-ST1A 20.0 | 9.7 | 0.4132 | 0.36 | 0.29 | ol | 70 | 0.00403 | MV
94-AL1/15-ST1A 20.0 | 10 | 0.306 | 0.35 | 0.35 | ol | 94 | 0.00403 | MV
122-AL1/20-ST1A 20.0 | 10.3 | 0.2376 | 0.344 | 0.41 | ol | 122 | 0.00403 | MV
149-AL1/24-ST1A 20.0 | 10.5 | 0.194 | 0.337 | 0.47 | ol | 149 | 0.00403 | MV
184-AL1/30-ST1A 20.0 | 10.75 | 0.1571 | 0.33 | 0.535 | ol | 184 | 0.00403 | MV
243-AL1/39-ST1A 20.0 | 11 | 0.1188 | 0.32 | 0.645 | ol | 243 | 0.00403 | MV
48-AL1/8-ST1A 110.0 | 8 | 0.5939 | 0.46 | 0.21 | ol | 48 | 0.00403 | HV
70-AL1/11-ST1A 110.0 | 8.4 | 0.4132 | 0.45 | 0.29 | ol | 70 | 0.00403 | HV
94-AL1/15-ST1A 110.0 | 8.65 | 0.306 | 0.44 | 0.35 | ol | 94 | 0.00403 | HV
122-AL1/20-ST1A 110.0 | 8.5 | 0.2376 | 0.43 | 0.41 | ol | 122 | 0.00403 | HV
149-AL1/24-ST1A 110.0 | 8.75 | 0.194 | 0.41 | 0.47 | ol | 149 | 0.00403 | HV
184-AL1/30-ST1A 110.0 | 8.8 | 0.1571 | 0.4 | 0.535 | ol | 184 | 0.00403 | HV
243-AL1/39-ST1A 110.0 | 9 | 0.1188 | 0.39 | 0.645 | ol | 243 | 0.00403 | HV
305-AL1/39-ST1A 110.0 | 9.2 | 0.0949 | 0.38 | 0.74 | ol | 305 | 0.00403 | HV
490-AL1/64-ST1A 110.0 | 9.75 | 0.059 | 0.37 | 0.96 | ol | 490 | 0.00403 | HV
679-AL1/86-ST1A 110.0 | 9.95 | 0.042 | 0.36 | 1.15 | ol | 679 | 0.00403 | HV
490-AL1/64-ST1A 220.0 | 10 | 0.059 | 0.285 | 0.96 | ol | 490 | 0.00403 | HV
679-AL1/86-ST1A 220.0 | 11.7 | 0.042 | 0.275 | 1.15 | ol | 679 | 0.00403 | HV
490-AL1/64-ST1A 380.0 | 11 | 0.059 | 0.253 | 0.96 | ol | 490 | 0.00403 | HV
679-AL1/86-ST1A 380.0 | 14.6 | 0.042 | 0.25 | 1.15 | ol | 679 | 0.00403 | HV

## trafo_std_types
| i0_percent | pfe_kw | vkr_percent | sn_mva | vn_lv_kv | vn_hv_kv | vk_percent | shift_degree | vector_group | tap_side | tap_neutral | tap_min | tap_max | tap_step_degree | tap_step_percent | tap_phase_shifter
160 MVA 380/110 kV | 0.06 | 60 | 0.25 | 160 | 110 | 380 | 12.2 | 0 | Yy0 | hv | 0 | -9 | 9 | 0 | 1.5 | FALSE
100 MVA 220/110 kV | 0.06 | 55 | 0.26 | 100 | 110 | 220 | 12 | 0 | Yy0 | hv | 0 | -9 | 9 | 0 | 1.5 | FALSE
63 MVA 110/20 kV | 0.04 | 22 | 0.32 | 63 | 20 | 110 | 18 | 150 | YNd5 | hv | 0 | -9 | 9 | 0 | 1.5 | FALSE
40 MVA 110/20 kV | 0.05 | 18 | 0.34 | 40 | 20 | 110 | 16.2 | 150 | YNd5 | hv | 0 | -9 | 9 | 0 | 1.5 | FALSE
25 MVA 110/20 kV | 0.07 | 14 | 0.41 | 25 | 20 | 110 | 12 | 150 | YNd5 | hv | 0 | -9 | 9 | 0 | 1.5 | FALSE
63 MVA 110/10 kV | 0.04 | 22 | 0.32 | 63 | 10 | 110 | 18 | 150 | YNd5 | hv | 0 | -9 | 9 | 0 | 1.5 | FALSE
40 MVA 110/10 kV | 0.05 | 18 | 0.34 | 40 | 10 | 110 | 16.2 | 150 | YNd5 | hv | 0 | -9 | 9 | 0 | 1.5 | FALSE
25 MVA 110/10 kV | 0.07 | 14 | 0.41 | 25 | 10 | 110 | 12 | 150 | YNd5 | hv | 0 | -9 | 9 | 0 | 1.5 | FALSE
0.25 MVA 20/0.4 kV | 0.32 | 0.8 | 1.44 | 0.25 | 0.4 | 20 | 6 | 150 | Yzn5 | hv | 0 | -2 | 2 | 0 | 2.5 | FALSE
0.4 MVA 20/0.4 kV | 0.3375 | 1.35 | 1.425 | 0.4 | 0.4 | 20 | 6 | 150 | Dyn5 | hv | 0 | -2 | 2 | 0 | 2.5 | FALSE
0.63 MVA 20/0.4 kV | 0.2619 | 1.65 | 1.206 | 0.63 | 0.4 | 20 | 6 | 150 | Dyn5 | hv | 0 | -2 | 2 | 0 | 2.5 | FALSE
0.25 MVA 10/0.4 kV | 0.24 | 0.6 | 1.2 | 0.25 | 0.4 | 10 | 4 | 150 | Dyn5 | hv | 0 | -2 | 2 | 0 | 2.5 | FALSE
0.4 MVA 10/0.4 kV | 0.2375 | 0.95 | 1.325 | 0.4 | 0.4 | 10 | 4 | 150 | Dyn5 | hv | 0 | -2 | 2 | 0 | 2.5 | FALSE
0.63 MVA 10/0.4 kV | 0.1873 | 1.18 | 1.0794 | 0.63 | 0.4 | 10 | 4 | 150 | Dyn5 | hv | 0 | -2 | 2 | 0 | 2.5 | FALSE

## trafo3w_std_types
| sn_hv_mva | sn_mv_mva | sn_lv_mva | vn_hv_kv | vn_mv_kv | vn_lv_kv | vk_hv_percent | vk_mv_percent | vk_lv_percent | vkr_hv_percent | vkr_mv_percent | vkr_lv_percent | pfe_kw | i0_percent | shift_mv_degree | shift_lv_degree | vector_group | tap_side | tap_neutral | tap_min | tap_max | tap_step_percent
63/25/38 MVA 110/20/10 kV | 63 | 25 | 38 | 110 | 20 | 10 | 10.4 | 10.4 | 10.4 | 0.28 | 0.32 | 0.35 | 35 | 0.89 | 0 | 0 | YN0yn0yn0 | hv | 0 | -10 | 10 | 1.2
63/25/38 MVA 110/10/10 kV | 63 | 25 | 38 | 110 | 10 | 10 | 10.4 | 10.4 | 10.4 | 0.28 | 0.32 | 0.35 | 35 | 0.89 | 0 | 0 | YN0yn0yn0 | hv | 0 | -10 | 10 | 1.2

## fuse_std_types
| fuse_type | i_rated_a | t_avg | t_min | t_total | x_avg | x_min | x_total
HV 100A | HV 100A | 100 | 0 | [10.0, 3.64, 0.854, 0.281, 0.1, 0.0531, 0.022, 0.01] | [10.0, 4.267, 1.21, 0.403, 0.1, 0.058, 0.022, 0.01] | 0 | [300.0, 350.0, 450.0, 550.0, 700.0, 850.0, 1200.0, 1752.0] | [600.0, 700.0, 900.0, 1150.0, 1665.0, 2000.0, 3000.0, 4313.0]
HV 10A | HV 10A | 10 | 0 | [10.0, 1675.0, 0.344, 0.156, 0.1, 0.0417, 0.0171, 0.01] | [10.0, 1.3, 0.3, 0.155, 0.1, 0.0555, 0.023, 0.01] | 0 | [30.0, 32.0, 35.0, 37.0, 39.0, 50.0, 70.0, 88.0] | [60.0, 70.0, 80.0, 87.0, 94.0, 110.0, 150.0, 216.0]
HV 125A | HV 125A | 125 | 0 | [10.0, 1.82, 0.344, 0.1, 0.0467, 0.0269, 0.01] | [10.0, 2.478, 0.426, 0.1, 0.0427, 0.0211, 0.01] | 0 | [375.0, 500.0, 700.0, 925.0, 1200.0, 1500.0, 2341.0] | [750.0, 1000.0, 1500.0, 2200.0, 3000.0, 4000.0, 5765.0]
HV 160A | HV 160A | 160 | 0 | [10.0, 4.15, 1.03, 0.198, 0.1, 0.051, 0.0172, 0.01] | [10.0, 2.3, 0.734, 0.274, 0.1, 0.046, 0.0177, 0.01] | 0 | [480.0, 550.0, 700.0, 1000.0, 1260.0, 1600.0, 2500.0, 3227.0] | [960.0, 1300.0, 1700.0, 2200.0, 2996.0, 4000.0, 6000.0, 7946.0]
HV 16A | HV 16A | 16 | 0 | [10.0, 0.352, 0.164, 0.1, 0.0649, 0.0342, 0.01] | [10.0, 2.34, 0.722, 0.181, 0.1, 0.055, 0.0296, 0.01] | 0 | [48.0, 60.0, 65.0, 71.0, 80.0, 100.0, 162.0] | [96.0, 110.0, 125.0, 150.0, 168.0, 200.0, 250.0, 398.0]
HV 200A | HV 200A | 200 | 0 | [10.0, 4.267, 1.21, 0.403, 0.1, 0.058, 0.022, 0.01] | [10.0, 3.73, 1.654, 0.328, 0.1, 0.0531, 0.019, 0.01] | 0 | [600.0, 700.0, 900.0, 1150.0, 1665.0, 2000.0, 3000.0, 4313.0] | [1200.0, 1500.0, 1800.0, 2700.0, 3960.0, 5000.0, 7500.0, 10620.0]
HV 20A | HV 20A | 20 | 0 | [10.0, 1.3, 0.3, 0.155, 0.1, 0.0555, 0.023, 0.01] | [10.0, 1.3, 0.161, 0.1, 0.0611, 0.0399, 0.0141, 0.01] | 0 | [60.0, 70.0, 80.0, 87.0, 94.0, 110.0, 150.0, 216.0] | [120.0, 150.0, 200.0, 223.0, 260.0, 300.0, 450.0, 532.0]
HV 25A | HV 25A | 25 | 0 | [10.0, 2.512, 0.833, 0.299, 0.1, 0.0372, 0.0223, 0.01] | [10.0, 3.125, 0.597, 0.198, 0.1, 0.0378, 0.022, 0.01] | 0 | [75.0, 82.0, 90.0, 100.0, 124.0, 170.0, 200.0, 289.0] | [150.0, 170.0, 210.0, 250.0, 294.0, 400.0, 500.0, 711.0]
HV 31.5A | HV 31.5A | 31.5 | 0 | [10.0, 2.34, 0.722, 0.181, 0.1, 0.055, 0.0296, 0.01] | [10.0, 2.84, 0.368, 0.164, 0.1, 0.0621, 0.0378, 0.0195, 0.01] | 0 | [95.0, 110.0, 125.0, 150.0, 165.0, 200.0, 250.0, 390.0] | [189.0, 220.0, 300.0, 350.0, 393.0, 450.0, 530.0, 700.0, 960.0]
HV 40A | HV 40A | 40 | 0 | [10.0, 1.3, 0.161, 0.1, 0.0611, 0.0399, 0.0141, 0.01] | [10.0, 2.05, 0.369, 0.198, 0.1, 0.051, 0.0298, 0.01] | 0 | [120.0, 150.0, 200.0, 223.0, 260.0, 300.0, 450.0, 532.0] | [240.0, 300.0, 400.0, 450.0, 530.0, 650.0, 800.0, 1311.0]
HV 50A | HV 50A | 50 | 0 | [10.0, 3.215, 0.597, 0.198, 0.1, 0.0378, 0.022, 0.01] | [10.0, 3.64, 0.854, 0.281, 0.1, 0.0531, 0.022, 0.01] | 0 | [150.0, 170.0, 210.0, 250.0, 294.0, 400.0, 500.0, 711.0] | [300.0, 350.0, 450.0, 550.0, 700.0, 850.0, 1200.0, 1752.0]
HV 6.3A | HV 6.3A | 6.3 | 0 | [10.0, 1.39, 0.344, 0.168, 0.1, 0.056, 0.0263, 0.01] | [10.0, 1.711, 0.516, 0.198, 0.1, 0.0634, 0.0303, 0.01] | 0 | [19.0, 19.5, 20.4, 20.8, 22.0, 25.0, 32.0, 48.0] | [38.0, 40.0, 43.0, 48.0, 53.0, 60.0, 75.0, 118.0]
HV 63A | HV 63A | 63 | 0 | [10.0, 2.84, 0.368, 0.164, 0.1, 0.0621, 0.0378, 0.0195, 0.01] | [10.0, 1.82, 0.344, 0.1, 0.0467, 0.0269, 0.01] | 0 | [189.0, 220.0, 300.0, 350.0, 393.0, 450.0, 530.0, 700.0, 961.0] | [378.0, 500.0, 700.0, 934.0, 1200.0, 1500.0, 2366.0]
HV 80A | HV 80A | 80 | 0 | [10.0, 2.05, 0.369, 0.198, 0.1, 0.051, 0.0298, 0.01] | [10.0, 4.15, 1.03, 0.198, 0.1, 0.051, 0.0172, 0.01] | 0 | [240.0, 300.0, 400.0, 450.0, 530.0, 650.0, 800.0, 1311.0] | [480.0, 550.0, 700.0, 1000.0, 1260.0, 1600.0, 2500.0, 3227.0]
Siemens NH-1-100 | Siemens NH-1-100 | 100 | [5400.0, 2000.0, 400.0, 20.0, 1.0, 0.2, 0.012, 0.004] | 0 | 0 | [150.0, 190.0, 250.0, 430.0, 900.0, 1250.0, 2700.0, 3600.0] | 0 | 0
Siemens NH-1-125 | Siemens NH-1-125 | 125 | [4800.0, 120.0, 7.0, 0.1, 0.004] | 0 | 0 | [180.0, 400.0, 740.0, 2000.0, 4250.0] | 0 | 0
Siemens NH-1-16 | Siemens NH-1-16 | 16 | [4000.0, 400.0, 2.0, 0.1, 0.04, 0.01] | 0 | 0 | [26.0, 35.0, 75.0, 150.0, 200.0, 300.0] | 0 | 0
Siemens NH-1-160 | Siemens NH-1-160 | 160 | [4800.0, 120.0, 7.0, 0.1, 0.004] | 0 | 0 | [210.0, 500.0, 900.0, 2300.0, 5000.0] | 0 | 0
Siemens NH-1-25 | Siemens NH-1-25 | 25 | [4000.0, 1000.0, 10.0, 0.2, 0.02, 0.01] | 0 | 0 | [40.0, 50.0, 100.0, 210.0, 400.0, 500.0] | 0 | 0
Siemens NH-1-50 | Siemens NH-1-50 | 50 | [4000.0, 40.0, 4.0, 1.0, 0.02, 0.01] | 0 | 0 | [86.0, 200.0, 300.0, 400.0, 1000.0, 1280.0] | 0 | 0
Siemens NH-1-63 | Siemens NH-1-63 | 63 | [4000.0, 100.0, 10.0, 2.0, 0.04, 0.01] | 0 | 0 | [100.0, 200.0, 300.0, 400.0, 1000.0, 1500.0] | 0 | 0
Siemens NH-1-80 | Siemens NH-1-80 | 80 | [4800.0, 120.0, 7.0, 0.1, 0.01] | 0 | 0 | [150.58, 250.0, 450.0, 1150.0, 2470.0] | 0 | 0
Siemens NH-2-1000 | Siemens NH-2-1000 | 1000 | [4800.0, 120.0, 7.0, 0.1, 0.004] | 0 | 0 | [1900.0, 3500.0, 8400.0, 24000.0, 52000.0] | 0 | 0
Siemens NH-2-200 | Siemens NH-2-200 | 200 | [4800.0, 120.0, 7.0, 0.1, 0.004] | 0 | 0 | [280.0, 650.0, 1200.0, 3000.0, 7000.0] | 0 | 0
Siemens NH-2-224 | Siemens NH-2-224 | 224 | [4800.0, 120.0, 7.0, 0.2, 0.04, 0.004] | 0 | 0 | [400.0, 750.0, 1453.0, 3025.0, 4315.0, 7600.0] | 0 | 0
Siemens NH-2-250 | Siemens NH-2-250 | 250 | [4800.0, 120.0, 7.0, 0.1, 0.004] | 0 | 0 | [450.0, 800.0, 1650.0, 4000.0, 8500.0] | 0 | 0
Siemens NH-2-315 | Siemens NH-2-315 | 315 | [4800.0, 120.0, 7.0, 0.1, 0.004] | 0 | 0 | [550.0, 920.0, 1900.0, 5000.0, 11000.0] | 0 | 0
Siemens NH-2-355 | Siemens NH-2-355 | 355 | [4800.0, 120.0, 6.0, 0.1, 0.004] | 0 | 0 | [650.0, 1116.27, 2350.0, 5840.0, 12790.0] | 0 | 0
Siemens NH-2-400 | Siemens NH-2-400 | 400 | [4800.0, 120.0, 7.0, 0.1, 0.004] | 0 | 0 | [720.0, 1350.0, 2800.0, 6500.0, 15000.0] | 0 | 0
Siemens NH-2-425 | Siemens NH-2-425 | 425 | [4800.0, 120.0, 7.0, 0.1, 0.004] | 0 | 0 | [850.0, 1500.0, 3050.0, 7500.0, 16500.0] | 0 | 0
Siemens NH-2-630 | Siemens NH-2-630 | 630 | [4800.0, 120.0, 7.0, 0.1, 0.004] | 0 | 0 | [1200.0, 2000.0, 4800.0, 12000.0, 26000.0] | 0 | 0

## res_bus
| vm_pu | va_degree | p_mw | q_mvar
0 | 0.97998 | -0.38575 | 0.0030766 | 0.00077108
1 | 0.97988 | -0.38783 | 0.014696 | 0.0036831
2 | 0.98031 | -0.37931 | 0.012127 | 0.0030394
3 | 0.98107 | -0.36441 | 0.0086403 | 0.0021655
4 | 0.98136 | -0.35871 | 0 | 0
5 | 0.99711 | -0.055019 | 0 | 0
6 | 0.99646 | -0.067446 | 0.026539 | 0.0066512
7 | 1 | 0 | -0.26891 | -0.067587
8 | 0.99408 | -0.11341 | 0 | 0
9 | 0.99349 | -0.12499 | 0 | 0
10 | 0.99345 | -0.12566 | 0.0010933 | 0.00027402
11 | 0.99345 | -0.1257 | 0.0020899 | 0.00052379
12 | 0.99402 | -0.11469 | 0 | 0
13 | 0.99743 | -0.049392 | 0 | 0
14 | 0.99785 | -0.041311 | 0.02949 | 0.0073908
15 | 0.99731 | -0.051645 | 0.016971 | 0.0042532
16 | 0.99362 | -0.12236 | 0.010495 | 0.0026304
17 | 0.99386 | -0.11781 | 0.0065182 | 0.0016336
18 | 0.98643 | -0.26 | 0 | 0
19 | 0.98662 | -0.25637 | 0 | 0
20 | 0.98323 | -0.32221 | 0.0064158 | 0.0016079
21 | 0.99105 | -0.17101 | 0.0048633 | 0.0012189
22 | 0.98179 | -0.35036 | 0.0048486 | 0.0012152
23 | 0.99332 | -0.12827 | 0.0059606 | 0.0014939
24 | 0.99345 | -0.12575 | 0 | 0
25 | 0.9994 | -0.011479 | 0.055349 | 0.013872
26 | 0.99469 | -0.10128 | 0.021699 | 0.0054382
27 | 0.99951 | -0.0093854 | 0.017328 | 0.0043429
28 | 0.98182 | -0.34986 | 0.0055257 | 0.0013849
29 | 0.99273 | -0.13875 | 0.010186 | 0.0025528
30 | 0.99343 | -0.12617 | 0 | 0
31 | 0.99337 | -0.12727 | 0.0017557 | 0.00044002
32 | 0.99998 | 149.9956 | 0 | 0

## res_line
| p_from_mw | q_from_mvar | p_to_mw | q_to_mvar | pl_mw | ql_mvar | i_from_ka | i_to_ka | i_ka | vm_from_pu | va_from_degree | vm_to_pu | va_to_degree | loading_percent
0 | 0.014697 | 0.003684 | -0.014696 | -0.0036831 | 1.4548e-06 | 8.3295e-07 | 0.022317 | 0.022317 | 0.022317 | 0.97998 | -0.38575 | 0.97988 | -0.38783 | 6.131
1 | -0.017774 | -0.004455 | 0.017779 | 0.0044583 | 5.4597e-06 | 3.2423e-06 | 0.026988 | 0.026988 | 0.026988 | 0.97998 | -0.38575 | 0.98031 | -0.37931 | 7.4144
2 | -0.029907 | -0.0074976 | 0.029928 | 0.0075109 | 2.1248e-05 | 1.3252e-05 | 0.045396 | 0.045396 | 0.045396 | 0.98031 | -0.37931 | 0.98107 | -0.36441 | 12.4714
3 | -0.038568 | -0.0096764 | 0.038579 | 0.009683 | 1.048e-05 | 6.6041e-06 | 0.058501 | 0.058501 | 0.058501 | 0.98107 | -0.36441 | 0.98136 | -0.35871 | 16.0717
4 | -0.038579 | -0.009683 | 0.038594 | 0.0096926 | 1.5365e-05 | 9.6824e-06 | 0.058501 | 0.058501 | 0.058501 | 0.98136 | -0.35871 | 0.98179 | -0.35036 | 16.0716
5 | 0.11959 | 0.030344 | -0.11951 | -0.030298 | 7.1428e-05 | 4.5636e-05 | 0.17859 | 0.17859 | 0.17859 | 0.99711 | -0.055019 | 0.99646 | -0.067446 | 49.0637
6 | -0.14759 | -0.037392 | 0.14798 | 0.037641 | 0.0003912 | 0.00024924 | 0.22039 | 0.22039 | 0.22039 | 0.99711 | -0.055019 | 1 | 0 | 30.2738
7 | 0.028004 | 0.0070482 | -0.027926 | -0.0069999 | 7.7927e-05 | 4.8327e-05 | 0.041802 | 0.041802 | 0.041802 | 0.99711 | -0.055019 | 0.99408 | -0.11341 | 11.4841
8 | 0.092975 | 0.023647 | -0.092824 | -0.02355 | 0.00015129 | 9.6554e-05 | 0.13896 | 0.13896 | 0.13896 | 0.99646 | -0.067446 | 0.99469 | -0.10128 | 38.1764
9 | 0.11928 | 0.029946 | -0.11922 | -0.029912 | 5.3375e-05 | 3.4101e-05 | 0.1775 | 0.1775 | 0.1775 | 1 | 0 | 0.99951 | -0.0093854 | 48.7643
10 | 0.011462 | 0.0028712 | -0.011461 | -0.0028708 | 6.9624e-07 | 3.6382e-07 | 0.017156 | 0.017156 | 0.017156 | 0.99408 | -0.11341 | 0.99402 | -0.11469 | 4.7132
11 | 0.016465 | 0.0041287 | -0.016458 | -0.0041246 | 7.0127e-06 | 4.0892e-06 | 0.024646 | 0.024646 | 0.024646 | 0.99408 | -0.11341 | 0.99362 | -0.12236 | 6.771
12 | 0.0028493 | 0.00071333 | -0.0028492 | -0.00071345 | 9.1576e-08 | -1.1504e-07 | 0.0042673 | 0.0042673 | 0.0042673 | 0.99349 | -0.12499 | 0.99345 | -0.12566 | 1.1723
13 | 0.00209 | 0.00052358 | -0.0020899 | -0.00052379 | 7.0708e-08 | -2.0391e-07 | 0.0031303 | 0.0031304 | 0.0031304 | 0.99349 | -0.12499 | 0.99345 | -0.1257 | 0.85999
14 | -0.0049393 | -0.0012369 | 0.0049417 | 0.0012369 | 2.4215e-06 | 2.0867e-08 | 0.0073975 | 0.007397 | 0.0073975 | 0.99349 | -0.12499 | 0.99402 | -0.11469 | 2.0323
15 | 0.0017558 | 0.00043943 | -0.0017558 | -0.00043962 | 4.2784e-08 | -1.8623e-07 | 0.0026297 | 0.0026298 | 0.0026298 | 0.99345 | -0.12566 | 0.99343 | -0.12617 | 0.72246
16 | 0.0065192 | 0.0016339 | -0.0065182 | -0.0016336 | 9.6906e-07 | 2.6854e-07 | 0.0097591 | 0.0097592 | 0.0097592 | 0.99402 | -0.11469 | 0.99386 | -0.11781 | 2.6811
17 | -0.016972 | -0.0042543 | 0.016979 | 0.0042581 | 6.5374e-06 | 3.8289e-06 | 0.02532 | 0.02532 | 0.02532 | 0.99743 | -0.049392 | 0.99785 | -0.041311 | 6.9561
18 | 0.016972 | 0.0042543 | -0.016971 | -0.0042532 | 1.8216e-06 | 1.0669e-06 | 0.02532 | 0.02532 | 0.02532 | 0.99743 | -0.049392 | 0.99731 | -0.051645 | 6.9561
19 | -0.046469 | -0.011649 | 0.046535 | 0.011691 | 6.6154e-05 | 4.1858e-05 | 0.069296 | 0.069296 | 0.069296 | 0.99785 | -0.041311 | 0.9994 | -0.011479 | 19.0373
20 | 0.0059623 | 0.0014942 | -0.0059613 | -0.001494 | 9.6378e-07 | 1.9936e-07 | 0.0089289 | 0.0089291 | 0.0089291 | 0.99362 | -0.12236 | 0.99345 | -0.12575 | 2.453
21 | -0.055615 | -0.014047 | 0.055625 | 0.014053 | 9.6874e-06 | 6.1531e-06 | 0.083933 | 0.083933 | 0.083933 | 0.98643 | -0.26 | 0.98662 | -0.25637 | 23.0585
22 | 0.055615 | 0.014047 | -0.05545 | -0.013942 | 0.00016526 | 0.00010497 | 0.083933 | 0.083933 | 0.083933 | 0.98643 | -0.26 | 0.98323 | -0.32221 | 23.0586
23 | -0.055625 | -0.014053 | 0.055853 | 0.014199 | 0.0002286 | 0.0001452 | 0.083933 | 0.083933 | 0.083933 | 0.98662 | -0.25637 | 0.99105 | -0.17101 | 23.0585
24 | 0.049034 | 0.012334 | -0.048969 | -0.012293 | 6.4686e-05 | 4.1002e-05 | 0.074224 | 0.074224 | 0.074224 | 0.98323 | -0.32221 | 0.98182 | -0.34986 | 20.3912
25 | -0.060717 | -0.015417 | 0.060811 | 0.015477 | 9.4439e-05 | 6.0051e-05 | 0.091234 | 0.091234 | 0.091234 | 0.99105 | -0.17101 | 0.99273 | -0.13875 | 25.0644
26 | -0.043443 | -0.010908 | 0.043444 | 0.010908 | 1.034e-06 | 6.5369e-07 | 0.065849 | 0.065849 | 0.065849 | 0.98179 | -0.35036 | 0.98182 | -0.34986 | 18.0905
27 | -0.0059606 | -0.0014939 | 0.0059613 | 0.001494 | 7.1551e-07 | 1.4811e-07 | 0.0089292 | 0.0089291 | 0.0089292 | 0.99332 | -0.12827 | 0.99345 | -0.12575 | 2.4531
28 | -0.10188 | -0.025562 | 0.10189 | 0.025569 | 1.017e-05 | 6.4931e-06 | 0.1517 | 0.1517 | 0.1517 | 0.9994 | -0.011479 | 0.99951 | -0.0093854 | 41.6771
29 | 0.071125 | 0.018112 | -0.070997 | -0.01803 | 0.00012827 | 8.1704e-05 | 0.1065 | 0.1065 | 0.1065 | 0.99469 | -0.10128 | 0.99273 | -0.13875 | 29.2588
30 | 0.0017558 | 0.00043962 | -0.0017557 | -0.00044002 | 9.1997e-08 | -4.0036e-07 | 0.0026298 | 0.0026299 | 0.0026299 | 0.99343 | -0.12617 | 0.99337 | -0.12727 | 0.72251

## res_trafo
| p_hv_mw | q_hv_mvar | p_lv_mw | q_lv_mvar | pl_mw | ql_mvar | i_hv_ka | i_lv_ka | vm_hv_pu | va_hv_degree | vm_lv_pu | va_lv_degree | loading_percent
0 | -1.2729e-15 | -1.3162e-15 | 0.00165 | 1.2699e-07 | 0.00165 | 1.2699e-07 | 5.2857e-17 | 0.0023815 | 0.99998 | 149.9956 | 1 | 0 | 0.2619

## res_ext_grid
| p_mw | q_mvar
0 | 0.28254 | 0.071003

## res_load
| p_mw | q_mvar
0 | 0.0030766 | 0.00077108
1 | 0.014696 | 0.0036831
2 | 0.012127 | 0.0030394
3 | 0.0086403 | 0.0021655
4 | 0.026539 | 0.0066512
5 | 0.013631 | 0.0034163
6 | 0.0010933 | 0.00027402
7 | 0.0020899 | 0.00052379
8 | 0.02949 | 0.0073908
9 | 0.016971 | 0.0042532
10 | 0.010495 | 0.0026304
11 | 0.0065182 | 0.0016336
12 | 0.0064158 | 0.0016079
13 | 0.0048633 | 0.0012189
14 | 0.0048486 | 0.0012152
15 | 0.0059606 | 0.0014939
16 | 0.055349 | 0.013872
17 | 0.021699 | 0.0054382
18 | 0.017328 | 0.0043429
19 | 0.0055257 | 0.0013849
20 | 0.010186 | 0.0025528
21 | 0.0017557 | 0.00044002

## dtypes
| element | column | dtype
0 | bus | name | object
1 | bus | vn_kv | float64
2 | bus | type | object
3 | bus | zone | object
4 | bus | in_service | bool
5 | load | name | object
6 | load | bus | uint32
7 | load | p_mw | float64
8 | load | q_mvar | float64
9 | load | const_z_percent | float64
10 | load | const_i_percent | float64
11 | load | sn_mva | float64
12 | load | scaling | float64
13 | load | in_service | bool
14 | load | type | object
15 | ext_grid | name | object
16 | ext_grid | bus | uint32
17 | ext_grid | vm_pu | float64
18 | ext_grid | va_degree | float64
19 | ext_grid | slack_weight | float64
20 | ext_grid | in_service | bool
21 | line | name | object
22 | line | std_type | object
23 | line | from_bus | uint32
24 | line | to_bus | uint32
25 | line | length_km | float64
26 | line | r_ohm_per_km | float64
27 | line | x_ohm_per_km | float64
28 | line | c_nf_per_km | float64
29 | line | g_us_per_km | float64
30 | line | max_i_ka | float64
31 | line | df | float64
32 | line | parallel | uint32
33 | line | type | object
34 | line | in_service | bool
35 | trafo | name | object
36 | trafo | std_type | object
37 | trafo | hv_bus | uint32
38 | trafo | lv_bus | uint32
39 | trafo | sn_mva | float64
40 | trafo | vn_hv_kv | float64
41 | trafo | vn_lv_kv | float64
42 | trafo | vk_percent | float64
43 | trafo | vkr_percent | float64
44 | trafo | pfe_kw | float64
45 | trafo | i0_percent | float64
46 | trafo | shift_degree | float64
47 | trafo | tap_side | object
48 | trafo | tap_neutral | int32
49 | trafo | tap_min | int32
50 | trafo | tap_max | int32
51 | trafo | tap_step_percent | float64
52 | trafo | tap_step_degree | float64
53 | trafo | tap_pos | int32
54 | trafo | tap_phase_shifter | bool
55 | trafo | parallel | uint32
56 | trafo | df | float64
57 | trafo | in_service | bool
58 | line_geodata | coords | object
59 | bus_geodata | x | float64
60 | bus_geodata | y | float64
61 | bus_geodata | coords | object
62 | res_bus | vm_pu | float64
63 | res_bus | va_degree | float64
64 | res_bus | p_mw | float64
65 | res_bus | q_mvar | float64
66 | res_line | p_from_mw | float64
67 | res_line | q_from_mvar | float64
68 | res_line | p_to_mw | float64
69 | res_line | q_to_mvar | float64
70 | res_line | pl_mw | float64
71 | res_line | ql_mvar | float64
72 | res_line | i_from_ka | float64
73 | res_line | i_to_ka | float64
74 | res_line | i_ka | float64
75 | res_line | vm_from_pu | float64
76 | res_line | va_from_degree | float64
77 | res_line | vm_to_pu | float64
78 | res_line | va_to_degree | float64
79 | res_line | loading_percent | float64
80 | res_trafo | p_hv_mw | float64
81 | res_trafo | q_hv_mvar | float64
82 | res_trafo | p_lv_mw | float64
83 | res_trafo | q_lv_mvar | float64
84 | res_trafo | pl_mw | float64
85 | res_trafo | ql_mvar | float64
86 | res_trafo | i_hv_ka | float64
87 | res_trafo | i_lv_ka | float64
88 | res_trafo | vm_hv_pu | float64
89 | res_trafo | va_hv_degree | float64
90 | res_trafo | vm_lv_pu | float64
91 | res_trafo | va_lv_degree | float64
92 | res_trafo | loading_percent | float64
93 | res_ext_grid | p_mw | float64
94 | res_ext_grid | q_mvar | float64
95 | res_load | p_mw | float64
96 | res_load | q_mvar | float64

## parameters
| version | format_version | converged | OPF_converged | name | f_hz | sn_mva
0 | 2.14.6 | 2.14.0 | TRUE | FALSE |  | 50 | 1