## bus
| name | vn_kv | type | zone | in_service
0 | bus_LV_261-726_0_5_node_0 | 0.4 | n |  | TRUE
1 | bus_LV_261-726_0_5_node_1 | 0.4 | n |  | TRUE
2 | bus_LV_261-726_0_5_node_2 | 0.4 | n |  | TRUE
3 | bus_LV_261-726_0_5_node_3 | 0.4 | n |  | TRUE
4 | bus_LV_261-726_0_5_node_5 | 0.4 | n |  | TRUE
5 | bus_LV_261-726_0_5_node_6 | 0.4 | n |  | TRUE
6 | bus_LV_261-726_0_5_node_37 | 0.4 | n |  | TRUE
7 | bus_LV_261-726_0_5_node_23 | 0.4 | n |  | TRUE
8 | bus_LV_261-726_0_5_node_62 | 0.4 | n |  | TRUE
9 | bus_LV_261-726_0_5_node_38 | 0.4 | n |  | TRUE
10 | bus_LV_261-726_0_5_node_20 | 0.4 | n |  | TRUE
11 | bus_LV_261-726_0_5_node_21 | 0.4 | n |  | TRUE
12 | bus_LV_261-726_0_5_node_60 | 0.4 | n |  | TRUE
13 | bus_LV_261-726_0_5_node_7 | 0.4 | n |  | TRUE
14 | bus_LV_261-726_0_5_node_8 | 0.4 | n |  | TRUE
15 | bus_LV_261-726_0_5_node_9 | 0.4 | n |  | TRUE
16 | bus_LV_261-726_0_5_node_10 | 0.4 | n |  | TRUE
17 | bus_LV_261-726_0_5_node_11 | 0.4 | n |  | TRUE
18 | bus_LV_261-726_0_5_node_42 | 0.4 | n |  | TRUE
19 | bus_LV_261-726_0_5_node_29 | 0.4 | n |  | TRUE
20 | bus_LV_261-726_0_5_node_59 | 0.4 | n |  | TRUE
21 | bus_LV_261-726_0_5_node_41 | 0.4 | n |  | TRUE
22 | bus_LV_261-726_0_5_node_40 | 0.4 | n |  | TRUE
23 | bus_LV_261-726_0_5_node_63 | 0.4 | n |  | TRUE
24 | bus_LV_261-726_0_5_node_36 | 0.4 | n |  | TRUE
25 | bus_LV_261-726_0_5_node_44 | 0.4 | n |  | TRUE
26 | bus_LV_261-726_0_5_node_45 | 0.4 | n |  | TRUE
27 | bus_LV_261-726_0_5_node_64 | 0.4 | n |  | TRUE
28 | bus_LV_261-726_0_5_node_43 | 0.4 | n |  | TRUE
29 | bus_LV_261-726_0_5_node_22 | 0.4 | n |  | TRUE
30 | bus_LV_261-726_0_5_node_49 | 0.4 | n |  | TRUE
31 | bus_LV_261-726_0_5_node_82 | 0.4 | n |  | TRUE
32 | bus_LV_261-726_0_5_node_34 | 0.4 | n |  | TRUE
33 | bus_LV_261-726_0_5_node_54 | 0.4 | n |  | TRUE
34 | bus_LV_261-726_0_5_node_30 | 0.4 | n |  | TRUE
35 | bus_LV_261-726_0_5_node_12 | 0.4 | n |  | TRUE
36 | bus_LV_261-726_0_5_node_13 | 0.4 | n |  | TRUE
37 | bus_LV_261-726_0_5_node_14 | 0.4 | n |  | TRUE
38 | bus_LV_261-726_0_5_node_15 | 0.4 | n |  | TRUE
39 | bus_LV_261-726_0_5_node_16 | 0.4 | n |  | TRUE
40 | bus_LV_261-726_0_5_node_17 | 0.4 | n |  | TRUE
41 | bus_LV_261-726_0_5_node_18 | 0.4 | n |  | TRUE
42 | bus_LV_261-726_0_5_node_19 | 0.4 | n |  | TRUE
43 | bus_LV_261-726_0_5_node_50 | 0.4 | n |  | TRUE
44 | bus_LV_261-726_0_5_node_67 | 0.4 | n |  | TRUE
45 | bus_LV_261-726_0_5_node_69 | 0.4 | n |  | TRUE
46 | bus_LV_261-726_0_5_node_58 | 0.4 | n |  | TRUE
47 | bus_LV_261-726_0_5_node_51 | 0.4 | n |  | TRUE
48 | bus_LV_261-726_0_5_node_68 | 0.4 | n |  | TRUE
49 | bus_LV_261-726_0_5_node_70 | 0.4 | n |  | TRUE
50 | bus_LV_261-726_0_5_node_32 | 0.4 | n |  | TRUE
51 | bus_LV_261-726_0_5_node_52 | 0.4 | n |  | TRUE
52 | bus_LV_261-726_0_5_node_57 | 0.4 | n |  | TRUE
53 | bus_LV_261-726_0_5_node_35 | 0.4 | n |  | TRUE
54 | bus_LV_261-726_0_5_node_33 | 0.4 | n |  | TRUE
55 | bus_LV_261-726_0_5_node_25 | 0.4 | n |  | TRUE
56 | bus_LV_261-726_0_5_node_26 | 0.4 | n |  | TRUE
57 | bus_LV_261-726_0_5_node_28 | 0.4 | n |  | TRUE
58 | bus_LV_261-726_0_5_node_75 | 0.4 | n |  | TRUE
59 | bus_LV_261-726_0_5_node_77 | 0.4 | n |  | TRUE
60 | bus_LV_261-726_0_5_node_78 | 0.4 | n |  | TRUE
61 | bus_LV_261-726_0_5_node_76 | 0.4 | n |  | TRUE
62 | bus_LV_261-726_0_5_node_81 | 0.4 | n |  | TRUE
63 | bus_LV_261-726_0_5_node_73 | 0.4 | n |  | TRUE
64 | bus_LV_261-726_0_5_node_31 | 0.4 | n |  | TRUE
65 | bus_LV_261-726_0_5_node_39 | 0.4 | n |  | TRUE
66 | bus_LV_261-726_0_5_node_61 | 0.4 | n |  | TRUE
67 | bus_LV_261-726_0_5_node_53 | 0.4 | n |  | TRUE
68 | bus_LV_261-726_0_5_node_65 | 0.4 | n |  | TRUE
69 | bus_LV_261-726_0_5_node_66 | 0.4 | n |  | TRUE
70 | bus_LV_261-726_0_5_node_71 | 0.4 | n |  | TRUE
71 | bus_LV_261-726_0_5_node_72 | 0.4 | n |  | TRUE
72 | bus_LV_261-726_0_5_node_74 | 0.4 | n |  | TRUE
73 | bus_MV_539_0_node_29 | 20 | n |  | TRUE

## load
| name | bus | p_mw | q_mvar | const_z_percent | const_i_percent | sn_mva | scaling | in_service | type
0 | LV_261-726_0_5_load_0 | 0 | 0.015176 | 0.0038034 | 0 | 0 |  | 1 | TRUE | wye
1 | LV_261-726_0_5_load_1 | 1 | 0.015042 | 0.00377 | 0 | 0 |  | 1 | TRUE | wye
2 | LV_261-726_0_5_load_3 | 3 | 0.0037538 | 0.0009408 | 0 | 0 |  | 1 | TRUE | wye
3 | LV_261-726_0_5_load_5 | 4 | 0.035042 | 0.0087824 | 0 | 0 |  | 1 | TRUE | wye
4 | LV_261-726_0_5_load_6 | 5 | 0.015229 | 0.0038168 | 0 | 0 |  | 1 | TRUE | wye
5 | LV_261-726_0_5_load_37 | 6 | 0.002134 | 0.00053483 | 0 | 0 |  | 1 | TRUE | wye
6 | LV_261-726_0_5_load_23 | 7 | 0.023494 | 0.005888 | 0 | 0 |  | 1 | TRUE | wye
7 | LV_261-726_0_5_load_62 | 8 | 0.0053948 | 0.0013521 | 0 | 0 |  | 1 | TRUE | wye
8 | LV_261-726_0_5_load_38 | 9 | 0.0054796 | 0.0013733 | 0 | 0 |  | 1 | TRUE | wye
9 | LV_261-726_0_5_load_20 | 10 | 0.028783 | 0.0072137 | 0 | 0 |  | 1 | TRUE | wye
10 | LV_261-726_0_5_load_60 | 12 | 0.0044674 | 0.0011196 | 0 | 0 |  | 1 | TRUE | wye
11 | LV_261-726_0_5_load_7 | 13 | 0.0064821 | 0.0016246 | 0 | 0 |  | 1 | TRUE | wye
12 | LV_261-726_0_5_load_8 | 14 | 0.004237 | 0.0010619 | 0 | 0 |  | 1 | TRUE | wye
13 | LV_261-726_0_5_load_9 | 15 | 0.0056614 | 0.0014189 | 0 | 0 |  | 1 | TRUE | wye
14 | LV_261-726_0_5_load_59 | 20 | 0.0056842 | 0.0014246 | 0 | 0 |  | 1 | TRUE | wye
15 | LV_261-726_0_5_load_63 | 23 | 0.0057979 | 0.0014531 | 0 | 0 |  | 1 | TRUE | wye
16 | LV_261-726_0_5_load_64 | 27 | 0.0035754 | 0.00089608 | 0 | 0 |  | 1 | TRUE | wye
17 | LV_261-726_0_5_load_22 | 29 | 0.014579 | 0.0036539 | 0 | 0 |  | 1 | TRUE | wye
18 | LV_261-726_0_5_load_82 | 31 | 0.032616 | 0.0081744 | 0 | 0 |  | 1 | TRUE | wye
19 | LV_261-726_0_5_load_34 | 32 | 0.010089 | 0.0025285 | 0 | 0 |  | 1 | TRUE | wye
20 | LV_261-726_0_5_load_54 | 33 | 0.0077443 | 0.0019409 | 0 | 0 |  | 1 | TRUE | wye
21 | LV_261-726_0_5_load_30 | 34 | 0.010902 | 0.0027323 | 0 | 0 |  | 1 | TRUE | wye
22 | LV_261-726_0_5_load_12 | 35 | 0.0097344 | 0.0024397 | 0 | 0 |  | 1 | TRUE | wye
23 | LV_261-726_0_5_load_13 | 36 | 0.0088504 | 0.0022181 | 0 | 0 |  | 1 | TRUE | wye
24 | LV_261-726_0_5_load_15 | 38 | 0.010785 | 0.0027029 | 0 | 0 |  | 1 | TRUE | wye
25 | LV_261-726_0_5_load_16 | 39 | 0.010161 | 0.0025465 | 0 | 0 |  | 1 | TRUE | wye
26 | LV_261-726_0_5_load_17 | 40 | 0.0083827 | 0.0021009 | 0 | 0 |  | 1 | TRUE | wye
27 | LV_261-726_0_5_load_18 | 41 | 0.0097185 | 0.0024357 | 0 | 0 |  | 1 | TRUE | wye
28 | LV_261-726_0_5_load_19 | 42 | 0.0061864 | 0.0015504 | 0 | 0 |  | 1 | TRUE | wye
29 | LV_261-726_0_5_load_50 | 43 | 0.022475 | 0.0056328 | 0 | 0 |  | 1 | TRUE | wye
30 | LV_261-726_0_5_load_67 | 44 | 0.0065331 | 0.0016374 | 0 | 0 |  | 1 | TRUE | wye
31 | LV_261-726_0_5_load_69 | 45 | 0.0050228 | 0.0012588 | 0 | 0 |  | 1 | TRUE | wye
32 | LV_261-726_0_5_load_58 | 46 | 0.020187 | 0.0050594 | 0 | 0 |  | 1 | TRUE | wye
33 | LV_261-726_0_5_load_51 | 47 | 0.018566 | 0.0046532 | 0 | 0 |  | 1 | TRUE | wye
34 | LV_261-726_0_5_load_68 | 48 | 0.0071194 | 0.0017843 | 0 | 0 |  | 1 | TRUE | wye
35 | LV_261-726_0_5_load_70 | 49 | 0.013178 | 0.0033028 | 0 | 0 |  | 1 | TRUE | wye
36 | LV_261-726_0_5_load_32 | 50 | 0.0061056 | 0.0015302 | 0 | 0 |  | 1 | TRUE | wye
37 | LV_261-726_0_5_load_57 | 52 | 0.011395 | 0.002856 | 0 | 0 |  | 1 | TRUE | wye
38 | LV_261-726_0_5_load_35 | 53 | 0.023518 | 0.0058942 | 0 | 0 |  | 1 | TRUE | wye
39 | LV_261-726_0_5_load_33 | 54 | 0.026528 | 0.0066486 | 0 | 0 |  | 1 | TRUE | wye
40 | LV_261-726_0_5_load_25 | 55 | 0.0057528 | 0.0014418 | 0 | 0 |  | 1 | TRUE | wye
41 | LV_261-726_0_5_load_26 | 56 | 0.0066855 | 0.0016755 | 0 | 0 |  | 1 | TRUE | wye
42 | LV_261-726_0_5_load_76 | 61 | 0.010542 | 0.0026421 | 0 | 0 |  | 1 | TRUE | wye
43 | LV_261-726_0_5_load_81 | 62 | 0.0048638 | 0.001219 | 0 | 0 |  | 1 | TRUE | wye
44 | LV_261-726_0_5_load_73 | 63 | 0.0068987 | 0.001729 | 0 | 0 |  | 1 | TRUE | wye
45 | LV_261-726_0_5_load_31 | 64 | 0.010344 | 0.0025923 | 0 | 0 |  | 1 | TRUE | wye
46 | LV_261-726_0_5_load_39 | 65 | 0.005037 | 0.0012624 | 0 | 0 |  | 1 | TRUE | wye
47 | LV_261-726_0_5_load_61 | 66 | 0.0080031 | 0.0020058 | 0 | 0 |  | 1 | TRUE | wye
48 | LV_261-726_0_5_load_53 | 67 | 0.013424 | 0.0033643 | 0 | 0 |  | 1 | TRUE | wye
49 | LV_261-726_0_5_load_65 | 68 | 0.0065703 | 0.0016467 | 0 | 0 |  | 1 | TRUE | wye
50 | LV_261-726_0_5_load_66 | 69 | 0.010123 | 0.002537 | 0 | 0 |  | 1 | TRUE | wye
51 | LV_261-726_0_5_load_71 | 70 | 0.0047887 | 0.0012002 | 0 | 0 |  | 1 | TRUE | wye
52 | LV_261-726_0_5_load_72 | 71 | 0.005242 | 0.0013138 | 0 | 0 |  | 1 | TRUE | wye
53 | LV_261-726_0_5_load_74 | 72 | 0.0052258 | 0.0013097 | 0 | 0 |  | 1 | TRUE | wye

## ext_grid
| name | bus | vm_pu | va_degree | slack_weight | in_service
0 |  | 32 | 1 | 0 | 1 | TRUE

## line
| name | std_type | from_bus | to_bus | length_km | r_ohm_per_km | x_ohm_per_km | c_nf_per_km | g_us_per_km | max_i_ka | df | parallel | type | in_service
0 | LV_261-726_0_5_line_0 |  | 0 | 1 | 0.0021301 | 0.125 | 0.08 | 261 | 0 | 0.364 | 1 | 1 | cs | TRUE
1 | LV_261-726_0_5_line_1 |  | 0 | 2 | 0.028197 | 0.125 | 0.08 | 261 | 0 | 0.364 | 1 | 1 | cs | TRUE
2 | LV_261-726_0_5_line_2 |  | 1 | 3 | 0.021384 | 0.125 | 0.08 | 261 | 0 | 0.364 | 1 | 1 | cs | TRUE
3 | LV_261-726_0_5_line_3 |  | 2 | 4 | 0.014103 | 0.125 | 0.08 | 261 | 0 | 0.364 | 1 | 2 | cs | TRUE
4 | LV_261-726_0_5_line_4 |  | 2 | 5 | 0.0184 | 0.125 | 0.08 | 261 | 0 | 0.364 | 1 | 4 | cs | TRUE
5 | LV_261-726_0_5_line_5 |  | 3 | 6 | 0.0045189 | 0.125 | 0.08 | 261 | 0 | 0.364 | 1 | 1 | cs | TRUE
6 | LV_261-726_0_5_line_6 |  | 4 | 7 | 0.038468 | 0.125 | 0.08 | 261 | 0 | 0.364 | 1 | 1 | cs | TRUE
7 | LV_261-726_0_5_line_7 |  | 5 | 8 | 0.02068 | 0.125 | 0.08 | 261 | 0 | 0.364 | 1 | 4 | cs | TRUE
8 | LV_261-726_0_5_line_8 |  | 6 | 9 | 0.014879 | 0.125 | 0.08 | 261 | 0 | 0.364 | 1 | 1 | cs | TRUE
9 | LV_261-726_0_5_line_9 |  | 7 | 11 | 0.033248 | 0.125 | 0.08 | 261 | 0 | 0.364 | 1 | 1 | cs | TRUE
10 | LV_261-726_0_5_line_10 |  | 8 | 12 | 0.01156 | 0.125 | 0.08 | 261 | 0 | 0.364 | 1 | 4 | cs | TRUE
11 | LV_261-726_0_5_line_11 |  | 9 | 65 | 0.0025455 | 0.125 | 0.08 | 261 | 0 | 0.364 | 1 | 1 | cs | TRUE
12 | LV_261-726_0_5_line_12 |  | 10 | 11 | 0.025631 | 0.125 | 0.08 | 261 | 0 | 0.364 | 1 | 1 | cs | TRUE
13 | LV_261-726_0_5_line_13 |  | 11 | 29 | 0.012366 | 0.125 | 0.08 | 261 | 0 | 0.364 | 1 | 1 | cs | TRUE
14 | LV_261-726_0_5_line_14 |  | 12 | 66 | 0.0047178 | 0.125 | 0.08 | 261 | 0 | 0.364 | 1 | 4 | cs | TRUE
15 | LV_261-726_0_5_line_15 |  | 13 | 14 | 0.00024934 | 0.125 | 0.08 | 261 | 0 | 0.364 | 1 | 4 | cs | TRUE
16 | LV_261-726_0_5_line_16 |  | 13 | 15 | 0.021691 | 0.125 | 0.08 | 261 | 0 | 0.364 | 1 | 4 | cs | TRUE
17 | LV_261-726_0_5_line_17 |  | 14 | 16 | 0.037583 | 0.125 | 0.08 | 261 | 0 | 0.364 | 1 | 4 | cs | TRUE
18 | LV_261-726_0_5_line_18 |  | 15 | 17 | 0.012456 | 0.125 | 0.08 | 261 | 0 | 0.364 | 1 | 4 | cs | TRUE
19 | LV_261-726_0_5_line_19 |  | 16 | 18 | 0.00898 | 0.125 | 0.08 | 261 | 0 | 0.364 | 1 | 4 | cs | TRUE
20 | LV_261-726_0_5_line_20 |  | 17 | 19 | 0.030118 | 0.125 | 0.08 | 261 | 0 | 0.364 | 1 | 4 | cs | TRUE
21 | LV_261-726_0_5_line_21 |  | 18 | 20 | 0.016255 | 0.125 | 0.08 | 261 | 0 | 0.364 | 1 | 1 | cs | TRUE
22 | LV_261-726_0_5_line_22 |  | 18 | 21 | 0.0072277 | 0.125 | 0.08 | 261 | 0 | 0.364 | 1 | 4 | cs | TRUE
23 | LV_261-726_0_5_line_23 |  | 19 | 34 | 0.050995 | 0.125 | 0.08 | 261 | 0 | 0.364 | 1 | 4 | cs | TRUE
24 | LV_261-726_0_5_line_24 |  | 21 | 33 | 0.0078275 | 0.125 | 0.08 | 261 | 0 | 0.364 | 1 | 1 | cs | TRUE
25 | LV_261-726_0_5_line_25 |  | 21 | 22 | 0.011133 | 0.125 | 0.08 | 261 | 0 | 0.364 | 1 | 4 | cs | TRUE
26 | LV_261-726_0_5_line_26 |  | 22 | 23 | 0.010958 | 0.125 | 0.08 | 261 | 0 | 0.364 | 1 | 4 | cs | TRUE
27 | LV_261-726_0_5_line_27 |  | 22 | 24 | 0.01222 | 0.125 | 0.08 | 261 | 0 | 0.364 | 1 | 4 | cs | TRUE
28 | LV_261-726_0_5_line_28 |  | 23 | 66 | 0.01407 | 0.125 | 0.08 | 261 | 0 | 0.364 | 1 | 4 | cs | TRUE
29 | LV_261-726_0_5_line_29 |  | 24 | 32 | 0.042403 | 0.125 | 0.08 | 261 | 0 | 0.364 | 1 | 4 | cs | TRUE
30 | LV_261-726_0_5_line_30 |  | 25 | 26 | 0.030974 | 0.125 | 0.08 | 261 | 0 | 0.364 | 1 | 1 | cs | TRUE
31 | LV_261-726_0_5_line_31 |  | 25 | 27 | 0.054521 | 0.125 | 0.08 | 261 | 0 | 0.364 | 1 | 1 | cs | TRUE
32 | LV_261-726_0_5_line_32 |  | 26 | 28 | 0.1434 | 0.125 | 0.08 | 261 | 0 | 0.364 | 1 | 1 | cs | TRUE
33 | LV_261-726_0_5_line_33 |  | 26 | 29 | 0.058384 | 0.125 | 0.08 | 261 | 0 | 0.364 | 1 | 1 | cs | TRUE
34 | LV_261-726_0_5_line_34 |  | 27 | 68 | 0.0011913 | 0.125 | 0.08 | 261 | 0 | 0.364 | 1 | 1 | cs | TRUE
35 | LV_261-726_0_5_line_35 |  | 28 | 30 | 0.007588 | 0.125 | 0.08 | 261 | 0 | 0.364 | 1 | 1 | cs | TRUE
36 | LV_261-726_0_5_line_36 |  | 30 | 31 | 0.0031697 | 0.125 | 0.08 | 261 | 0 | 0.364 | 1 | 1 | cs | TRUE
37 | LV_261-726_0_5_line_37 |  | 32 | 54 | 0.02641 | 0.125 | 0.08 | 261 | 0 | 0.364 | 1 | 1 | cs | TRUE
38 | LV_261-726_0_5_line_38 |  | 33 | 67 | 0.039264 | 0.125 | 0.08 | 261 | 0 | 0.364 | 1 | 1 | cs | TRUE
39 | LV_261-726_0_5_line_39 |  | 34 | 64 | 0.029918 | 0.125 | 0.08 | 261 | 0 | 0.364 | 1 | 4 | cs | TRUE
40 | LV_261-726_0_5_line_40 |  | 35 | 36 | 0.0076709 | 0.125 | 0.08 | 261 | 0 | 0.364 | 1 | 4 | cs | TRUE
41 | LV_261-726_0_5_line_41 |  | 35 | 37 | 0.014077 | 0.125 | 0.08 | 261 | 0 | 0.364 | 1 | 2 | cs | TRUE
42 | LV_261-726_0_5_line_42 |  | 36 | 38 | 0.012146 | 0.125 | 0.08 | 261 | 0 | 0.364 | 1 | 4 | cs | TRUE
43 | LV_261-726_0_5_line_43 |  | 37 | 39 | 0.0279 | 0.125 | 0.08 | 261 | 0 | 0.364 | 1 | 1 | cs | TRUE
44 | LV_261-726_0_5_line_44 |  | 37 | 40 | 0.012802 | 0.125 | 0.08 | 261 | 0 | 0.364 | 1 | 1 | cs | TRUE
45 | LV_261-726_0_5_line_45 |  | 37 | 41 | 0.019871 | 0.125 | 0.08 | 261 | 0 | 0.364 | 1 | 1 | cs | TRUE
46 | LV_261-726_0_5_line_46 |  | 38 | 42 | 0.0084184 | 0.125 | 0.08 | 261 | 0 | 0.364 | 1 | 4 | cs | TRUE
47 | LV_261-726_0_5_line_47 |  | 39 | 43 | 0.0038219 | 0.125 | 0.08 | 261 | 0 | 0.364 | 1 | 1 | cs | TRUE
48 | LV_261-726_0_5_line_48 |  | 40 | 44 | 0.0136 | 0.125 | 0.08 | 261 | 0 | 0.364 | 1 | 1 | cs | TRUE
49 | LV_261-726_0_5_line_49 |  | 41 | 45 | 0.0040515 | 0.125 | 0.08 | 261 | 0 | 0.364 | 1 | 1 | cs | TRUE
50 | LV_261-726_0_5_line_50 |  | 42 | 46 | 0.005984 | 0.125 | 0.08 | 261 | 0 | 0.364 | 1 | 4 | cs | TRUE
51 | LV_261-726_0_5_line_51 |  | 43 | 47 | 0.022921 | 0.125 | 0.08 | 261 | 0 | 0.364 | 1 | 1 | cs | TRUE
52 | LV_261-726_0_5_line_52 |  | 44 | 48 | 0.013069 | 0.125 | 0.08 | 261 | 0 | 0.364 | 1 | 1 | cs | TRUE
53 | LV_261-726_0_5_line_53 |  | 45 | 49 | 0.018242 | 0.125 | 0.08 | 261 | 0 | 0.364 | 1 | 1 | cs | TRUE
54 | LV_261-726_0_5_line_54 |  | 46 | 50 | 0.0076099 | 0.125 | 0.08 | 261 | 0 | 0.364 | 1 | 4 | cs | TRUE
55 | LV_261-726_0_5_line_55 |  | 47 | 51 | 0.0042528 | 0.125 | 0.08 | 261 | 0 | 0.364 | 1 | 1 | cs | TRUE
56 | LV_261-726_0_5_line_56 |  | 48 | 57 | 0.0029608 | 0.125 | 0.08 | 261 | 0 | 0.364 | 1 | 1 | cs | TRUE
57 | LV_261-726_0_5_line_57 |  | 49 | 70 | 0.00041909 | 0.125 | 0.08 | 261 | 0 | 0.364 | 1 | 1 | cs | TRUE
58 | LV_261-726_0_5_line_58 |  | 50 | 64 | 7.4887e-05 | 0.125 | 0.08 | 261 | 0 | 0.364 | 1 | 4 | cs | TRUE
59 | LV_261-726_0_5_line_59 |  | 51 | 52 | 0.013912 | 0.125 | 0.08 | 261 | 0 | 0.364 | 1 | 1 | cs | TRUE
60 | LV_261-726_0_5_line_60 |  | 53 | 54 | 0.02659 | 0.125 | 0.08 | 261 | 0 | 0.364 | 1 | 1 | cs | TRUE
61 | LV_261-726_0_5_line_61 |  | 55 | 56 | 0.019203 | 0.125 | 0.08 | 261 | 0 | 0.364 | 1 | 1 | cs | TRUE
62 | LV_261-726_0_5_line_62 |  | 56 | 57 | 0.010694 | 0.125 | 0.08 | 261 | 0 | 0.364 | 1 | 1 | cs | TRUE
63 | LV_261-726_0_5_line_63 |  | 57 | 58 | 0.049932 | 0.125 | 0.08 | 261 | 0 | 0.364 | 1 | 1 | cs | TRUE
64 | LV_261-726_0_5_line_64 |  | 58 | 63 | 0.010392 | 0.125 | 0.08 | 261 | 0 | 0.364 | 1 | 1 | cs | TRUE
65 | LV_261-726_0_5_line_65 |  | 59 | 60 | 0.011687 | 0.125 | 0.08 | 261 | 0 | 0.364 | 1 | 1 | cs | TRUE
66 | LV_261-726_0_5_line_66 |  | 59 | 61 | 0.0075084 | 0.125 | 0.08 | 261 | 0 | 0.364 | 1 | 1 | cs | TRUE
67 | LV_261-726_0_5_line_67 |  | 60 | 62 | 0.01871 | 0.125 | 0.08 | 261 | 0 | 0.364 | 1 | 1 | cs | TRUE
68 | LV_261-726_0_5_line_68 |  | 61 | 72 | 0.027259 | 0.125 | 0.08 | 261 | 0 | 0.364 | 1 | 1 | cs | TRUE
69 | LV_261-726_0_5_line_69 |  | 63 | 72 | 0.0094731 | 0.125 | 0.08 | 261 | 0 | 0.364 | 1 | 1 | cs | TRUE
70 | LV_261-726_0_5_line_70 |  | 68 | 69 | 0.0062587 | 0.125 | 0.08 | 261 | 0 | 0.364 | 1 | 1 | cs | TRUE
71 | LV_261-726_0_5_line_71 |  | 70 | 71 | 0.0079046 | 0.125 | 0.08 | 261 | 0 | 0.364 | 1 | 1 | cs | TRUE

## trafo
| name | std_type | hv_bus | lv_bus | sn_mva | vn_hv_kv | vn_lv_kv | vk_percent | vkr_percent | pfe_kw | i0_percent | shift_degree | tap_side | tap_neutral | tap_min | tap_max | tap_step_percent | tap_step_degree | tap_pos | tap_phase_shifter | parallel | df | in_service
0 | LV_261-726_0_5_trafo_34 | 0.63 MVA 20/0.4 kV | 73 | 32 | 0.63 | 20 | 0.4 | 6 | 1.206 | 1.65 | 0.2619 | 150 | hv | 0 | -2 | 2 | 2.5 | 0 | 0 | FALSE | 1 | 1 | TRUE

## line_geodata
| x0 | y0 | x1 | y1 | x2 | y2 | x3 | y3 | x4 | y4 | x5 | y5 | x6 | y6 | x7 | y7 | x8 | y8 | x9 | y9
0 | 2684788.1029 | 1246453.74 | 2684789.7602 | 1246452.402
1 | 2684766.1639 | 1246471.4525 | 2684788.1029 | 1246453.74
2 | 2684789.7602 | 1246452.402 | 2684806.3981 | 1246438.9693
3 | 2684766.1639 | 1246471.4525 | 2684764.7234 | 1246457.5439 | 2684764.7325 | 1246457.4238
4 | 2684766.1639 | 1246471.4525 | 2684779.3846 | 1246484.2506
5 | 2684806.3981 | 1246438.9693 | 2684809.9141 | 1246436.1307
6 | 2684767.6569 | 1246419.0666 | 2684764.7325 | 1246457.4238
7 | 2684779.3846 | 1246484.2506 | 2684794.2434 | 1246498.6344
8 | 2684820.7936 | 1246426.0222 | 2684820.7936 | 1246426.0222 | 2684815.0038 | 1246432.0216 | 2684809.9141 | 1246436.1307
9 | 2684762.7566 | 1246387.453 | 2684768.1215 | 1246395.8469 | 2684768.7686 | 1246404.4848 | 2684767.6569 | 1246419.0666
10 | 2684802.5492 | 1246506.6747 | 2684794.2434 | 1246498.6344
11 | 2684820.7936 | 1246426.0222 | 2684822.1503 | 1246423.8683
12 | 2684762.7566 | 1246387.453 | 2684756.2116 | 1246393.9643 | 2684747.5837 | 1246399.256 | 2684742.6712 | 1246403.1643
13 | 2684762.7566 | 1246387.453 | 2684771.217 | 1246378.4335
14 | 2684802.5492 | 1246506.6747 | 2684805.939 | 1246509.9561
15 | 2684869.1604 | 1246555.5617 | 2684868.9444 | 1246555.4372
16 | 2684869.1604 | 1246555.5617 | 2684887.954 | 1246566.3927
17 | 2684836.3822 | 1246536.6711 | 2684868.9444 | 1246555.4372
18 | 2684898.7459 | 1246572.6122 | 2684887.954 | 1246566.3927
19 | 2684836.3822 | 1246536.6711 | 2684839.2041 | 1246532.6974 | 2684838.3586 | 1246531.073 | 2684838.4214 | 1246528.7945
20 | 2684898.7459 | 1246572.6122 | 2684924.6637 | 1246588.0835
21 | 2684838.4214 | 1246528.7945 | 2684839.5458 | 1246527.2984 | 2684849.6291 | 1246517.041
22 | 2684833.0205 | 1246523.9915 | 2684835.5793 | 1246526.2631 | 2684838.4214 | 1246528.7945
23 | 2684924.6637 | 1246588.0835 | 2684890.6098 | 1246626.0416
24 | 2684833.0205 | 1246523.9915 | 2684837.853 | 1246517.8338 | 2684837.853 | 1246517.8338
25 | 2684823.9216 | 1246527.3638 | 2684826.8526 | 1246524.2145 | 2684827.8534 | 1246525.0183 | 2684829.479 | 1246525.453 | 2684831.0775 | 1246525.1423 | 2684833.0205 | 1246523.9915
26 | 2684823.9216 | 1246527.3638 | 2684816.0482 | 1246519.7422
27 | 2684823.9216 | 1246527.3638 | 2684821.7654 | 1246529.6903 | 2684822.2921 | 1246531.4213 | 2684822.5548 | 1246533.1263 | 2684822.002 | 1246534.7974 | 2684824.7683 | 1246537.35
28 | 2684805.939 | 1246509.9561 | 2684816.0482 | 1246519.7422
29 | 2684824.7683 | 1246537.35 | 2684795.259 | 1246567.8006
30 | 2684811.1594 | 1246335.8513 | 2684838.5798 | 1246350.4097
31 | 2684838.5798 | 1246350.4097 | 2684821.2944 | 1246382.0525 | 2684811.3659 | 1246397.6212
32 | 2684724.4053 | 1246373.3391 | 2684734.0165 | 1246368.4951 | 2684741.6194 | 1246360.9203 | 2684748.4486 | 1246350.9216 | 2684752.2557 | 1246339.8679 | 2684752.9878 | 1246328.292 | 2684746.4524 | 1246321.9718 | 2684760.142 | 1246308.2461 | 2684765.7499 | 1246311.8067 | 2684811.1594 | 1246335.8513
33 | 2684811.1594 | 1246335.8513 | 2684771.217 | 1246378.4335
34 | 2684811.3659 | 1246397.6212 | 2684810.7253 | 1246398.6257
35 | 2684728.286 | 1246379.866 | 2684724.4053 | 1246373.3391
36 | 2684728.286 | 1246379.866 | 2684726.2357 | 1246382.2832
37 | 2684776.8333 | 1246586.7203 | 2684781.6283 | 1246581.866 | 2684795.259 | 1246567.8006
38 | 2684865.5769 | 1246490.0302 | 2684837.853 | 1246517.8338
39 | 2684870.7315 | 1246648.3997 | 2684879.4368 | 1246638.4955 | 2684890.6098 | 1246626.0416
40 | 2684843.0666 | 1246679.8741 | 2684848.1308 | 1246674.1126
41 | 2684833.7732 | 1246690.4473 | 2684843.0666 | 1246679.8741
42 | 2684856.1497 | 1246664.9894 | 2684848.1308 | 1246674.1126
43 | 2684833.7732 | 1246690.4473 | 2684808.283 | 1246679.1052
44 | 2684833.7732 | 1246690.4473 | 2684845.4475 | 1246695.7002
45 | 2684833.7732 | 1246690.4473 | 2684827.9883 | 1246698.7595 | 2684822.5545 | 1246706.8471
46 | 2684861.7074 | 1246658.6664 | 2684856.1497 | 1246664.9894
47 | 2684804.7912 | 1246677.5516 | 2684808.283 | 1246679.1052
48 | 2684845.4475 | 1246695.7002 | 2684857.8501 | 1246701.2808
49 | 2684820.295 | 1246710.2101 | 2684822.5545 | 1246706.8471
50 | 2684865.658 | 1246654.1718 | 2684861.7074 | 1246658.6664
51 | 2684804.7912 | 1246677.5516 | 2684783.8499 | 1246668.2336
52 | 2684869.7677 | 1246706.6432 | 2684857.8501 | 1246701.2808
53 | 2684820.295 | 1246710.2101 | 2684810.1219 | 1246725.3515
54 | 2684865.658 | 1246654.1718 | 2684870.682 | 1246648.4559
55 | 2684779.9643 | 1246666.5047 | 2684783.8499 | 1246668.2336
56 | 2684872.4678 | 1246707.8581 | 2684869.7677 | 1246706.6432
57 | 2684810.1219 | 1246725.3515 | 2684809.8882 | 1246725.6994
58 | 2684870.682 | 1246648.4559 | 2684870.7315 | 1246648.3997
59 | 2684779.9643 | 1246666.5047 | 2684772.2434 | 1246678.0781
60 | 2684758.1472 | 1246605.6373 | 2684776.8333 | 1246586.7203
61 | 2684879.5647 | 1246699.8581 | 2684892.3078 | 1246685.4931
62 | 2684872.4678 | 1246707.8581 | 2684879.5647 | 1246699.8581
63 | 2684872.4678 | 1246707.8581 | 2684878.1508 | 1246710.3635 | 2684901.0178 | 1246720.4316 | 2684906.8249 | 1246723.2279 | 2684896.641 | 1246730.1094
64 | 2684896.641 | 1246730.1094 | 2684894.0811 | 1246731.6183 | 2684887.6515 | 1246735.323
65 | 2684855.4466 | 1246765.4237 | 2684857.5989 | 1246767.5895 | 2684861.017 | 1246771.0409 | 2684863.6832 | 1246773.7144
66 | 2684855.4466 | 1246765.4237 | 2684858.5533 | 1246761.6098 | 2684860.4413 | 1246759.8377
67 | 2684863.6832 | 1246773.7144 | 2684870.231 | 1246768.0483 | 2684877.818 | 1246761.4562
68 | 2684860.4413 | 1246759.8377 | 2684868.8448 | 1246751.9499 | 2684873.7818 | 1246746.4054 | 2684880.1589 | 1246741.0775
69 | 2684887.6515 | 1246735.323 | 2684885.7019 | 1246736.4464 | 2684880.1589 | 1246741.0775
70 | 2684807.3601 | 1246403.9027 | 2684810.7253 | 1246398.6257
71 | 2684805.4799 | 1246732.2606 | 2684809.8882 | 1246725.6994

## bus_geodata
| x | y | coords
0 | 2684788.1029 | 1246453.74
1 | 2684789.7602 | 1246452.402
2 | 2684766.1639 | 1246471.4525
3 | 2684806.3981 | 1246438.9693
4 | 2684764.7325 | 1246457.4238
5 | 2684779.3846 | 1246484.2506
6 | 2684809.9141 | 1246436.1307
7 | 2684767.6569 | 1246419.0666
8 | 2684794.2434 | 1246498.6344
9 | 2684820.7936 | 1246426.0222
10 | 2684742.6712 | 1246403.1643
11 | 2684762.7566 | 1246387.453
12 | 2684802.5492 | 1246506.6747
13 | 2684869.1604 | 1246555.5617
14 | 2684868.9444 | 1246555.4372
15 | 2684887.954 | 1246566.3927
16 | 2684836.3822 | 1246536.6711
17 | 2684898.7459 | 1246572.6122
18 | 2684838.4214 | 1246528.7945
19 | 2684924.6637 | 1246588.0835
20 | 2684849.6291 | 1246517.041
21 | 2684833.0205 | 1246523.9915
22 | 2684823.9216 | 1246527.3638
23 | 2684816.0482 | 1246519.7422
24 | 2684824.7683 | 1246537.35
25 | 2684838.5798 | 1246350.4097
26 | 2684811.1594 | 1246335.8513
27 | 2684811.3659 | 1246397.6212
28 | 2684724.4053 | 1246373.3391
29 | 2684771.217 | 1246378.4335
30 | 2684728.286 | 1246379.866
31 | 2684726.2357 | 1246382.2832
32 | 2684795.259 | 1246567.8006
33 | 2684837.853 | 1246517.8338
34 | 2684890.6098 | 1246626.0416
35 | 2684843.0666 | 1246679.8741
36 | 2684848.1308 | 1246674.1126
37 | 2684833.7732 | 1246690.4473
38 | 2684856.1497 | 1246664.9894
39 | 2684808.283 | 1246679.1052
40 | 2684845.4475 | 1246695.7002
41 | 2684822.5545 | 1246706.8471
42 | 2684861.7074 | 1246658.6664
43 | 2684804.7912 | 1246677.5516
44 | 2684857.8501 | 1246701.2808
45 | 2684820.295 | 1246710.2101
46 | 2684865.658 | 1246654.1718
47 | 2684783.8499 | 1246668.2336
48 | 2684869.7677 | 1246706.6432
49 | 2684810.1219 | 1246725.3515
50 | 2684870.682 | 1246648.4559
51 | 2684779.9643 | 1246666.5047
52 | 2684772.2434 | 1246678.0781
53 | 2684758.1472 | 1246605.6373
54 | 2684776.8333 | 1246586.7203
55 | 2684892.3078 | 1246685.4931
56 | 2684879.5647 | 1246699.8581
57 | 2684872.4678 | 1246707.8581
58 | 2684896.641 | 1246730.1094
59 | 2684855.4466 | 1246765.4237
60 | 2684863.6832 | 1246773.7144
61 | 2684860.4413 | 1246759.8377
62 | 2684877.818 | 1246761.4562
63 | 2684887.6515 | 1246735.323
64 | 2684870.7315 | 1246648.3997
65 | 2684822.1503 | 1246423.8683
66 | 2684805.939 | 1246509.9561
67 | 2684865.5769 | 1246490.0302
68 | 2684810.7253 | 1246398.6257
69 | 2684807.3601 | 1246403.9027
70 | 2684809.8882 | 1246725.6994
71 | 2684805.4799 | 1246732.2606
72 | 2684880.1589 | 1246741.0775
73 | 2684824.7683 | 1246537.35

## line_std_types
| c_nf_per_km | r_ohm_per_km | x_ohm_per_km | max_i_ka | type | q_mm2 | alpha | voltage_rating
NAYY 4x50 SE | 210 | 0.642 | 0.083 | 0.142 | cs | 50 | 0.00403 | LV
NAYY 4x120 SE | 264 | 0.225 | 0.08 | 0.242 | cs | 120 | 0.00403 | LV
NAYY 4x150 SE | 261 | 0.208 | 0.08 | 0.27 | cs | 150 | 0.00403 | LV
NA2XS2Y 1x95 RM/25 12/20 kV | 216 | 0.313 | 0.132 | 0.252 | cs | 95 | 0.00403 | MV
NA2XS2Y 1x185 RM/25 12/20 kV | 273 | 0.161 | 0.117 | 0.362 | cs | 185 | 0.00403 | MV
NA2XS2Y 1x240 RM/25 12/20 kV | 304 | 0.122 | 0.112 | 0.421 | cs | 240 | 0.00403 | MV
NA2XS2Y 1x95 RM/25 6/10 kV | 315 | 0.313 | 0.123 | 0.249 | cs | 95 | 0.00403 | MV
NA2XS2Y 1x185 RM/25 6/10 kV | 406 | 0.161 | 0.11 | 0.358 | cs | 185 | 0.00403 | MV
NA2XS2Y 1x240 RM/25 6/10 kV | 456 | 0.122 | 0.105 | 0.416 | cs | 240 | 0.00403 | MV
NA2XS2Y 1x150 RM/25 12/20 kV | 250 | 0.206 | 0.116 | 0.319 | cs | 150 | 0.00403 | MV
NA2XS2Y 1x120 RM/25 12/20 kV | 230 | 0.253 | 0.119 | 0.283 | cs | 120 | 0.00403 | MV
NA2XS2Y 1x70 RM/25 12/20 kV | 190 | 0.443 | 0.132 | 0.22 | cs | 70 | 0.00403 | MV
NA2XS2Y 1x150 RM/25 6/10 kV | 360 | 0.206 | 0.11 | 0.315 | cs | 150 | 0.00403 | MV
NA2XS2Y 1x120 RM/25 6/10 kV | 340 | 0.253 | 0.113 | 0.28 | cs | 120 | 0.00403 | MV
NA2XS2Y 1x70 RM/25 6/10 kV | 280 | 0.443 | 0.123 | 0.217 | cs | 70 | 0.00403 | MV
N2XS(FL)2Y 1x120 RM/35 64/110 kV | 112 | 0.153 | 0.166 | 0.366 | cs | 120 | 0.00393 | HV
N2XS(FL)2Y 1x185 RM/35 64/110 kV | 125 | 0.099 | 0.156 | 0.457 | cs | 185 | 0.00393 | HV
N2XS(FL)2Y 1x240 RM/35 64/110 kV | 135 | 0.075 | 0.149 | 0.526 | cs | 240 | 0.00393 | HV
N2XS(FL)2Y 1x300 RM/35 64/110 kV | 144 | 0.06 | 0.144 | 0.588 | cs | 300 | 0.00393 | HV
15-AL1/3-ST1A 0.4 | 11 | 1.8769 | 0.35 | 0.105 | ol | 16 | 0.00403 | LV
24-AL1/4-ST1A 0.4 | 11.25 | 1.2012 | 0.335 | 0.14 | ol | 24 | 0.00403 | LV
48-AL1/8-ST1A 0.4 | 12.2 | 0.5939 | 0.3 | 0.21 | ol | 48 | 0.00403 | LV
94-AL1/15-ST1A 0.4 | 13.2 | 0.306 | 0.29 | 0.35 | ol | 94 | 0.00403 | LV
34-AL1/6-ST1A 10.0 | 9.7 | 0.8342 | 0.36 | 0.17 | ol | 34 | 0.00403 | MV
48-AL1/8-ST1A 10.0 | 10.1 | 0.5939 | 0.35 | 0.21 | ol | 48 | 0.00403 | MV
70-AL1/11-ST1A 10.0 | 10.4 | 0.4132 | 0.339 | 0.29 | ol | 70 | 0.00403 | MV
94-AL1/15-ST1A 10.0 | 10.75 | 0.306 | 0.33 | 0.35 | ol | 94 | 0.00403 | MV
122-AL1/20-ST1A 10.0 | 11.1 | 0.2376 | 0.323 | 0.41 | ol | 122 | 0.00403 | MV
149-AL1/24-ST1A 10.0 | 11.25 | 0.194 | 0.315 | 0.47 | ol | 149 | 0.00403 | MV
34-AL1/6-ST1A 20.0 | 9.15 | 0.8342 | 0.382 | 0.17 | ol | 34 | 0.00403 | MV
48-AL1/8-ST1A 20.0 | 9.5 | 0.5939 | 0.372 | 0.21 | ol | 48 | 0.00403 | MV
70-AL1/11-ST1A 20.0 | 9.7 | 0.4132 | 0.36 | 0.29 | ol | 70 | 0.00403 | MV
94-AL1/15-ST1A 20.0 | 10 | 0.306 | 0.35 | 0.35 | ol | 94 | 0.00403 | MV
122-AL1/20-ST1A 20.0 | 10.3 | 0.2376 | 0.344 | 0.41 | ol | 122 | 0.00403 | MV
149-AL1/24-ST1A 20.0 | 10.5 | 0.194 | 0.337 | 0.47 | ol | 149 | 0.00403 | MV
184-AL1/30-ST1A 20.0 | 10.75 | 0.1571 | 0.33 | 0.535 | ol | 184 | 0.00403 | MV
243-AL1/39-ST1A 20.0 | 11 | 0.1188 | 0.32 | 0.645 | ol | 243 | 0.00403 | MV
48-AL1/8-ST1A 110.0 | 8 | 0.5939 | 0.46 | 0.21 | ol | 48 | 0.00403 | HV
70-AL1/11-ST1A 110.0 | 8.4 | 0.4132 | 0.45 | 0.29 | ol | 70 | 0.00403 | HV
94-AL1/15-ST1A 110.0 | 8.65 | 0.306 | 0.44 | 0.35 | ol | 94 | 0.00403 | HV
122-AL1/20-ST1A 110.0 | 8.5 | 0.2376 | 0.43 | 0.41 | ol | 122 | 0.00403 | HV
149-AL1/24-ST1A 110.0 | 8.75 | 0.194 | 0.41 | 0.47 | ol | 149 | 0.00403 | HV
184-AL1/30-ST1A 110.0 | 8.8 | 0.1571 | 0.4 | 0.535 | ol | 184 | 0.00403 | HV
243-AL1/39-ST1A 110.0 | 9 | 0.1188 | 0.39 | 0.645 | ol | 243 | 0.00403 | HV
305-AL1/39-ST1A 110.0 | 9.2 | 0.0949 | 0.38 | 0.74 | ol | 305 | 0.00403 | HV
490-AL1/64-ST1A 110.0 | 9.75 | 0.059 | 0.37 | 0.96 | ol | 490 | 0.00403 | HV
679-AL1/86-ST1A 110.0 | 9.95 | 0.042 | 0.36 | 1.15 | ol | 679 | 0.00403 | HV
490-AL1/64-ST1A 220.0 | 10 | 0.059 | 0.285 | 0.96 | ol | 490 | 0.00403 | HV
679-AL1/86-ST1A 220.0 | 11.7 | 0.042 | 0.275 | 1.15 | ol | 679 | 0.00403 | HV
490-AL1/64-ST1A 380.0 | 11 | 0.059 | 0.253 | 0.96 | ol | 490 | 0.00403 | HV
679-AL1/86-ST1A 380.0 | 14.6 | 0.042 | 0.25 | 1.15 | ol | 679 | 0.00403 | HV

## trafo_std_types
| i0_percent | pfe_kw | vkr_percent | sn_mva | vn_lv_kv | vn_hv_kv | vk_percent | shift_degree | vector_group | tap_side | tap_neutral | tap_min | tap_max | tap_step_degree | tap_step_percent | tap_phase_shifter
160 MVA 380/110 kV | 0.06 | 60 | 0.25 | 160 | 110 | 380 | 12.2 | 0 | Yy0 | hv | 0 | -9 | 9 | 0 | 1.5 | FALSE
100 MVA 220/110 kV | 0.06 | 55 | 0.26 | 100 | 110 | 220 | 12 | 0 | Yy0 | hv | 0 | -9 | 9 | 0 | 1.5 | FALSE
63 MVA 110/20 kV | 0.04 | 22 | 0.32 | 63 | 20 | 110 | 18 | 150 | YNd5 | hv | 0 | -9 | 9 | 0 | 1.5 | FALSE
40 MVA 110/20 kV | 0.05 | 18 | 0.34 | 40 | 20 | 110 | 16.2 | 150 | YNd5 | hv | 0 | -9 | 9 | 0 | 1.5 | FALSE
25 MVA 110/20 kV | 0.07 | 14 | 0.41 | 25 | 20 | 110 | 12 | 150 | YNd5 | hv | 0 | -9 | 9 | 0 | 1.5 | FALSE
63 MVA 110/10 kV | 0.04 | 22 | 0.32 | 63 | 10 | 110 | 18 | 150 | YNd5 | hv | 0 | -9 | 9 | 0 | 1.5 | FALSE
40 MVA 110/10 kV | 0.05 | 18 | 0.34 | 40 | 10 | 110 | 16.2 | 150 | YNd5 | hv | 0 | -9 | 9 | 0 | 1.5 | FALSE
25 MVA 110/10 kV | 0.07 | 14 | 0.41 | 25 | 10 | 110 | 12 | 150 | YNd5 | hv | 0 | -9 | 9 | 0 | 1.5 | FALSE
0.25 MVA 20/0.4 kV | 0.32 | 0.8 | 1.44 | 0.25 | 0.4 | 20 | 6 | 150 | Yzn5 | hv | 0 | -2 | 2 | 0 | 2.5 | FALSE
0.4 MVA 20/0.4 kV | 0.3375 | 1.35 | 1.425 | 0.4 | 0.4 | 20 | 6 | 150 | Dyn5 | hv | 0 | -2 | 2 | 0 | 2.5 | FALSE
0.63 MVA 20/0.4 kV | 0.2619 | 1.65 | 1.206 | 0.63 | 0.4 | 20 | 6 | 150 | Dyn5 | hv | 0 | -2 | 2 | 0 | 2.5 | FALSE
0.25 MVA 10/0.4 kV | 0.24 | 0.6 | 1.2 | 0.25 | 0.4 | 10 | 4 | 150 | Dyn5 | hv | 0 | -2 | 2 | 0 | 2.5 | FALSE
0.4 MVA 10/0.4 kV | 0.2375 | 0.95 | 1.325 | 0.4 | 0.4 | 10 | 4 | 150 | Dyn5 | hv | 0 | -2 | 2 | 0 | 2.5 | FALSE
0.63 MVA 10/0.4 kV | 0.1873 | 1.18 | 1.0794 | 0.63 | 0.4 | 10 | 4 | 150 | Dyn5 | hv | 0 | -2 | 2 | 0 | 2.5 | FALSE

## trafo3w_std_types
| sn_hv_mva | sn_mv_mva | sn_lv_mva | vn_hv_kv | vn_mv_kv | vn_lv_kv | vk_hv_percent | vk_mv_percent | vk_lv_percent | vkr_hv_percent | vkr_mv_percent | vkr_lv_percent | pfe_kw | i0_percent | shift_mv_degree | shift_lv_degree | vector_group | tap_side | tap_neutral | tap_min | tap_max | tap_step_percent
63/25/38 MVA 110/20/10 kV | 63 | 25 | 38 | 110 | 20 | 10 | 10.4 | 10.4 | 10.4 | 0.28 | 0.32 | 0.35 | 35 | 0.89 | 0 | 0 | YN0yn0yn0 | hv | 0 | -10 | 10 | 1.2
63/25/38 MVA 110/10/10 kV | 63 | 25 | 38 | 110 | 10 | 10 | 10.4 | 10.4 | 10.4 | 0.28 | 0.32 | 0.35 | 35 | 0.89 | 0 | 0 | YN0yn0yn0 | hv | 0 | -10 | 10 | 1.2

## fuse_std_types
| fuse_type | i_rated_a | t_avg | t_min | t_total | x_avg | x_min | x_total
HV 100A | HV 100A | 100 | 0 | [10.0, 3.64, 0.854, 0.281, 0.1, 0.0531, 0.022, 0.01] | [10.0, 4.267, 1.21, 0.403, 0.1, 0.058, 0.022, 0.01] | 0 | [300.0, 350.0, 450.0, 550.0, 700.0, 850.0, 1200.0, 1752.0] | [600.0, 700.0, 900.0, 1150.0, 1665.0, 2000.0, 3000.0, 4313.0]
HV 10A | HV 10A | 10 | 0 | [10.0, 1675.0, 0.344, 0.156, 0.1, 0.0417, 0.0171, 0.01] | [10.0, 1.3, 0.3, 0.155, 0.1, 0.0555, 0.023, 0.01] | 0 | [30.0, 32.0, 35.0, 37.0, 39.0, 50.0, 70.0, 88.0] | [60.0, 70.0, 80.0, 87.0, 94.0, 110.0, 150.0, 216.0]
HV 125A | HV 125A | 125 | 0 | [10.0, 1.82, 0.344, 0.1, 0.0467, 0.0269, 0.01] | [10.0, 2.478, 0.426, 0.1, 0.0427, 0.0211, 0.01] | 0 | [375.0, 500.0, 700.0, 925.0, 1200.0, 1500.0, 2341.0] | [750.0, 1000.0, 1500.0, 2200.0, 3000.0, 4000.0, 5765.0]
HV 160A | HV 160A | 160 | 0 | [10.0, 4.15, 1.03, 0.198, 0.1, 0.051, 0.0172, 0.01] | [10.0, 2.3, 0.734, 0.274, 0.1, 0.046, 0.0177, 0.01] | 0 | [480.0, 550.0, 700.0, 1000.0, 1260.0, 1600.0, 2500.0, 3227.0] | [960.0, 1300.0, 1700.0, 2200.0, 2996.0, 4000.0, 6000.0, 7946.0]
HV 16A | HV 16A | 16 | 0 | [10.0, 0.352, 0.164, 0.1, 0.0649, 0.0342, 0.01] | [10.0, 2.34, 0.722, 0.181, 0.1, 0.055, 0.0296, 0.01] | 0 | [48.0, 60.0, 65.0, 71.0, 80.0, 100.0, 162.0] | [96.0, 110.0, 125.0, 150.0, 168.0, 200.0, 250.0, 398.0]
HV 200A | HV 200A | 200 | 0 | [10.0, 4.267, 1.21, 0.403, 0.1, 0.058, 0.022, 0.01] | [10.0, 3.73, 1.654, 0.328, 0.1, 0.0531, 0.019, 0.01] | 0 | [600.0, 700.0, 900.0, 1150.0, 1665.0, 2000.0, 3000.0, 4313.0] | [1200.0, 1500.0, 1800.0, 2700.0, 3960.0, 5000.0, 7500.0, 10620.0]
HV 20A | HV 20A | 20 | 0 | [10.0, 1.3, 0.3, 0.155, 0.1, 0.0555, 0.023, 0.01] | [10.0, 1.3, 0.161, 0.1, 0.0611, 0.0399, 0.0141, 0.01] | 0 | [60.0, 70.0, 80.0, 87.0, 94.0, 110.0, 150.0, 216.0] | [120.0, 150.0, 200.0, 223.0, 260.0, 300.0, 450.0, 532.0]
HV 25A | HV 25A | 25 | 0 | [10.0, 2.512, 0.833, 0.299, 0.1, 0.0372, 0.0223, 0.01] | [10.0, 3.125, 0.597, 0.198, 0.1, 0.0378, 0.022, 0.01] | 0 | [75.0, 82.0, 90.0, 100.0, 124.0, 170.0, 200.0, 289.0] | [150.0, 170.0, 210.0, 250.0, 294.0, 400.0, 500.0, 711.0]
HV 31.5A | HV 31.5A | 31.5 | 0 | [10.0, 2.34, 0.722, 0.181, 0.1, 0.055, 0.0296, 0.01] | [10.0, 2.84, 0.368, 0.164, 0.1, 0.0621, 0.0378, 0.0195, 0.01] | 0 | [95.0, 110.0, 125.0, 150.0, 165.0, 200.0, 250.0, 390.0] | [189.0, 220.0, 300.0, 350.0, 393.0, 450.0, 530.0, 700.0, 960.0]
HV 40A | HV 40A | 40 | 0 | [10.0, 1.3, 0.161, 0.1, 0.0611, 0.0399, 0.0141, 0.01] | [10.0, 2.05, 0.369, 0.198, 0.1, 0.051, 0.0298, 0.01] | 0 | [120.0, 150.0, 200.0, 223.0, 260.0, 300.0, 450.0, 532.0] | [240.0, 300.0, 400.0, 450.0, 530.0, 650.0, 800.0, 1311.0]
HV 50A | HV 50A | 50 | 0 | [10.0, 3.215, 0.597, 0.198, 0.1, 0.0378, 0.022, 0.01] | [10.0, 3.64, 0.854, 0.281, 0.1, 0.0531, 0.022, 0.01] | 0 | [150.0, 170.0, 210.0, 250.0, 294.0, 400.0, 500.0, 711.0] | [300.0, 350.0, 450.0, 550.0, 700.0, 850.0, 1200.0, 1752.0]
HV 6.3A | HV 6.3A | 6.3 | 0 | [10.0, 1.39, 0.344, 0.168, 0.1, 0.056, 0.0263, 0.01] | [10.0, 1.711, 0.516, 0.198, 0.1, 0.0634, 0.0303, 0.01] | 0 | [19.0, 19.5, 20.4, 20.8, 22.0, 25.0, 32.0, 48.0] | [38.0, 40.0, 43.0, 48.0, 53.0, 60.0, 75.0, 118.0]
HV 63A | HV 63A | 63 | 0 | [10.0, 2.84, 0.368, 0.164, 0.1, 0.0621, 0.0378, 0.0195, 0.01] | [10.0, 1.82, 0.344, 0.1, 0.0467, 0.0269, 0.01] | 0 | [189.0, 220.0, 300.0, 350.0, 393.0, 450.0, 530.0, 700.0, 961.0] | [378.0, 500.0, 700.0, 934.0, 1200.0, 1500.0, 2366.0]
HV 80A | HV 80A | 80 | 0 | [10.0, 2.05, 0.369, 0.198, 0.1, 0.051, 0.0298, 0.01] | [10.0, 4.15, 1.03, 0.198, 0.1, 0.051, 0.0172, 0.01] | 0 | [240.0, 300.0, 400.0, 450.0, 530.0, 650.0, 800.0, 1311.0] | [480.0, 550.0, 700.0, 1000.0, 1260.0, 1600.0, 2500.0, 3227.0]
Siemens NH-1-100 | Siemens NH-1-100 | 100 | [5400.0, 2000.0, 400.0, 20.0, 1.0, 0.2, 0.012, 0.004] | 0 | 0 | [150.0, 190.0, 250.0, 430.0, 900.0, 1250.0, 2700.0, 3600.0] | 0 | 0
Siemens NH-1-125 | Siemens NH-1-125 | 125 | [4800.0, 120.0, 7.0, 0.1, 0.004] | 0 | 0 | [180.0, 400.0, 740.0, 2000.0, 4250.0] | 0 | 0
Siemens NH-1-16 | Siemens NH-1-16 | 16 | [4000.0, 400.0, 2.0, 0.1, 0.04, 0.01] | 0 | 0 | [26.0, 35.0, 75.0, 150.0, 200.0, 300.0] | 0 | 0
Siemens NH-1-160 | Siemens NH-1-160 | 160 | [4800.0, 120.0, 7.0, 0.1, 0.004] | 0 | 0 | [210.0, 500.0, 900.0, 2300.0, 5000.0] | 0 | 0
Siemens NH-1-25 | Siemens NH-1-25 | 25 | [4000.0, 1000.0, 10.0, 0.2, 0.02, 0.01] | 0 | 0 | [40.0, 50.0, 100.0, 210.0, 400.0, 500.0] | 0 | 0
Siemens NH-1-50 | Siemens NH-1-50 | 50 | [4000.0, 40.0, 4.0, 1.0, 0.02, 0.01] | 0 | 0 | [86.0, 200.0, 300.0, 400.0, 1000.0, 1280.0] | 0 | 0
Siemens NH-1-63 | Siemens NH-1-63 | 63 | [4000.0, 100.0, 10.0, 2.0, 0.04, 0.01] | 0 | 0 | [100.0, 200.0, 300.0, 400.0, 1000.0, 1500.0] | 0 | 0
Siemens NH-1-80 | Siemens NH-1-80 | 80 | [4800.0, 120.0, 7.0, 0.1, 0.01] | 0 | 0 | [150.58, 250.0, 450.0, 1150.0, 2470.0] | 0 | 0
Siemens NH-2-1000 | Siemens NH-2-1000 | 1000 | [4800.0, 120.0, 7.0, 0.1, 0.004] | 0 | 0 | [1900.0, 3500.0, 8400.0, 24000.0, 52000.0] | 0 | 0
Siemens NH-2-200 | Siemens NH-2-200 | 200 | [4800.0, 120.0, 7.0, 0.1, 0.004] | 0 | 0 | [280.0, 650.0, 1200.0, 3000.0, 7000.0] | 0 | 0
Siemens NH-2-224 | Siemens NH-2-224 | 224 | [4800.0, 120.0, 7.0, 0.2, 0.04, 0.004] | 0 | 0 | [400.0, 750.0, 1453.0, 3025.0, 4315.0, 7600.0] | 0 | 0
Siemens NH-2-250 | Siemens NH-2-250 | 250 | [4800.0, 120.0, 7.0, 0.1, 0.004] | 0 | 0 | [450.0, 800.0, 1650.0, 4000.0, 8500.0] | 0 | 0
Siemens NH-2-315 | Siemens NH-2-315 | 315 | [4800.0, 120.0, 7.0, 0.1, 0.004] | 0 | 0 | [550.0, 920.0, 1900.0, 5000.0, 11000.0] | 0 | 0
Siemens NH-2-355 | Siemens NH-2-355 | 355 | [4800.0, 120.0, 6.0, 0.1, 0.004] | 0 | 0 | [650.0, 1116.27, 2350.0, 5840.0, 12790.0] | 0 | 0
Siemens NH-2-400 | Siemens NH-2-400 | 400 | [4800.0, 120.0, 7.0, 0.1, 0.004] | 0 | 0 | [720.0, 1350.0, 2800.0, 6500.0, 15000.0] | 0 | 0
Siemens NH-2-425 | Siemens NH-2-425 | 425 | [4800.0, 120.0, 7.0, 0.1, 0.004] | 0 | 0 | [850.0, 1500.0, 3050.0, 7500.0, 16500.0] | 0 | 0
Siemens NH-2-630 | Siemens NH-2-630 | 630 | [4800.0, 120.0, 7.0, 0.1, 0.004] | 0 | 0 | [1200.0, 2000.0, 4800.0, 12000.0, 26000.0] | 0 | 0

## res_bus
| vm_pu | va_degree | p_mw | q_mvar
0 | 0.98801 | -0.229 | 0.015176 | 0.0038034
1 | 0.98795 | -0.2302 | 0.015042 | 0.00377
2 | 0.98922 | -0.20555 | 0 | 0
3 | 0.98763 | -0.23646 | 0.0037538 | 0.0009408
4 | 0.98821 | -0.22502 | 0.035042 | 0.0087824
5 | 0.99007 | -0.18907 | 0.015229 | 0.0038168
6 | 0.98757 | -0.23748 | 0.002134 | 0.00053483
7 | 0.98393 | -0.3076 | 0.023494 | 0.005888
8 | 0.99111 | -0.16917 | 0.0053948 | 0.0013521
9 | 0.98743 | -0.24028 | 0.0054796 | 0.0013733
10 | 0.98028 | -0.37876 | 0.028783 | 0.0072137
11 | 0.98096 | -0.36539 | 0 | 0
12 | 0.9917 | -0.15779 | 0.0044674 | 0.0011196
13 | 0.98927 | -0.20406 | 0.0064821 | 0.0016246
14 | 0.98929 | -0.20377 | 0.004237 | 0.0010619
15 | 0.98801 | -0.22836 | 0.0056614 | 0.0014189
16 | 0.99157 | -0.16002 | 0 | 0
17 | 0.9873 | -0.24203 | 0 | 0
18 | 0.99212 | -0.1496 | 0 | 0
19 | 0.98558 | -0.27516 | 0 | 0
20 | 0.99203 | -0.15123 | 0.0056842 | 0.0014246
21 | 0.99257 | -0.14103 | 0 | 0
22 | 0.99331 | -0.12682 | 0 | 0
23 | 0.99271 | -0.13845 | 0.0057979 | 0.0014531
24 | 0.99481 | -0.098299 | 0 | 0
25 | 0.97672 | -0.44816 | 0 | 0
26 | 0.97731 | -0.4367 | 0 | 0
27 | 0.9757 | -0.46838 | 0.0035754 | 0.00089608
28 | 0.97295 | -0.52244 | 0 | 0
29 | 0.98018 | -0.38051 | 0.014579 | 0.0036539
30 | 0.97272 | -0.527 | 0 | 0
31 | 0.97262 | -0.5289 | 0.032616 | 0.0081744
32 | 1 | 0 | -0.59014 | -0.15107
33 | 0.99242 | -0.14397 | 0.0077443 | 0.0019409
34 | 0.98268 | -0.33153 | 0.010902 | 0.0027323
35 | 0.97919 | -0.39957 | 0.0097344 | 0.0024397
36 | 0.9795 | -0.39356 | 0.0088504 | 0.0022181
37 | 0.97813 | -0.42039 | 0 | 0
38 | 0.98001 | -0.38357 | 0.010785 | 0.0027029
39 | 0.9765 | -0.45226 | 0.010161 | 0.0025465
40 | 0.97739 | -0.43486 | 0.0083827 | 0.0021009
41 | 0.97743 | -0.43414 | 0.0097185 | 0.0024357
42 | 0.98038 | -0.37625 | 0.0061864 | 0.0015504
43 | 0.97632 | -0.45592 | 0.022475 | 0.0056328
44 | 0.97671 | -0.44818 | 0.0065331 | 0.0016374
45 | 0.97732 | -0.43622 | 0.0050228 | 0.0012588
46 | 0.98066 | -0.37087 | 0.020187 | 0.0050594
47 | 0.97568 | -0.46849 | 0.018566 | 0.0046532
48 | 0.97614 | -0.45943 | 0.0071194 | 0.0017843
49 | 0.97693 | -0.44395 | 0.013178 | 0.0033028
50 | 0.98104 | -0.36335 | 0.0061056 | 0.0015302
51 | 0.97563 | -0.46938 | 0 | 0
52 | 0.97549 | -0.47228 | 0.011395 | 0.002856
53 | 0.99823 | -0.033997 | 0.023518 | 0.0058942
54 | 0.9988 | -0.023065 | 0.026528 | 0.0066486
55 | 0.9758 | -0.46605 | 0.0057528 | 0.0014418
56 | 0.9759 | -0.46403 | 0.0066855 | 0.0016755
57 | 0.97603 | -0.46159 | 0 | 0
58 | 0.97475 | -0.48678 | 0 | 0
59 | 0.97387 | -0.504 | 0 | 0
60 | 0.97382 | -0.50505 | 0 | 0
61 | 0.97391 | -0.50333 | 0.010542 | 0.0026421
62 | 0.97374 | -0.50672 | 0.0048638 | 0.001219
63 | 0.97448 | -0.49203 | 0.0068987 | 0.001729
64 | 0.98105 | -0.36327 | 0.010344 | 0.0025923
65 | 0.98742 | -0.24051 | 0.005037 | 0.0012624
66 | 0.99194 | -0.15306 | 0.0080031 | 0.0020058
67 | 0.99193 | -0.1533 | 0.013424 | 0.0033643
68 | 0.97568 | -0.46874 | 0.0065703 | 0.0016467
69 | 0.97562 | -0.4699 | 0.010123 | 0.002537
70 | 0.97692 | -0.44403 | 0.0047887 | 0.0012002
71 | 0.97688 | -0.44479 | 0.005242 | 0.0013138
72 | 0.9743 | -0.49562 | 0.0052258 | 0.0013097
73 | 0.99998 | 149.9956 | 0 | 0

## res_line
| p_from_mw | q_from_mvar | p_to_mw | q_to_mvar | pl_mw | ql_mvar | i_from_ka | i_to_ka | i_ka | vm_from_pu | va_from_degree | vm_to_pu | va_to_degree | loading_percent
0 | 0.031456 | 0.0078864 | -0.031454 | -0.0078853 | 1.7928e-06 | 1.1201e-06 | 0.047376 | 0.047376 | 0.047376 | 0.98801 | -0.229 | 0.98795 | -0.2302 | 13.0153
1 | -0.046632 | -0.01169 | 0.046684 | 0.011723 | 5.2155e-05 | 3.3018e-05 | 0.070232 | 0.070232 | 0.070232 | 0.98801 | -0.229 | 0.98922 | -0.20555 | 19.2944
2 | 0.016411 | 0.0041152 | -0.016407 | -0.0041124 | 4.8998e-06 | 2.8622e-06 | 0.024719 | 0.024719 | 0.024719 | 0.98795 | -0.2302 | 0.98763 | -0.23646 | 6.791
3 | 0.15606 | 0.039605 | -0.15592 | -0.039512 | 0.00014595 | 9.3046e-05 | 0.23493 | 0.23493 | 0.23493 | 0.98922 | -0.20555 | 0.98821 | -0.22502 | 32.2705
4 | -0.20275 | -0.051328 | 0.20291 | 0.05143 | 0.00016064 | 0.00010186 | 0.30516 | 0.30516 | 0.30516 | 0.98922 | -0.20555 | 0.99007 | -0.18907 | 20.9588
5 | 0.012653 | 0.0031716 | -0.012652 | -0.0031712 | 6.1583e-07 | 3.3631e-07 | 0.019063 | 0.019064 | 0.019064 | 0.98763 | -0.23646 | 0.98757 | -0.23748 | 5.2372
6 | 0.12087 | 0.030729 | -0.12039 | -0.030424 | 0.0004787 | 0.00030588 | 0.18216 | 0.18216 | 0.18216 | 0.98821 | -0.22502 | 0.98393 | -0.3076 | 50.045
7 | -0.21813 | -0.055246 | 0.21834 | 0.055379 | 0.00020864 | 0.00013247 | 0.32805 | 0.32805 | 0.32805 | 0.99007 | -0.18907 | 0.99111 | -0.16917 | 22.5308
8 | 0.010518 | 0.0026364 | -0.010517 | -0.0026357 | 1.4014e-06 | 7.0654e-07 | 0.015848 | 0.015848 | 0.015848 | 0.98757 | -0.23748 | 0.98743 | -0.24028 | 4.3539
9 | 0.096901 | 0.024536 | -0.096633 | -0.024364 | 0.00026808 | 0.00017115 | 0.14663 | 0.14663 | 0.14663 | 0.98393 | -0.3076 | 0.98096 | -0.36539 | 40.2842
10 | -0.22374 | -0.056731 | 0.22386 | 0.056809 | 0.00012246 | 7.7778e-05 | 0.33615 | 0.33615 | 0.33615 | 0.99111 | -0.16917 | 0.9917 | -0.15779 | 23.0871
11 | 0.0050371 | 0.0012624 | -0.005037 | -0.0012624 | 5.5002e-08 | 2.64e-09 | 0.0075907 | 0.0075907 | 0.0075907 | 0.98743 | -0.24028 | 0.98742 | -0.24051 | 2.0854
12 | -0.028783 | -0.0072137 | 0.028801 | 0.0072251 | 1.8348e-05 | 1.1419e-05 | 0.043691 | 0.043691 | 0.043691 | 0.98028 | -0.37876 | 0.98096 | -0.36539 | 12.0031
13 | 0.067832 | 0.017139 | -0.067782 | -0.017108 | 4.9144e-05 | 3.1296e-05 | 0.10294 | 0.10294 | 0.10294 | 0.98096 | -0.36539 | 0.98018 | -0.38051 | 28.2812
14 | -0.22833 | -0.057928 | 0.22838 | 0.057961 | 5.199e-05 | 3.303e-05 | 0.34285 | 0.34285 | 0.34285 | 0.9917 | -0.15779 | 0.99194 | -0.15306 | 23.5474
15 | -0.26049 | -0.066321 | 0.26049 | 0.066323 | 3.5954e-06 | 2.2882e-06 | 0.39218 | 0.39218 | 0.39218 | 0.98927 | -0.20406 | 0.98929 | -0.20377 | 26.9356
16 | 0.25401 | 0.064696 | -0.25371 | -0.064507 | 0.00029742 | 0.00018923 | 0.38243 | 0.38243 | 0.38243 | 0.98927 | -0.20406 | 0.98801 | -0.22836 | 26.266
17 | -0.26473 | -0.067385 | 0.26529 | 0.067741 | 0.00055968 | 0.00035626 | 0.39856 | 0.39855 | 0.39856 | 0.98929 | -0.20377 | 0.99157 | -0.16002 | 27.3733
18 | 0.24805 | 0.063088 | -0.24788 | -0.062984 | 0.00016326 | 0.00010385 | 0.37391 | 0.37391 | 0.37391 | 0.98801 | -0.22836 | 0.9873 | -0.24203 | 25.6804
19 | -0.26529 | -0.067741 | 0.26542 | 0.067827 | 0.00013373 | 8.5123e-05 | 0.39855 | 0.39855 | 0.39855 | 0.99157 | -0.16002 | 0.99212 | -0.1496 | 27.3733
20 | 0.24788 | 0.062984 | -0.24749 | -0.062733 | 0.00039475 | 0.0002511 | 0.37391 | 0.37391 | 0.37391 | 0.9873 | -0.24203 | 0.98558 | -0.27516 | 25.6805
21 | 0.0056846 | 0.0014247 | -0.0056842 | -0.0014246 | 4.4312e-07 | 7.3705e-08 | 0.008526 | 0.0085261 | 0.0085261 | 0.99212 | -0.1496 | 0.99203 | -0.15123 | 2.3423
22 | -0.27111 | -0.069251 | 0.27122 | 0.069323 | 0.00011229 | 7.149e-05 | 0.40708 | 0.40708 | 0.40708 | 0.99212 | -0.1496 | 0.99257 | -0.14103 | 27.9588
23 | 0.24749 | 0.062733 | -0.24682 | -0.062308 | 0.00066839 | 0.00042518 | 0.37391 | 0.37391 | 0.37391 | 0.98558 | -0.27516 | 0.98268 | -0.33153 | 25.6805
24 | 0.021177 | 0.0053103 | -0.021174 | -0.0053085 | 2.9587e-06 | 1.7924e-06 | 0.031749 | 0.031749 | 0.031749 | 0.99257 | -0.14103 | 0.99242 | -0.14397 | 8.7222
25 | -0.2924 | -0.074633 | 0.2926 | 0.074761 | 0.00020099 | 0.00012806 | 0.43883 | 0.43883 | 0.43883 | 0.99257 | -0.14103 | 0.99331 | -0.12682 | 30.1394
26 | 0.24248 | 0.061612 | -0.24235 | -0.061526 | 0.00013578 | 8.633e-05 | 0.36355 | 0.36355 | 0.36355 | 0.99331 | -0.12682 | 0.99271 | -0.13845 | 24.9689
27 | -0.53508 | -0.13637 | 0.53582 | 0.13684 | 0.00073756 | 0.0004714 | 0.80238 | 0.80237 | 0.80238 | 0.99331 | -0.12682 | 0.99481 | -0.098299 | 55.1082
28 | 0.23655 | 0.060073 | -0.23638 | -0.059967 | 0.0001661 | 0.00010558 | 0.35486 | 0.35486 | 0.35486 | 0.99271 | -0.13845 | 0.99194 | -0.15306 | 24.372
29 | -0.53582 | -0.13684 | 0.53838 | 0.13848 | 0.0025593 | 0.0016358 | 0.80237 | 0.80237 | 0.80237 | 0.99481 | -0.098299 | 1 | 0 | 55.1082
30 | -0.020289 | -0.0050921 | 0.0203 | 0.0050988 | 1.1099e-05 | 6.7156e-06 | 0.030912 | 0.030912 | 0.030912 | 0.97672 | -0.44816 | 0.97731 | -0.4367 | 8.4924
31 | 0.020289 | 0.0050921 | -0.020269 | -0.0050802 | 1.9537e-05 | 1.1822e-05 | 0.030912 | 0.030913 | 0.030913 | 0.97672 | -0.44816 | 0.9757 | -0.46838 | 8.4925
32 | 0.03276 | 0.0082646 | -0.032626 | -0.0081807 | 0.00013389 | 8.3903e-05 | 0.049899 | 0.0499 | 0.0499 | 0.97731 | -0.4367 | 0.97295 | -0.52244 | 13.7087
33 | -0.05306 | -0.013363 | 0.053203 | 0.013454 | 0.00014298 | 9.0771e-05 | 0.080811 | 0.080811 | 0.080811 | 0.97731 | -0.4367 | 0.98018 | -0.38051 | 22.2009
34 | 0.016694 | 0.0041842 | -0.016694 | -0.004184 | 2.8959e-07 | 1.7046e-07 | 0.02546 | 0.02546 | 0.02546 | 0.9757 | -0.46838 | 0.97568 | -0.46874 | 6.9945
35 | 0.032626 | 0.0081807 | -0.032619 | -0.0081763 | 7.0852e-06 | 4.4403e-06 | 0.0499 | 0.0499 | 0.0499 | 0.97295 | -0.52244 | 0.97272 | -0.527 | 13.7087
36 | 0.032619 | 0.0081763 | -0.032616 | -0.0081744 | 2.9596e-06 | 1.8548e-06 | 0.0499 | 0.0499 | 0.0499 | 0.97272 | -0.527 | 0.97262 | -0.5289 | 13.7087
37 | 0.050114 | 0.012585 | -0.050059 | -0.01255 | 5.5085e-05 | 3.4908e-05 | 0.074579 | 0.074579 | 0.074579 | 1 | 0 | 0.9988 | -0.023065 | 20.4888
38 | 0.01343 | 0.0033676 | -0.013424 | -0.0033643 | 5.9706e-06 | 3.3141e-06 | 0.020137 | 0.020137 | 0.020137 | 0.99242 | -0.14397 | 0.99193 | -0.1533 | 5.5322
39 | 0.23592 | 0.059576 | -0.23556 | -0.059348 | 0.00035827 | 0.00022778 | 0.3574 | 0.3574 | 0.3574 | 0.98268 | -0.33153 | 0.98105 | -0.36327 | 24.5468
40 | -0.17277 | -0.043483 | 0.17282 | 0.043514 | 4.9595e-05 | 3.1355e-05 | 0.26261 | 0.26261 | 0.26261 | 0.97919 | -0.39957 | 0.9795 | -0.39356 | 18.0364
41 | 0.16303 | 0.041043 | -0.16287 | -0.04094 | 0.0001621 | 0.00010339 | 0.24782 | 0.24782 | 0.24782 | 0.97919 | -0.39957 | 0.97813 | -0.42039 | 34.0409
42 | -0.18167 | -0.045732 | 0.18175 | 0.045787 | 8.6779e-05 | 5.4926e-05 | 0.27606 | 0.27606 | 0.27606 | 0.9795 | -0.39356 | 0.98001 | -0.38357 | 18.9599
43 | 0.062722 | 0.015767 | -0.062627 | -0.015707 | 9.5291e-05 | 6.0637e-05 | 0.095436 | 0.095436 | 0.095436 | 0.97813 | -0.42039 | 0.9765 | -0.45226 | 26.2186
44 | 0.062162 | 0.015638 | -0.062119 | -0.015611 | 4.2951e-05 | 2.7328e-05 | 0.094588 | 0.094588 | 0.094588 | 0.97813 | -0.42039 | 0.97739 | -0.43486 | 25.9858
45 | 0.037987 | 0.009534 | -0.037962 | -0.0095183 | 2.4889e-05 | 1.568e-05 | 0.057794 | 0.057794 | 0.057794 | 0.97813 | -0.42039 | 0.97743 | -0.43414 | 15.8775
46 | -0.19254 | -0.04849 | 0.19261 | 0.048533 | 6.7491e-05 | 4.277e-05 | 0.29243 | 0.29243 | 0.29243 | 0.98001 | -0.38357 | 0.98038 | -0.37625 | 20.0845
47 | 0.052466 | 0.01316 | -0.052457 | -0.013154 | 9.1616e-06 | 5.8156e-06 | 0.079953 | 0.079953 | 0.079953 | 0.9765 | -0.45226 | 0.97632 | -0.45592 | 21.965
48 | 0.053737 | 0.01351 | -0.053702 | -0.013489 | 3.4148e-05 | 2.1684e-05 | 0.081826 | 0.081826 | 0.081826 | 0.97739 | -0.43486 | 0.97671 | -0.44818 | 22.4798
49 | 0.028243 | 0.0070826 | -0.028241 | -0.0070809 | 2.809e-06 | 1.747e-06 | 0.042999 | 0.042999 | 0.042999 | 0.97743 | -0.43414 | 0.97732 | -0.43622 | 11.8129
50 | -0.19879 | -0.050083 | 0.19884 | 0.050116 | 5.1105e-05 | 3.2405e-05 | 0.30182 | 0.30182 | 0.30182 | 0.98038 | -0.37625 | 0.98066 | -0.37087 | 20.7294
51 | 0.029982 | 0.0075214 | -0.029964 | -0.0075102 | 1.795e-05 | 1.1201e-05 | 0.045698 | 0.045698 | 0.045698 | 0.97632 | -0.45592 | 0.97568 | -0.46849 | 12.5545
52 | 0.047169 | 0.011851 | -0.047144 | -0.011835 | 2.5316e-05 | 1.6039e-05 | 0.071873 | 0.071873 | 0.071873 | 0.97671 | -0.44818 | 0.97614 | -0.45943 | 19.7454
53 | 0.023218 | 0.005822 | -0.023209 | -0.0058168 | 8.5488e-06 | 5.2428e-06 | 0.035351 | 0.035351 | 0.035351 | 0.97732 | -0.43622 | 0.97693 | -0.44395 | 9.7119
54 | -0.21903 | -0.055175 | 0.21911 | 0.055225 | 7.8851e-05 | 5.0081e-05 | 0.33245 | 0.33245 | 0.33245 | 0.98066 | -0.37087 | 0.98104 | -0.36335 | 22.8332
55 | 0.011397 | 0.0028571 | -0.011397 | -0.0028568 | 4.8188e-07 | 2.5529e-07 | 0.017383 | 0.017383 | 0.017383 | 0.97568 | -0.46849 | 0.97563 | -0.46938 | 4.7754
56 | 0.040025 | 0.010051 | -0.040021 | -0.010048 | 4.1342e-06 | 2.6089e-06 | 0.06102 | 0.06102 | 0.06102 | 0.97614 | -0.45943 | 0.97603 | -0.46159 | 16.7639
57 | 0.010031 | 0.002514 | -0.010031 | -0.002514 | 3.6687e-08 | 1.8232e-08 | 0.015279 | 0.015279 | 0.015279 | 0.97693 | -0.44395 | 0.97692 | -0.44403 | 4.1975
58 | -0.22522 | -0.056755 | 0.22522 | 0.056756 | 8.1978e-07 | 5.2088e-07 | 0.34171 | 0.34171 | 0.34171 | 0.98104 | -0.36335 | 0.98105 | -0.36327 | 23.4692
59 | 0.011397 | 0.0028568 | -0.011395 | -0.002856 | 1.5764e-06 | 8.3519e-07 | 0.017383 | 0.017383 | 0.017383 | 0.97563 | -0.46938 | 0.97549 | -0.47228 | 4.7755
60 | -0.023518 | -0.0058942 | 0.02353 | 0.0059017 | 1.2255e-05 | 7.4952e-06 | 0.035057 | 0.035057 | 0.035057 | 0.99823 | -0.033997 | 0.9988 | -0.023065 | 9.6311
61 | -0.0057528 | -0.0014418 | 0.0057534 | 0.0014419 | 5.5417e-07 | 1.1476e-07 | 0.0087726 | 0.0087725 | 0.0087726 | 0.9758 | -0.46605 | 0.9759 | -0.46403 | 2.41
62 | -0.012439 | -0.0031174 | 0.01244 | 0.0031182 | 1.4426e-06 | 7.8961e-07 | 0.018966 | 0.018966 | 0.018966 | 0.9759 | -0.46403 | 0.97603 | -0.46159 | 5.2105
63 | 0.02758 | 0.00693 | -0.027547 | -0.0069095 | 3.3116e-05 | 2.0571e-05 | 0.042054 | 0.042054 | 0.042054 | 0.97603 | -0.46159 | 0.97475 | -0.48678 | 11.5534
64 | 0.027547 | 0.0069095 | -0.02754 | -0.0069052 | 6.8922e-06 | 4.2815e-06 | 0.042054 | 0.042055 | 0.042055 | 0.97475 | -0.48678 | 0.97448 | -0.49203 | 11.5534
65 | 0.0048644 | 0.001219 | -0.0048642 | -0.001219 | 2.421e-07 | 9.5376e-09 | 0.0074325 | 0.0074326 | 0.0074326 | 0.97387 | -0.504 | 0.97382 | -0.50505 | 2.0419
66 | -0.0048644 | -0.001219 | 0.0048646 | 0.001219 | 1.5554e-07 | 6.1182e-09 | 0.0074325 | 0.0074325 | 0.0074325 | 0.97387 | -0.504 | 0.97391 | -0.50333 | 2.0419
67 | 0.0048642 | 0.001219 | -0.0048638 | -0.001219 | 3.876e-07 | 1.5307e-08 | 0.0074326 | 0.0074326 | 0.0074326 | 0.97382 | -0.50505 | 0.97374 | -0.50672 | 2.0419
68 | -0.015407 | -0.0038611 | 0.015412 | 0.0038644 | 5.6641e-06 | 3.2857e-06 | 0.023539 | 0.023539 | 0.023539 | 0.97391 | -0.50333 | 0.9743 | -0.49562 | 6.4669
69 | 0.020642 | 0.0051762 | -0.020638 | -0.0051741 | 3.5294e-06 | 2.1408e-06 | 0.03152 | 0.03152 | 0.03152 | 0.97448 | -0.49203 | 0.9743 | -0.49562 | 8.6595
70 | 0.010123 | 0.0025373 | -0.010123 | -0.002537 | 5.5947e-07 | 2.799e-07 | 0.015439 | 0.015439 | 0.015439 | 0.97568 | -0.46874 | 0.97562 | -0.4699 | 4.2416
71 | 0.0052422 | 0.0013138 | -0.005242 | -0.0013138 | 1.8899e-07 | 2.1986e-08 | 0.0079848 | 0.0079848 | 0.0079848 | 0.97692 | -0.44403 | 0.97688 | -0.44479 | 2.1936

## res_trafo
| p_hv_mw | q_hv_mvar | p_lv_mw | q_lv_mvar | pl_mw | ql_mvar | i_hv_ka | i_lv_ka | vm_hv_pu | va_hv_degree | vm_lv_pu | va_lv_degree | loading_percent
0 | -1.2729e-15 | -1.3162e-15 | 0.00165 | 1.2699e-07 | 0.00165 | 1.2699e-07 | 5.2857e-17 | 0.0023815 | 0.99998 | 149.9956 | 1 | 0 | 0.2619

## res_ext_grid
| p_mw | q_mvar
0 | 0.60023 | 0.15359

## res_load
| p_mw | q_mvar
0 | 0.015176 | 0.0038034
1 | 0.015042 | 0.00377
2 | 0.0037538 | 0.0009408
3 | 0.035042 | 0.0087824
4 | 0.015229 | 0.0038168
5 | 0.002134 | 0.00053483
6 | 0.023494 | 0.005888
7 | 0.0053948 | 0.0013521
8 | 0.0054796 | 0.0013733
9 | 0.028783 | 0.0072137
10 | 0.0044674 | 0.0011196
11 | 0.0064821 | 0.0016246
12 | 0.004237 | 0.0010619
13 | 0.0056614 | 0.0014189
14 | 0.0056842 | 0.0014246
15 | 0.0057979 | 0.0014531
16 | 0.0035754 | 0.00089608
17 | 0.014579 | 0.0036539
18 | 0.032616 | 0.0081744
19 | 0.010089 | 0.0025285
20 | 0.0077443 | 0.0019409
21 | 0.010902 | 0.0027323
22 | 0.0097344 | 0.0024397
23 | 0.0088504 | 0.0022181
24 | 0.010785 | 0.0027029
25 | 0.010161 | 0.0025465
26 | 0.0083827 | 0.0021009
27 | 0.0097185 | 0.0024357
28 | 0.0061864 | 0.0015504
29 | 0.022475 | 0.0056328
30 | 0.0065331 | 0.0016374
31 | 0.0050228 | 0.0012588
32 | 0.020187 | 0.0050594
33 | 0.018566 | 0.0046532
34 | 0.0071194 | 0.0017843
35 | 0.013178 | 0.0033028
36 | 0.0061056 | 0.0015302
37 | 0.011395 | 0.002856
38 | 0.023518 | 0.0058942
39 | 0.026528 | 0.0066486
40 | 0.0057528 | 0.0014418
41 | 0.0066855 | 0.0016755
42 | 0.010542 | 0.0026421
43 | 0.0048638 | 0.001219
44 | 0.0068987 | 0.001729
45 | 0.010344 | 0.0025923
46 | 0.005037 | 0.0012624
47 | 0.0080031 | 0.0020058
48 | 0.013424 | 0.0033643
49 | 0.0065703 | 0.0016467
50 | 0.010123 | 0.002537
51 | 0.0047887 | 0.0012002
52 | 0.005242 | 0.0013138
53 | 0.0052258 | 0.0013097

## dtypes
| element | column | dtype
0 | bus | name | object
1 | bus | vn_kv | float64
2 | bus | type | object
3 | bus | zone | object
4 | bus | in_service | bool
5 | load | name | object
6 | load | bus | uint32
7 | load | p_mw | float64
8 | load | q_mvar | float64
9 | load | const_z_percent | float64
10 | load | const_i_percent | float64
11 | load | sn_mva | float64
12 | load | scaling | float64
13 | load | in_service | bool
14 | load | type | object
15 | ext_grid | name | object
16 | ext_grid | bus | uint32
17 | ext_grid | vm_pu | float64
18 | ext_grid | va_degree | float64
19 | ext_grid | slack_weight | float64
20 | ext_grid | in_service | bool
21 | line | name | object
22 | line | std_type | object
23 | line | from_bus | uint32
24 | line | to_bus | uint32
25 | line | length_km | float64
26 | line | r_ohm_per_km | float64
27 | line | x_ohm_per_km | float64
28 | line | c_nf_per_km | float64
29 | line | g_us_per_km | float64
30 | line | max_i_ka | float64
31 | line | df | float64
32 | line | parallel | uint32
33 | line | type | object
34 | line | in_service | bool
35 | trafo | name | object
36 | trafo | std_type | object
37 | trafo | hv_bus | uint32
38 | trafo | lv_bus | uint32
39 | trafo | sn_mva | float64
40 | trafo | vn_hv_kv | float64
41 | trafo | vn_lv_kv | float64
42 | trafo | vk_percent | float64
43 | trafo | vkr_percent | float64
44 | trafo | pfe_kw | float64
45 | trafo | i0_percent | float64
46 | trafo | shift_degree | float64
47 | trafo | tap_side | object
48 | trafo | tap_neutral | int32
49 | trafo | tap_min | int32
50 | trafo | tap_max | int32
51 | trafo | tap_step_percent | float64
52 | trafo | tap_step_degree | float64
53 | trafo | tap_pos | int32
54 | trafo | tap_phase_shifter | bool
55 | trafo | parallel | uint32
56 | trafo | df | float64
57 | trafo | in_service | bool
58 | line_geodata | coords | object
59 | bus_geodata | x | float64
60 | bus_geodata | y | float64
61 | bus_geodata | coords | object
62 | res_bus | vm_pu | float64
63 | res_bus | va_degree | float64
64 | res_bus | p_mw | float64
65 | res_bus | q_mvar | float64
66 | res_line | p_from_mw | float64
67 | res_line | q_from_mvar | float64
68 | res_line | p_to_mw | float64
69 | res_line | q_to_mvar | float64
70 | res_line | pl_mw | float64
71 | res_line | ql_mvar | float64
72 | res_line | i_from_ka | float64
73 | res_line | i_to_ka | float64
74 | res_line | i_ka | float64
75 | res_line | vm_from_pu | float64
76 | res_line | va_from_degree | float64
77 | res_line | vm_to_pu | float64
78 | res_line | va_to_degree | float64
79 | res_line | loading_percent | float64
80 | res_trafo | p_hv_mw | float64
81 | res_trafo | q_hv_mvar | float64
82 | res_trafo | p_lv_mw | float64
83 | res_trafo | q_lv_mvar | float64
84 | res_trafo | pl_mw | float64
85 | res_trafo | ql_mvar | float64
86 | res_trafo | i_hv_ka | float64
87 | res_trafo | i_lv_ka | float64
88 | res_trafo | vm_hv_pu | float64
89 | res_trafo | va_hv_degree | float64
90 | res_trafo | vm_lv_pu | float64
91 | res_trafo | va_lv_degree | float64
92 | res_trafo | loading_percent | float64
93 | res_ext_grid | p_mw | float64
94 | res_ext_grid | q_mvar | float64
95 | res_load | p_mw | float64
96 | res_load | q_mvar | float64

## parameters
| version | format_version | converged | OPF_converged | name | f_hz | sn_mva
0 | 2.14.6 | 2.14.0 | TRUE | FALSE |  | 50 | 1