## bus
| name | vn_kv | type | zone | in_service
0 | bus_LV_261-727_0_5_node_0 | 0.4 | n |  | TRUE
1 | bus_LV_261-727_0_5_node_1 | 0.4 | n |  | TRUE
2 | bus_LV_261-727_0_5_node_2 | 0.4 | n |  | TRUE
3 | bus_LV_261-727_0_5_node_3 | 0.4 | n |  | TRUE
4 | bus_LV_261-727_0_5_node_4 | 0.4 | n |  | TRUE
5 | bus_LV_261-727_0_5_node_46 | 0.4 | n |  | TRUE
6 | bus_LV_261-727_0_5_node_45 | 0.4 | n |  | TRUE
7 | bus_LV_261-727_0_5_node_5 | 0.4 | n |  | TRUE
8 | bus_LV_261-727_0_5_node_6 | 0.4 | n |  | TRUE
9 | bus_LV_261-727_0_5_node_7 | 0.4 | n |  | TRUE
10 | bus_LV_261-727_0_5_node_8 | 0.4 | n |  | TRUE
11 | bus_LV_261-727_0_5_node_9 | 0.4 | n |  | TRUE
12 | bus_LV_261-727_0_5_node_10 | 0.4 | n |  | TRUE
13 | bus_LV_261-727_0_5_node_42 | 0.4 | n |  | TRUE
14 | bus_LV_261-727_0_5_node_26 | 0.4 | n |  | TRUE
15 | bus_LV_261-727_0_5_node_11 | 0.4 | n |  | TRUE
16 | bus_LV_261-727_0_5_node_12 | 0.4 | n |  | TRUE
17 | bus_LV_261-727_0_5_node_13 | 0.4 | n |  | TRUE
18 | bus_LV_261-727_0_5_node_14 | 0.4 | n |  | TRUE
19 | bus_LV_261-727_0_5_node_15 | 0.4 | n |  | TRUE
20 | bus_LV_261-727_0_5_node_17 | 0.4 | n |  | TRUE
21 | bus_LV_261-727_0_5_node_56 | 0.4 | n |  | TRUE
22 | bus_LV_261-727_0_5_node_90 | 0.4 | n |  | TRUE
23 | bus_LV_261-727_0_5_node_16 | 0.4 | n |  | TRUE
24 | bus_LV_261-727_0_5_node_30 | 0.4 | n |  | TRUE
25 | bus_LV_261-727_0_5_node_53 | 0.4 | n |  | TRUE
26 | bus_LV_261-727_0_5_node_59 | 0.4 | n |  | TRUE
27 | bus_LV_261-727_0_5_node_22 | 0.4 | n |  | TRUE
28 | bus_LV_261-727_0_5_node_23 | 0.4 | n |  | TRUE
29 | bus_LV_261-727_0_5_node_96 | 0.4 | n |  | TRUE
30 | bus_LV_261-727_0_5_node_25 | 0.4 | n |  | TRUE
31 | bus_LV_261-727_0_5_node_28 | 0.4 | n |  | TRUE
32 | bus_LV_261-727_0_5_node_65 | 0.4 | n |  | TRUE
33 | bus_LV_261-727_0_5_node_24 | 0.4 | n |  | TRUE
34 | bus_LV_261-727_0_5_node_34 | 0.4 | n |  | TRUE
35 | bus_LV_261-727_0_5_node_79 | 0.4 | n |  | TRUE
36 | bus_LV_261-727_0_5_node_85 | 0.4 | n |  | TRUE
37 | bus_LV_261-727_0_5_node_89 | 0.4 | n |  | TRUE
38 | bus_LV_261-727_0_5_node_93 | 0.4 | n |  | TRUE
39 | bus_LV_261-727_0_5_node_35 | 0.4 | n |  | TRUE
40 | bus_LV_261-727_0_5_node_39 | 0.4 | n |  | TRUE
41 | bus_LV_261-727_0_5_node_27 | 0.4 | n |  | TRUE
42 | bus_LV_261-727_0_5_node_31 | 0.4 | n |  | TRUE
43 | bus_LV_261-727_0_5_node_73 | 0.4 | n |  | TRUE
44 | bus_LV_261-727_0_5_node_94 | 0.4 | n |  | TRUE
45 | bus_LV_261-727_0_5_node_29 | 0.4 | n |  | TRUE
46 | bus_LV_261-727_0_5_node_41 | 0.4 | n |  | TRUE
47 | bus_LV_261-727_0_5_node_58 | 0.4 | n |  | TRUE
48 | bus_LV_261-727_0_5_node_50 | 0.4 | n |  | TRUE
49 | bus_LV_261-727_0_5_node_33 | 0.4 | n |  | TRUE
50 | bus_LV_261-727_0_5_node_76 | 0.4 | n |  | TRUE
51 | bus_LV_261-727_0_5_node_36 | 0.4 | n |  | TRUE
52 | bus_LV_261-727_0_5_node_86 | 0.4 | n |  | TRUE
53 | bus_LV_261-727_0_5_node_44 | 0.4 | n |  | TRUE
54 | bus_LV_261-727_0_5_node_43 | 0.4 | n |  | TRUE
55 | bus_LV_261-727_0_5_node_51 | 0.4 | n |  | TRUE
56 | bus_LV_261-727_0_5_node_84 | 0.4 | n |  | TRUE
57 | bus_LV_261-727_0_5_node_37 | 0.4 | n |  | TRUE
58 | bus_LV_261-727_0_5_node_83 | 0.4 | n |  | TRUE
59 | bus_LV_261-727_0_5_node_82 | 0.4 | n |  | TRUE
60 | bus_LV_261-727_0_5_node_61 | 0.4 | n |  | TRUE
61 | bus_LV_261-727_0_5_node_54 | 0.4 | n |  | TRUE
62 | bus_LV_261-727_0_5_node_52 | 0.4 | n |  | TRUE
63 | bus_LV_261-727_0_5_node_60 | 0.4 | n |  | TRUE
64 | bus_LV_261-727_0_5_node_91 | 0.4 | n |  | TRUE
65 | bus_LV_261-727_0_5_node_92 | 0.4 | n |  | TRUE
66 | bus_LV_261-727_0_5_node_67 | 0.4 | n |  | TRUE
67 | bus_LV_261-727_0_5_node_64 | 0.4 | n |  | TRUE
68 | bus_LV_261-727_0_5_node_63 | 0.4 | n |  | TRUE
69 | bus_LV_261-727_0_5_node_81 | 0.4 | n |  | TRUE
70 | bus_LV_261-727_0_5_node_77 | 0.4 | n |  | TRUE
71 | bus_LV_261-727_0_5_node_40 | 0.4 | n |  | TRUE
72 | bus_LV_261-727_0_5_node_72 | 0.4 | n |  | TRUE
73 | bus_LV_261-727_0_5_node_75 | 0.4 | n |  | TRUE
74 | bus_LV_261-727_0_5_node_95 | 0.4 | n |  | TRUE
75 | bus_LV_261-727_0_5_node_48 | 0.4 | n |  | TRUE
76 | bus_LV_261-727_0_5_node_49 | 0.4 | n |  | TRUE
77 | bus_LV_261-727_0_5_node_80 | 0.4 | n |  | TRUE
78 | bus_LV_261-727_0_5_node_62 | 0.4 | n |  | TRUE
79 | bus_LV_261-727_0_5_node_66 | 0.4 | n |  | TRUE
80 | bus_LV_261-727_0_5_node_71 | 0.4 | n |  | TRUE
81 | bus_LV_261-727_0_5_node_69 | 0.4 | n |  | TRUE
82 | bus_LV_261-727_0_5_node_68 | 0.4 | n |  | TRUE
83 | bus_LV_261-727_0_5_node_74 | 0.4 | n |  | TRUE
84 | bus_LV_261-727_0_5_node_87 | 0.4 | n |  | TRUE
85 | bus_LV_261-727_0_5_node_88 | 0.4 | n |  | TRUE
86 | bus_MV_539_0_node_31 | 20 | n |  | TRUE

## load
| name | bus | p_mw | q_mvar | const_z_percent | const_i_percent | sn_mva | scaling | in_service | type
0 | LV_261-727_0_5_load_0 | 0 | 0.0039403 | 0.00098752 | 0 | 0 |  | 1 | TRUE | wye
1 | LV_261-727_0_5_load_1 | 1 | 0.015148 | 0.0037964 | 0 | 0 |  | 1 | TRUE | wye
2 | LV_261-727_0_5_load_2 | 2 | 0.0039689 | 0.00099469 | 0 | 0 |  | 1 | TRUE | wye
3 | LV_261-727_0_5_load_3 | 3 | 0.017334 | 0.0043444 | 0 | 0 |  | 1 | TRUE | wye
4 | LV_261-727_0_5_load_4 | 4 | 0.0052779 | 0.0013228 | 0 | 0 |  | 1 | TRUE | wye
5 | LV_261-727_0_5_load_46 | 5 | 0.037458 | 0.0093878 | 0 | 0 |  | 1 | TRUE | wye
6 | LV_261-727_0_5_load_45 | 6 | 0.011639 | 0.002917 | 0 | 0 |  | 1 | TRUE | wye
7 | LV_261-727_0_5_load_5 | 7 | 0.0096009 | 0.0024062 | 0 | 0 |  | 1 | TRUE | wye
8 | LV_261-727_0_5_load_6 | 8 | 0.0090388 | 0.0022653 | 0 | 0 |  | 1 | TRUE | wye
9 | LV_261-727_0_5_load_8 | 10 | 0.007343 | 0.0018403 | 0 | 0 |  | 1 | TRUE | wye
10 | LV_261-727_0_5_load_9 | 11 | 0.0083721 | 0.0020982 | 0 | 0 |  | 1 | TRUE | wye
11 | LV_261-727_0_5_load_10 | 12 | 0.0079957 | 0.0020039 | 0 | 0 |  | 1 | TRUE | wye
12 | LV_261-727_0_5_load_42 | 13 | 0.0075141 | 0.0018832 | 0 | 0 |  | 1 | TRUE | wye
13 | LV_261-727_0_5_load_11 | 15 | 0.023963 | 0.0060056 | 0 | 0 |  | 1 | TRUE | wye
14 | LV_261-727_0_5_load_12 | 16 | 0.019238 | 0.0048215 | 0 | 0 |  | 1 | TRUE | wye
15 | LV_261-727_0_5_load_14 | 18 | 0.0056699 | 0.001421 | 0 | 0 |  | 1 | TRUE | wye
16 | LV_261-727_0_5_load_15 | 19 | 0.0080261 | 0.0020115 | 0 | 0 |  | 1 | TRUE | wye
17 | LV_261-727_0_5_load_56 | 21 | 0.0046684 | 0.00117 | 0 | 0 |  | 1 | TRUE | wye
18 | LV_261-727_0_5_load_90 | 22 | 0.0075513 | 0.0018925 | 0 | 0 |  | 1 | TRUE | wye
19 | LV_261-727_0_5_load_59 | 26 | 0.0049747 | 0.0012468 | 0 | 0 |  | 1 | TRUE | wye
20 | LV_261-727_0_5_load_96 | 29 | 0.0033283 | 0.00083414 | 0 | 0 |  | 1 | TRUE | wye
21 | LV_261-727_0_5_load_65 | 32 | 0.0095418 | 0.0023914 | 0 | 0 |  | 1 | TRUE | wye
22 | LV_261-727_0_5_load_85 | 36 | 0.011817 | 0.0029617 | 0 | 0 |  | 1 | TRUE | wye
23 | LV_261-727_0_5_load_89 | 37 | 0.0052727 | 0.0013215 | 0 | 0 |  | 1 | TRUE | wye
24 | LV_261-727_0_5_load_93 | 38 | 0.0088444 | 0.0022166 | 0 | 0 |  | 1 | TRUE | wye
25 | LV_261-727_0_5_load_39 | 40 | 0.0037018 | 0.00092775 | 0 | 0 |  | 1 | TRUE | wye
26 | LV_261-727_0_5_load_73 | 43 | 0.015089 | 0.0037817 | 0 | 0 |  | 1 | TRUE | wye
27 | LV_261-727_0_5_load_94 | 44 | 0.012425 | 0.003114 | 0 | 0 |  | 1 | TRUE | wye
28 | LV_261-727_0_5_load_41 | 46 | 0.005655 | 0.0014173 | 0 | 0 |  | 1 | TRUE | wye
29 | LV_261-727_0_5_load_50 | 48 | 0.0082848 | 0.0020764 | 0 | 0 |  | 1 | TRUE | wye
30 | LV_261-727_0_5_load_76 | 50 | 0.0090193 | 0.0022604 | 0 | 0 |  | 1 | TRUE | wye
31 | LV_261-727_0_5_load_86 | 52 | 0.0076297 | 0.0019122 | 0 | 0 |  | 1 | TRUE | wye
32 | LV_261-727_0_5_load_44 | 53 | 0.0080819 | 0.0020255 | 0 | 0 |  | 1 | TRUE | wye
33 | LV_261-727_0_5_load_43 | 54 | 0.0131 | 0.0032832 | 0 | 0 |  | 1 | TRUE | wye
34 | LV_261-727_0_5_load_51 | 55 | 0.01156 | 0.0028973 | 0 | 0 |  | 1 | TRUE | wye
35 | LV_261-727_0_5_load_84 | 56 | 0.0069621 | 0.0017449 | 0 | 0 |  | 1 | TRUE | wye
36 | LV_261-727_0_5_load_83 | 58 | 0.0084871 | 0.0021271 | 0 | 0 |  | 1 | TRUE | wye
37 | LV_261-727_0_5_load_82 | 59 | 0.0068594 | 0.0017191 | 0 | 0 |  | 1 | TRUE | wye
38 | LV_261-727_0_5_load_61 | 60 | 0.0059064 | 0.0014803 | 0 | 0 |  | 1 | TRUE | wye
39 | LV_261-727_0_5_load_54 | 61 | 0.024373 | 0.0061084 | 0 | 0 |  | 1 | TRUE | wye
40 | LV_261-727_0_5_load_52 | 62 | 0.0047078 | 0.0011799 | 0 | 0 |  | 1 | TRUE | wye
41 | LV_261-727_0_5_load_60 | 63 | 0.0052065 | 0.0013049 | 0 | 0 |  | 1 | TRUE | wye
42 | LV_261-727_0_5_load_91 | 64 | 0.0058385 | 0.0014633 | 0 | 0 |  | 1 | TRUE | wye
43 | LV_261-727_0_5_load_92 | 65 | 0.0062198 | 0.0015588 | 0 | 0 |  | 1 | TRUE | wye
44 | LV_261-727_0_5_load_63 | 68 | 0.012657 | 0.0031721 | 0 | 0 |  | 1 | TRUE | wye
45 | LV_261-727_0_5_load_81 | 69 | 0.0049178 | 0.0012325 | 0 | 0 |  | 1 | TRUE | wye
46 | LV_261-727_0_5_load_77 | 70 | 0.0076265 | 0.0019114 | 0 | 0 |  | 1 | TRUE | wye
47 | LV_261-727_0_5_load_40 | 71 | 0.008198 | 0.0020546 | 0 | 0 |  | 1 | TRUE | wye
48 | LV_261-727_0_5_load_72 | 72 | 0.010516 | 0.0026355 | 0 | 0 |  | 1 | TRUE | wye
49 | LV_261-727_0_5_load_75 | 73 | 0.0048969 | 0.0012273 | 0 | 0 |  | 1 | TRUE | wye
50 | LV_261-727_0_5_load_95 | 74 | 0.0063167 | 0.0015831 | 0 | 0 |  | 1 | TRUE | wye
51 | LV_261-727_0_5_load_48 | 75 | 0.041024 | 0.010282 | 0 | 0 |  | 1 | TRUE | wye
52 | LV_261-727_0_5_load_49 | 76 | 0.0081786 | 0.0020497 | 0 | 0 |  | 1 | TRUE | wye
53 | LV_261-727_0_5_load_80 | 77 | 0.0091846 | 0.0023019 | 0 | 0 |  | 1 | TRUE | wye
54 | LV_261-727_0_5_load_62 | 78 | 0.012256 | 0.0030717 | 0 | 0 |  | 1 | TRUE | wye
55 | LV_261-727_0_5_load_71 | 80 | 0.0030354 | 0.00076074 | 0 | 0 |  | 1 | TRUE | wye
56 | LV_261-727_0_5_load_69 | 81 | 0.0013133 | 0.00032913 | 0 | 0 |  | 1 | TRUE | wye
57 | LV_261-727_0_5_load_68 | 82 | 0.0012422 | 0.00031132 | 0 | 0 |  | 1 | TRUE | wye
58 | LV_261-727_0_5_load_74 | 83 | 0.012771 | 0.0032006 | 0 | 0 |  | 1 | TRUE | wye
59 | LV_261-727_0_5_load_87 | 84 | 0.0049144 | 0.0012317 | 0 | 0 |  | 1 | TRUE | wye
60 | LV_261-727_0_5_load_88 | 85 | 0.0049169 | 0.0012323 | 0 | 0 |  | 1 | TRUE | wye

## ext_grid
| name | bus | vm_pu | va_degree | slack_weight | in_service
0 |  | 48 | 1 | 0 | 1 | TRUE

## line
| name | std_type | from_bus | to_bus | length_km | r_ohm_per_km | x_ohm_per_km | c_nf_per_km | g_us_per_km | max_i_ka | df | parallel | type | in_service
0 | LV_261-727_0_5_line_0 |  | 0 | 1 | 0.017267 | 0.125 | 0.08 | 261 | 0 | 0.364 | 1 | 1 | cs | TRUE
1 | LV_261-727_0_5_line_1 |  | 0 | 2 | 0.0075164 | 0.125 | 0.08 | 261 | 0 | 0.364 | 1 | 1 | cs | TRUE
2 | LV_261-727_0_5_line_2 |  | 1 | 3 | 0.019721 | 0.125 | 0.08 | 261 | 0 | 0.364 | 1 | 1 | cs | TRUE
3 | LV_261-727_0_5_line_3 |  | 2 | 4 | 0.018046 | 0.125 | 0.08 | 261 | 0 | 0.364 | 1 | 1 | cs | TRUE
4 | LV_261-727_0_5_line_4 |  | 3 | 5 | 0.024923 | 0.125 | 0.08 | 261 | 0 | 0.364 | 1 | 1 | cs | TRUE
5 | LV_261-727_0_5_line_5 |  | 5 | 6 | 0.011945 | 0.125 | 0.08 | 261 | 0 | 0.364 | 1 | 1 | cs | TRUE
6 | LV_261-727_0_5_line_6 |  | 6 | 11 | 0.020766 | 0.125 | 0.08 | 261 | 0 | 0.364 | 1 | 1 | cs | TRUE
7 | LV_261-727_0_5_line_7 |  | 7 | 8 | 0.019036 | 0.125 | 0.08 | 261 | 0 | 0.364 | 1 | 1 | cs | TRUE
8 | LV_261-727_0_5_line_8 |  | 7 | 9 | 0.033493 | 0.125 | 0.08 | 261 | 0 | 0.364 | 1 | 1 | cs | TRUE
9 | LV_261-727_0_5_line_9 |  | 8 | 10 | 0.02849 | 0.125 | 0.08 | 261 | 0 | 0.364 | 1 | 1 | cs | TRUE
10 | LV_261-727_0_5_line_10 |  | 9 | 11 | 0.012982 | 0.125 | 0.08 | 261 | 0 | 0.364 | 1 | 1 | cs | TRUE
11 | LV_261-727_0_5_line_11 |  | 9 | 12 | 0.013841 | 0.125 | 0.08 | 261 | 0 | 0.364 | 1 | 1 | cs | TRUE
12 | LV_261-727_0_5_line_12 |  | 12 | 13 | 0.019587 | 0.125 | 0.08 | 261 | 0 | 0.364 | 1 | 1 | cs | TRUE
13 | LV_261-727_0_5_line_13 |  | 13 | 14 | 0.013958 | 0.125 | 0.08 | 261 | 0 | 0.364 | 1 | 2 | cs | TRUE
14 | LV_261-727_0_5_line_14 |  | 14 | 39 | 0.007447 | 0.125 | 0.08 | 261 | 0 | 0.364 | 1 | 4 | cs | TRUE
15 | LV_261-727_0_5_line_15 |  | 14 | 40 | 0.01298 | 0.125 | 0.08 | 261 | 0 | 0.364 | 1 | 1 | cs | TRUE
16 | LV_261-727_0_5_line_16 |  | 15 | 16 | 0.032339 | 0.125 | 0.08 | 261 | 0 | 0.364 | 1 | 1 | cs | TRUE
17 | LV_261-727_0_5_line_17 |  | 15 | 17 | 0.016223 | 0.125 | 0.08 | 261 | 0 | 0.364 | 1 | 1 | cs | TRUE
18 | LV_261-727_0_5_line_18 |  | 16 | 18 | 0.024146 | 0.125 | 0.08 | 261 | 0 | 0.364 | 1 | 1 | cs | TRUE
19 | LV_261-727_0_5_line_19 |  | 17 | 19 | 0.0026136 | 0.125 | 0.08 | 261 | 0 | 0.364 | 1 | 1 | cs | TRUE
20 | LV_261-727_0_5_line_20 |  | 17 | 20 | 0.0078417 | 0.125 | 0.08 | 261 | 0 | 0.364 | 1 | 1 | cs | TRUE
21 | LV_261-727_0_5_line_21 |  | 18 | 21 | 0.0022952 | 0.125 | 0.08 | 261 | 0 | 0.364 | 1 | 1 | cs | TRUE
22 | LV_261-727_0_5_line_22 |  | 19 | 22 | 0.015834 | 0.125 | 0.08 | 261 | 0 | 0.364 | 1 | 1 | cs | TRUE
23 | LV_261-727_0_5_line_23 |  | 20 | 25 | 0.042022 | 0.125 | 0.08 | 261 | 0 | 0.364 | 1 | 1 | cs | TRUE
24 | LV_261-727_0_5_line_24 |  | 20 | 26 | 0.031439 | 0.125 | 0.08 | 261 | 0 | 0.364 | 1 | 1 | cs | TRUE
25 | LV_261-727_0_5_line_25 |  | 21 | 60 | 0.020113 | 0.125 | 0.08 | 261 | 0 | 0.364 | 1 | 1 | cs | TRUE
26 | LV_261-727_0_5_line_26 |  | 22 | 23 | 0.0057894 | 0.125 | 0.08 | 261 | 0 | 0.364 | 1 | 1 | cs | TRUE
27 | LV_261-727_0_5_line_27 |  | 23 | 24 | 0.014703 | 0.125 | 0.08 | 261 | 0 | 0.364 | 1 | 1 | cs | TRUE
28 | LV_261-727_0_5_line_28 |  | 24 | 48 | 0.0036773 | 0.125 | 0.08 | 261 | 0 | 0.364 | 1 | 4 | cs | TRUE
29 | LV_261-727_0_5_line_29 |  | 24 | 41 | 0.0095603 | 0.125 | 0.08 | 261 | 0 | 0.364 | 1 | 4 | cs | TRUE
30 | LV_261-727_0_5_line_30 |  | 25 | 61 | 0.015164 | 0.125 | 0.08 | 261 | 0 | 0.364 | 1 | 1 | cs | TRUE
31 | LV_261-727_0_5_line_31 |  | 25 | 62 | 0.0066007 | 0.125 | 0.08 | 261 | 0 | 0.364 | 1 | 1 | cs | TRUE
32 | LV_261-727_0_5_line_32 |  | 26 | 63 | 0.026506 | 0.125 | 0.08 | 261 | 0 | 0.364 | 1 | 1 | cs | TRUE
33 | LV_261-727_0_5_line_33 |  | 27 | 28 | 0.0307 | 0.125 | 0.08 | 261 | 0 | 0.364 | 1 | 1 | cs | TRUE
34 | LV_261-727_0_5_line_34 |  | 27 | 29 | 0.013827 | 0.125 | 0.08 | 261 | 0 | 0.364 | 1 | 1 | cs | TRUE
35 | LV_261-727_0_5_line_35 |  | 28 | 30 | 0.0064521 | 0.125 | 0.08 | 261 | 0 | 0.364 | 1 | 1 | cs | TRUE
36 | LV_261-727_0_5_line_36 |  | 28 | 31 | 0.008736 | 0.125 | 0.08 | 261 | 0 | 0.364 | 1 | 1 | cs | TRUE
37 | LV_261-727_0_5_line_37 |  | 28 | 32 | 0.016799 | 0.125 | 0.08 | 261 | 0 | 0.364 | 1 | 1 | cs | TRUE
38 | LV_261-727_0_5_line_38 |  | 29 | 66 | 0.034499 | 0.125 | 0.08 | 261 | 0 | 0.364 | 1 | 1 | cs | TRUE
39 | LV_261-727_0_5_line_39 |  | 30 | 38 | 0.015389 | 0.125 | 0.08 | 261 | 0 | 0.364 | 1 | 1 | cs | TRUE
40 | LV_261-727_0_5_line_40 |  | 31 | 39 | 0.0098956 | 0.125 | 0.08 | 261 | 0 | 0.364 | 1 | 4 | cs | TRUE
41 | LV_261-727_0_5_line_41 |  | 31 | 44 | 0.017564 | 0.125 | 0.08 | 261 | 0 | 0.364 | 1 | 4 | cs | TRUE
42 | LV_261-727_0_5_line_42 |  | 32 | 68 | 0.029815 | 0.125 | 0.08 | 261 | 0 | 0.364 | 1 | 1 | cs | TRUE
43 | LV_261-727_0_5_line_43 |  | 33 | 34 | 0.052062 | 0.125 | 0.08 | 261 | 0 | 0.364 | 1 | 1 | cs | TRUE
44 | LV_261-727_0_5_line_44 |  | 33 | 35 | 0.022874 | 0.125 | 0.08 | 261 | 0 | 0.364 | 1 | 1 | cs | TRUE
45 | LV_261-727_0_5_line_45 |  | 33 | 36 | 0.014713 | 0.125 | 0.08 | 261 | 0 | 0.364 | 1 | 1 | cs | TRUE
46 | LV_261-727_0_5_line_46 |  | 33 | 37 | 0.01223 | 0.125 | 0.08 | 261 | 0 | 0.364 | 1 | 1 | cs | TRUE
47 | LV_261-727_0_5_line_47 |  | 34 | 53 | 0.030391 | 0.125 | 0.08 | 261 | 0 | 0.364 | 1 | 1 | cs | TRUE
48 | LV_261-727_0_5_line_48 |  | 34 | 54 | 0.017937 | 0.125 | 0.08 | 261 | 0 | 0.364 | 1 | 1 | cs | TRUE
49 | LV_261-727_0_5_line_49 |  | 35 | 69 | 0.01093 | 0.125 | 0.08 | 261 | 0 | 0.364 | 1 | 1 | cs | TRUE
50 | LV_261-727_0_5_line_50 |  | 35 | 70 | 0.0087297 | 0.125 | 0.08 | 261 | 0 | 0.364 | 1 | 1 | cs | TRUE
51 | LV_261-727_0_5_line_51 |  | 36 | 56 | 0.022509 | 0.125 | 0.08 | 261 | 0 | 0.364 | 1 | 1 | cs | TRUE
52 | LV_261-727_0_5_line_52 |  | 39 | 55 | 0.011207 | 0.125 | 0.08 | 261 | 0 | 0.364 | 1 | 1 | cs | TRUE
53 | LV_261-727_0_5_line_53 |  | 40 | 71 | 0.019609 | 0.125 | 0.08 | 261 | 0 | 0.364 | 1 | 1 | cs | TRUE
54 | LV_261-727_0_5_line_54 |  | 41 | 42 | 0.005734 | 0.125 | 0.08 | 261 | 0 | 0.364 | 1 | 1 | cs | TRUE
55 | LV_261-727_0_5_line_55 |  | 41 | 43 | 0.0096903 | 0.125 | 0.08 | 261 | 0 | 0.364 | 1 | 4 | cs | TRUE
56 | LV_261-727_0_5_line_56 |  | 42 | 49 | 0.008973 | 0.125 | 0.08 | 261 | 0 | 0.364 | 1 | 1 | cs | TRUE
57 | LV_261-727_0_5_line_57 |  | 42 | 50 | 0.036766 | 0.125 | 0.08 | 261 | 0 | 0.364 | 1 | 1 | cs | TRUE
58 | LV_261-727_0_5_line_58 |  | 43 | 72 | 0.012356 | 0.125 | 0.08 | 261 | 0 | 0.364 | 1 | 4 | cs | TRUE
59 | LV_261-727_0_5_line_59 |  | 44 | 73 | 0.012282 | 0.125 | 0.08 | 261 | 0 | 0.364 | 1 | 4 | cs | TRUE
60 | LV_261-727_0_5_line_60 |  | 45 | 46 | 0.074909 | 0.125 | 0.08 | 261 | 0 | 0.364 | 1 | 1 | cs | TRUE
61 | LV_261-727_0_5_line_61 |  | 45 | 47 | 0.057163 | 0.125 | 0.08 | 261 | 0 | 0.364 | 1 | 1 | cs | TRUE
62 | LV_261-727_0_5_line_62 |  | 46 | 71 | 0.010801 | 0.125 | 0.08 | 261 | 0 | 0.364 | 1 | 1 | cs | TRUE
63 | LV_261-727_0_5_line_63 |  | 47 | 74 | 0.043138 | 0.125 | 0.08 | 261 | 0 | 0.364 | 1 | 1 | cs | TRUE
64 | LV_261-727_0_5_line_64 |  | 48 | 75 | 0.033545 | 0.125 | 0.08 | 261 | 0 | 0.364 | 1 | 1 | cs | TRUE
65 | LV_261-727_0_5_line_65 |  | 49 | 51 | 0.006963 | 0.125 | 0.08 | 261 | 0 | 0.364 | 1 | 1 | cs | TRUE
66 | LV_261-727_0_5_line_66 |  | 49 | 52 | 0.0038146 | 0.125 | 0.08 | 261 | 0 | 0.364 | 1 | 1 | cs | TRUE
67 | LV_261-727_0_5_line_67 |  | 51 | 56 | 0.017774 | 0.125 | 0.08 | 261 | 0 | 0.364 | 1 | 1 | cs | TRUE
68 | LV_261-727_0_5_line_68 |  | 52 | 58 | 0.021833 | 0.125 | 0.08 | 261 | 0 | 0.364 | 1 | 1 | cs | TRUE
69 | LV_261-727_0_5_line_69 |  | 53 | 65 | 0.010734 | 0.125 | 0.08 | 261 | 0 | 0.364 | 1 | 1 | cs | TRUE
70 | LV_261-727_0_5_line_70 |  | 55 | 76 | 0.014878 | 0.125 | 0.08 | 261 | 0 | 0.364 | 1 | 1 | cs | TRUE
71 | LV_261-727_0_5_line_71 |  | 57 | 58 | 0.03518 | 0.125 | 0.08 | 261 | 0 | 0.364 | 1 | 1 | cs | TRUE
72 | LV_261-727_0_5_line_72 |  | 57 | 59 | 0.015678 | 0.125 | 0.08 | 261 | 0 | 0.364 | 1 | 1 | cs | TRUE
73 | LV_261-727_0_5_line_73 |  | 59 | 77 | 0.035329 | 0.125 | 0.08 | 261 | 0 | 0.364 | 1 | 1 | cs | TRUE
74 | LV_261-727_0_5_line_74 |  | 64 | 65 | 0.026662 | 0.125 | 0.08 | 261 | 0 | 0.364 | 1 | 1 | cs | TRUE
75 | LV_261-727_0_5_line_75 |  | 66 | 67 | 0.03257 | 0.125 | 0.08 | 261 | 0 | 0.364 | 1 | 1 | cs | TRUE
76 | LV_261-727_0_5_line_76 |  | 67 | 79 | 0.10122 | 0.125 | 0.08 | 261 | 0 | 0.364 | 1 | 1 | cs | TRUE
77 | LV_261-727_0_5_line_77 |  | 68 | 78 | 0.0077411 | 0.125 | 0.08 | 261 | 0 | 0.364 | 1 | 1 | cs | TRUE
78 | LV_261-727_0_5_line_78 |  | 69 | 84 | 0.0098454 | 0.125 | 0.08 | 261 | 0 | 0.364 | 1 | 1 | cs | TRUE
79 | LV_261-727_0_5_line_79 |  | 72 | 83 | 0.024149 | 0.125 | 0.08 | 261 | 0 | 0.364 | 1 | 4 | cs | TRUE
80 | LV_261-727_0_5_line_80 |  | 73 | 83 | 0.022587 | 0.125 | 0.08 | 261 | 0 | 0.364 | 1 | 4 | cs | TRUE
81 | LV_261-727_0_5_line_81 |  | 79 | 80 | 0.066407 | 0.125 | 0.08 | 261 | 0 | 0.364 | 1 | 1 | cs | TRUE
82 | LV_261-727_0_5_line_82 |  | 80 | 81 | 0.018137 | 0.125 | 0.08 | 261 | 0 | 0.364 | 1 | 1 | cs | TRUE
83 | LV_261-727_0_5_line_83 |  | 81 | 82 | 0.00039888 | 0.125 | 0.08 | 261 | 0 | 0.364 | 1 | 1 | cs | TRUE
84 | LV_261-727_0_5_line_84 |  | 84 | 85 | 0.027419 | 0.125 | 0.08 | 261 | 0 | 0.364 | 1 | 1 | cs | TRUE

## trafo
| name | std_type | hv_bus | lv_bus | sn_mva | vn_hv_kv | vn_lv_kv | vk_percent | vkr_percent | pfe_kw | i0_percent | shift_degree | tap_side | tap_neutral | tap_min | tap_max | tap_step_percent | tap_step_degree | tap_pos | tap_phase_shifter | parallel | df | in_service
0 | LV_261-727_0_5_trafo_50 | 0.63 MVA 20/0.4 kV | 86 | 48 | 0.63 | 20 | 0.4 | 6 | 1.206 | 1.65 | 0.2619 | 150 | hv | 0 | -2 | 2 | 2.5 | 0 | 0 | FALSE | 1 | 1 | TRUE

## line_geodata
| x0 | y0 | x1 | y1 | x2 | y2 | x3 | y3 | x4 | y4 | x5 | y5 | x6 | y6 | x7 | y7
0 | 2684939.6025 | 1246523.9223 | 2684950.7018 | 1246510.695
1 | 2684939.6025 | 1246523.9223 | 2684934.771 | 1246529.6801
2 | 2684950.7018 | 1246510.695 | 2684963.3781 | 1246495.5882
3 | 2684934.771 | 1246529.6801 | 2684923.1709 | 1246543.5043
4 | 2684980.8908 | 1246478.2943 | 2684980.0998 | 1246478.5189 | 2684974.8534 | 1246481.9129 | 2684963.3781 | 1246495.5882
5 | 2684980.8908 | 1246478.2943 | 2684985.8422 | 1246476.8888 | 2684992.587 | 1246477.7371
6 | 2685009.795 | 1246488.0598 | 2685004.3507 | 1246482.2246 | 2684997.0184 | 1246478.2944 | 2684992.587 | 1246477.7371
7 | 2684994.5289 | 1246520.7874 | 2684980.8188 | 1246533.9934
8 | 2685018.6513 | 1246497.552 | 2684994.5289 | 1246520.7874
9 | 2684960.2996 | 1246553.758 | 2684980.8188 | 1246533.9934
10 | 2685018.6513 | 1246497.552 | 2685009.795 | 1246488.0598
11 | 2685018.6513 | 1246497.552 | 2685028.6022 | 1246487.932
12 | 2685028.6022 | 1246487.932 | 2685042.6848 | 1246474.3179
13 | 2685052.7203 | 1246464.6161 | 2685042.6848 | 1246474.3179
14 | 2685046.1143 | 1246461.1411 | 2685052.7203 | 1246464.6161
15 | 2685052.7203 | 1246464.6161 | 2685061.5307 | 1246469.257 | 2685064.0977 | 1246470.8522
16 | 2684896.1746 | 1246469.6924 | 2684918.8453 | 1246446.6304
17 | 2684930.2182 | 1246435.0613 | 2684918.8453 | 1246446.6304
18 | 2684896.1746 | 1246469.6924 | 2684879.2473 | 1246486.9117
19 | 2684930.2182 | 1246435.0613 | 2684932.0607 | 1246433.2076
20 | 2684924.4467 | 1246429.7525 | 2684927.161 | 1246432.2487 | 2684930.2182 | 1246435.0613
21 | 2684879.2473 | 1246486.9117 | 2684877.6383 | 1246488.5485
22 | 2684932.0607 | 1246433.2076 | 2684943.2232 | 1246421.9772
23 | 2684891.0989 | 1246417.644 | 2684902.5732 | 1246428.8387 | 2684907.2848 | 1246429.5511 | 2684917.3519 | 1246423.4796 | 2684924.4467 | 1246429.7525
24 | 2684924.4467 | 1246429.7525 | 2684902.4924 | 1246452.2559
25 | 2684877.6383 | 1246488.5485 | 2684863.5385 | 1246502.8917
26 | 2684947.3045 | 1246417.871 | 2684943.2232 | 1246421.9772
27 | 2684947.3045 | 1246417.871 | 2684950.7679 | 1246415.0074 | 2684953.5379 | 1246413.6127 | 2684956.6505 | 1246413.0903 | 2684960.4563 | 1246414.279
28 | 2684960.4563 | 1246414.279 | 2684963.6893 | 1246416.0313
29 | 2684960.4563 | 1246414.279 | 2684962.3046 | 1246410.7695 | 2684964.9215 | 1246405.8256
30 | 2684891.0989 | 1246417.644 | 2684901.6647 | 1246406.7664
31 | 2684891.0989 | 1246417.644 | 2684886.3753 | 1246413.0334
32 | 2684902.4924 | 1246452.2559 | 2684889.805 | 1246465.2606 | 2684883.9819 | 1246471.228
33 | 2685059.0421 | 1246456.8344 | 2685061.5923 | 1246458.6501 | 2685063.3872 | 1246456.7633 | 2685077.6204 | 1246436.2523
34 | 2685077.6204 | 1246436.2523 | 2685089.0024 | 1246444.1034
35 | 2685059.0421 | 1246456.8344 | 2685061.5923 | 1246458.6501 | 2685064.3999 | 1246460.425
36 | 2685059.0421 | 1246456.8344 | 2685051.312 | 1246452.7205
37 | 2685059.0421 | 1246456.8344 | 2685062.4662 | 1246452.5025 | 2685068.9828 | 1246443.2986
38 | 2685100.6378 | 1246424.8519 | 2685099.4575 | 1246426.5473 | 2685105.0008 | 1246430.3741 | 2685093.3751 | 1246447.1197 | 2685089.0024 | 1246444.1034
39 | 2685064.3999 | 1246460.425 | 2685067.0764 | 1246462.387 | 2685077.2252 | 1246468.921
40 | 2685046.1143 | 1246461.1411 | 2685048.5663 | 1246457.1622 | 2685051.312 | 1246452.7205
41 | 2685051.312 | 1246452.7205 | 2685047.4067 | 1246448.4725 | 2685036.9319 | 1246443.0534
42 | 2685086.2177 | 1246418.9694 | 2685081.4667 | 1246425.6663 | 2685068.9828 | 1246443.2986
43 | 2684858.4252 | 1246360.5566 | 2684860.5565 | 1246356.8065 | 2684888.9666 | 1246371.8797 | 2684898.8493 | 1246377.1028 | 2684900.5245 | 1246373.0238
44 | 2684909.2363 | 1246351.8662 | 2684900.5245 | 1246373.0238
45 | 2684900.5245 | 1246373.0238 | 2684913.6017 | 1246379.7666
46 | 2684900.5245 | 1246373.0238 | 2684889.7156 | 1246367.3016
47 | 2684858.4252 | 1246360.5566 | 2684843.3999 | 1246386.9734
48 | 2684858.4252 | 1246360.5566 | 2684874.4413 | 1246368.6315
49 | 2684909.2363 | 1246351.8662 | 2684919.1096 | 1246356.5552
50 | 2684909.2363 | 1246351.8662 | 2684912.4567 | 1246343.7522
51 | 2684933.6076 | 1246390.082 | 2684913.6017 | 1246379.7666
52 | 2685046.1143 | 1246461.1411 | 2685036.2817 | 1246455.7641
53 | 2685064.0977 | 1246470.8522 | 2685074.4252 | 1246477.2701 | 2685080.5027 | 1246481.5781
54 | 2684964.9215 | 1246405.8256 | 2684963.6616 | 1246405.1737 | 2684963.3532 | 1246400.8661
55 | 2684964.9215 | 1246405.8256 | 2684972.1813 | 1246409.5546 | 2684973.5392 | 1246410.2571
56 | 2684955.5985 | 1246396.3517 | 2684960.4462 | 1246399.1677 | 2684963.3532 | 1246400.8661
57 | 2684963.3532 | 1246400.8661 | 2684983.3483 | 1246379.9927 | 2684988.8103 | 1246374.3389
58 | 2684984.5134 | 1246415.9346 | 2684973.5392 | 1246410.2571
59 | 2685026.0234 | 1246437.4098 | 2685036.9319 | 1246443.0534
60 | 2685142.0513 | 1246540.7428 | 2685133.0979 | 1246529.7618 | 2685127.933 | 1246523.7943 | 2685118.4181 | 1246514.0395 | 2685105.3079 | 1246501.064 | 2685092.5014 | 1246490.0833 | 2685089.3142 | 1246487.8241
61 | 2685103.0529 | 1246536.569 | 2685117.9076 | 1246545.9001 | 2685120.5014 | 1246550.4629 | 2685120.5832 | 1246557.3914 | 2685124.1498 | 1246556.2863 | 2685131.2851 | 1246550.2509 | 2685139.9467 | 1246542.6251 | 2685142.0513 | 1246540.7428
62 | 2685080.5027 | 1246481.5781 | 2685089.3142 | 1246487.8241
63 | 2685103.0529 | 1246536.569 | 2685068.2387 | 1246512.9966 | 2685067.1568 | 1246512.8332
64 | 2684963.6893 | 1246416.0313 | 2684993.181 | 1246432.0158
65 | 2684949.4535 | 1246398.1317 | 2684950.1137 | 1246398.4525 | 2684953.3639 | 1246398.3434 | 2684955.5985 | 1246396.3517
66 | 2684955.5985 | 1246396.3517 | 2684958.3671 | 1246393.7276
67 | 2684949.4535 | 1246398.1317 | 2684945.087 | 1246396.0009 | 2684933.6076 | 1246390.082
68 | 2684973.7625 | 1246378.247 | 2684958.8459 | 1246393.2737 | 2684958.3671 | 1246393.7276
69 | 2684843.3999 | 1246386.9734 | 2684838.0929 | 1246396.3038
70 | 2685036.2817 | 1246455.7641 | 2685031.0172 | 1246452.8852 | 2685023.2553 | 1246448.5758
71 | 2684998.5467 | 1246353.2797 | 2684973.7625 | 1246378.247
72 | 2684998.5467 | 1246353.2797 | 2684985.0319 | 1246345.3326
73 | 2684985.0319 | 1246345.3326 | 2684954.5782 | 1246327.425
74 | 2684824.9113 | 1246419.4791 | 2684838.0929 | 1246396.3038
75 | 2685100.6378 | 1246424.8519 | 2685117.6871 | 1246400.2784 | 2685115.6107 | 1246398.614
76 | 2685115.6107 | 1246398.614 | 2685086.513 | 1246378.8597 | 2685080.5056 | 1246374.7261 | 2685104.3552 | 1246349.583 | 2685086.8958 | 1246332.7201
77 | 2685090.6968 | 1246412.6558 | 2685086.2177 | 1246418.9694
78 | 2684919.1096 | 1246356.5552 | 2684928.003 | 1246360.7789
79 | 2684984.5134 | 1246415.9346 | 2685005.9618 | 1246427.0309
80 | 2685026.0234 | 1246437.4098 | 2685005.9618 | 1246427.0309
81 | 2685086.8958 | 1246332.7201 | 2685040.8412 | 1246380.5616
82 | 2685040.8412 | 1246380.5616 | 2685028.9231 | 1246381.358 | 2685023.5136 | 1246378.3435
83 | 2685023.5136 | 1246378.3435 | 2685023.1651 | 1246378.1493
84 | 2684928.003 | 1246360.7789 | 2684944.1447 | 1246368.4449 | 2684948.157 | 1246359.7789

## bus_geodata
| x | y | coords
0 | 2684939.6025 | 1246523.9223
1 | 2684950.7018 | 1246510.695
2 | 2684934.771 | 1246529.6801
3 | 2684963.3781 | 1246495.5882
4 | 2684923.1709 | 1246543.5043
5 | 2684980.8908 | 1246478.2943
6 | 2684992.587 | 1246477.7371
7 | 2684994.5289 | 1246520.7874
8 | 2684980.8188 | 1246533.9934
9 | 2685018.6513 | 1246497.552
10 | 2684960.2996 | 1246553.758
11 | 2685009.795 | 1246488.0598
12 | 2685028.6022 | 1246487.932
13 | 2685042.6848 | 1246474.3179
14 | 2685052.7203 | 1246464.6161
15 | 2684918.8453 | 1246446.6304
16 | 2684896.1746 | 1246469.6924
17 | 2684930.2182 | 1246435.0613
18 | 2684879.2473 | 1246486.9117
19 | 2684932.0607 | 1246433.2076
20 | 2684924.4467 | 1246429.7525
21 | 2684877.6383 | 1246488.5485
22 | 2684943.2232 | 1246421.9772
23 | 2684947.3045 | 1246417.871
24 | 2684960.4563 | 1246414.279
25 | 2684891.0989 | 1246417.644
26 | 2684902.4924 | 1246452.2559
27 | 2685077.6204 | 1246436.2523
28 | 2685059.0421 | 1246456.8344
29 | 2685089.0024 | 1246444.1034
30 | 2685064.3999 | 1246460.425
31 | 2685051.312 | 1246452.7205
32 | 2685068.9828 | 1246443.2986
33 | 2684900.5245 | 1246373.0238
34 | 2684858.4252 | 1246360.5566
35 | 2684909.2363 | 1246351.8662
36 | 2684913.6017 | 1246379.7666
37 | 2684889.7156 | 1246367.3016
38 | 2685077.2252 | 1246468.921
39 | 2685046.1143 | 1246461.1411
40 | 2685064.0977 | 1246470.8522
41 | 2684964.9215 | 1246405.8256
42 | 2684963.3532 | 1246400.8661
43 | 2684973.5392 | 1246410.2571
44 | 2685036.9319 | 1246443.0534
45 | 2685142.0513 | 1246540.7428
46 | 2685089.3142 | 1246487.8241
47 | 2685103.0529 | 1246536.569
48 | 2684963.6893 | 1246416.0313
49 | 2684955.5985 | 1246396.3517
50 | 2684988.8103 | 1246374.3389
51 | 2684949.4535 | 1246398.1317
52 | 2684958.3671 | 1246393.7276
53 | 2684843.3999 | 1246386.9734
54 | 2684874.4413 | 1246368.6315
55 | 2685036.2817 | 1246455.7641
56 | 2684933.6076 | 1246390.082
57 | 2684998.5467 | 1246353.2797
58 | 2684973.7625 | 1246378.247
59 | 2684985.0319 | 1246345.3326
60 | 2684863.5385 | 1246502.8917
61 | 2684901.6647 | 1246406.7664
62 | 2684886.3753 | 1246413.0334
63 | 2684883.9819 | 1246471.228
64 | 2684824.9113 | 1246419.4791
65 | 2684838.0929 | 1246396.3038
66 | 2685100.6378 | 1246424.8519
67 | 2685115.6107 | 1246398.614
68 | 2685086.2177 | 1246418.9694
69 | 2684919.1096 | 1246356.5552
70 | 2684912.4567 | 1246343.7522
71 | 2685080.5027 | 1246481.5781
72 | 2684984.5134 | 1246415.9346
73 | 2685026.0234 | 1246437.4098
74 | 2685067.1568 | 1246512.8332
75 | 2684993.181 | 1246432.0158
76 | 2685023.2553 | 1246448.5758
77 | 2684954.5782 | 1246327.425
78 | 2685090.6968 | 1246412.6558
79 | 2685086.8958 | 1246332.7201
80 | 2685040.8412 | 1246380.5616
81 | 2685023.5136 | 1246378.3435
82 | 2685023.1651 | 1246378.1493
83 | 2685005.9618 | 1246427.0309
84 | 2684928.003 | 1246360.7789
85 | 2684948.157 | 1246359.7789
86 | 2684960.4563 | 1246414.279

## line_std_types
| c_nf_per_km | r_ohm_per_km | x_ohm_per_km | max_i_ka | type | q_mm2 | alpha | voltage_rating
NAYY 4x50 SE | 210 | 0.642 | 0.083 | 0.142 | cs | 50 | 0.00403 | LV
NAYY 4x120 SE | 264 | 0.225 | 0.08 | 0.242 | cs | 120 | 0.00403 | LV
NAYY 4x150 SE | 261 | 0.208 | 0.08 | 0.27 | cs | 150 | 0.00403 | LV
NA2XS2Y 1x95 RM/25 12/20 kV | 216 | 0.313 | 0.132 | 0.252 | cs | 95 | 0.00403 | MV
NA2XS2Y 1x185 RM/25 12/20 kV | 273 | 0.161 | 0.117 | 0.362 | cs | 185 | 0.00403 | MV
NA2XS2Y 1x240 RM/25 12/20 kV | 304 | 0.122 | 0.112 | 0.421 | cs | 240 | 0.00403 | MV
NA2XS2Y 1x95 RM/25 6/10 kV | 315 | 0.313 | 0.123 | 0.249 | cs | 95 | 0.00403 | MV
NA2XS2Y 1x185 RM/25 6/10 kV | 406 | 0.161 | 0.11 | 0.358 | cs | 185 | 0.00403 | MV
NA2XS2Y 1x240 RM/25 6/10 kV | 456 | 0.122 | 0.105 | 0.416 | cs | 240 | 0.00403 | MV
NA2XS2Y 1x150 RM/25 12/20 kV | 250 | 0.206 | 0.116 | 0.319 | cs | 150 | 0.00403 | MV
NA2XS2Y 1x120 RM/25 12/20 kV | 230 | 0.253 | 0.119 | 0.283 | cs | 120 | 0.00403 | MV
NA2XS2Y 1x70 RM/25 12/20 kV | 190 | 0.443 | 0.132 | 0.22 | cs | 70 | 0.00403 | MV
NA2XS2Y 1x150 RM/25 6/10 kV | 360 | 0.206 | 0.11 | 0.315 | cs | 150 | 0.00403 | MV
NA2XS2Y 1x120 RM/25 6/10 kV | 340 | 0.253 | 0.113 | 0.28 | cs | 120 | 0.00403 | MV
NA2XS2Y 1x70 RM/25 6/10 kV | 280 | 0.443 | 0.123 | 0.217 | cs | 70 | 0.00403 | MV
N2XS(FL)2Y 1x120 RM/35 64/110 kV | 112 | 0.153 | 0.166 | 0.366 | cs | 120 | 0.00393 | HV
N2XS(FL)2Y 1x185 RM/35 64/110 kV | 125 | 0.099 | 0.156 | 0.457 | cs | 185 | 0.00393 | HV
N2XS(FL)2Y 1x240 RM/35 64/110 kV | 135 | 0.075 | 0.149 | 0.526 | cs | 240 | 0.00393 | HV
N2XS(FL)2Y 1x300 RM/35 64/110 kV | 144 | 0.06 | 0.144 | 0.588 | cs | 300 | 0.00393 | HV
15-AL1/3-ST1A 0.4 | 11 | 1.8769 | 0.35 | 0.105 | ol | 16 | 0.00403 | LV
24-AL1/4-ST1A 0.4 | 11.25 | 1.2012 | 0.335 | 0.14 | ol | 24 | 0.00403 | LV
48-AL1/8-ST1A 0.4 | 12.2 | 0.5939 | 0.3 | 0.21 | ol | 48 | 0.00403 | LV
94-AL1/15-ST1A 0.4 | 13.2 | 0.306 | 0.29 | 0.35 | ol | 94 | 0.00403 | LV
34-AL1/6-ST1A 10.0 | 9.7 | 0.8342 | 0.36 | 0.17 | ol | 34 | 0.00403 | MV
48-AL1/8-ST1A 10.0 | 10.1 | 0.5939 | 0.35 | 0.21 | ol | 48 | 0.00403 | MV
70-AL1/11-ST1A 10.0 | 10.4 | 0.4132 | 0.339 | 0.29 | ol | 70 | 0.00403 | MV
94-AL1/15-ST1A 10.0 | 10.75 | 0.306 | 0.33 | 0.35 | ol | 94 | 0.00403 | MV
122-AL1/20-ST1A 10.0 | 11.1 | 0.2376 | 0.323 | 0.41 | ol | 122 | 0.00403 | MV
149-AL1/24-ST1A 10.0 | 11.25 | 0.194 | 0.315 | 0.47 | ol | 149 | 0.00403 | MV
34-AL1/6-ST1A 20.0 | 9.15 | 0.8342 | 0.382 | 0.17 | ol | 34 | 0.00403 | MV
48-AL1/8-ST1A 20.0 | 9.5 | 0.5939 | 0.372 | 0.21 | ol | 48 | 0.00403 | MV
70-AL1/11-ST1A 20.0 | 9.7 | 0.4132 | 0.36 | 0.29 | ol | 70 | 0.00403 | MV
94-AL1/15-ST1A 20.0 | 10 | 0.306 | 0.35 | 0.35 | ol | 94 | 0.00403 | MV
122-AL1/20-ST1A 20.0 | 10.3 | 0.2376 | 0.344 | 0.41 | ol | 122 | 0.00403 | MV
149-AL1/24-ST1A 20.0 | 10.5 | 0.194 | 0.337 | 0.47 | ol | 149 | 0.00403 | MV
184-AL1/30-ST1A 20.0 | 10.75 | 0.1571 | 0.33 | 0.535 | ol | 184 | 0.00403 | MV
243-AL1/39-ST1A 20.0 | 11 | 0.1188 | 0.32 | 0.645 | ol | 243 | 0.00403 | MV
48-AL1/8-ST1A 110.0 | 8 | 0.5939 | 0.46 | 0.21 | ol | 48 | 0.00403 | HV
70-AL1/11-ST1A 110.0 | 8.4 | 0.4132 | 0.45 | 0.29 | ol | 70 | 0.00403 | HV
94-AL1/15-ST1A 110.0 | 8.65 | 0.306 | 0.44 | 0.35 | ol | 94 | 0.00403 | HV
122-AL1/20-ST1A 110.0 | 8.5 | 0.2376 | 0.43 | 0.41 | ol | 122 | 0.00403 | HV
149-AL1/24-ST1A 110.0 | 8.75 | 0.194 | 0.41 | 0.47 | ol | 149 | 0.00403 | HV
184-AL1/30-ST1A 110.0 | 8.8 | 0.1571 | 0.4 | 0.535 | ol | 184 | 0.00403 | HV
243-AL1/39-ST1A 110.0 | 9 | 0.1188 | 0.39 | 0.645 | ol | 243 | 0.00403 | HV
305-AL1/39-ST1A 110.0 | 9.2 | 0.0949 | 0.38 | 0.74 | ol | 305 | 0.00403 | HV
490-AL1/64-ST1A 110.0 | 9.75 | 0.059 | 0.37 | 0.96 | ol | 490 | 0.00403 | HV
679-AL1/86-ST1A 110.0 | 9.95 | 0.042 | 0.36 | 1.15 | ol | 679 | 0.00403 | HV
490-AL1/64-ST1A 220.0 | 10 | 0.059 | 0.285 | 0.96 | ol | 490 | 0.00403 | HV
679-AL1/86-ST1A 220.0 | 11.7 | 0.042 | 0.275 | 1.15 | ol | 679 | 0.00403 | HV
490-AL1/64-ST1A 380.0 | 11 | 0.059 | 0.253 | 0.96 | ol | 490 | 0.00403 | HV
679-AL1/86-ST1A 380.0 | 14.6 | 0.042 | 0.25 | 1.15 | ol | 679 | 0.00403 | HV

## trafo_std_types
| i0_percent | pfe_kw | vkr_percent | sn_mva | vn_lv_kv | vn_hv_kv | vk_percent | shift_degree | vector_group | tap_side | tap_neutral | tap_min | tap_max | tap_step_degree | tap_step_percent | tap_phase_shifter
160 MVA 380/110 kV | 0.06 | 60 | 0.25 | 160 | 110 | 380 | 12.2 | 0 | Yy0 | hv | 0 | -9 | 9 | 0 | 1.5 | FALSE
100 MVA 220/110 kV | 0.06 | 55 | 0.26 | 100 | 110 | 220 | 12 | 0 | Yy0 | hv | 0 | -9 | 9 | 0 | 1.5 | FALSE
63 MVA 110/20 kV | 0.04 | 22 | 0.32 | 63 | 20 | 110 | 18 | 150 | YNd5 | hv | 0 | -9 | 9 | 0 | 1.5 | FALSE
40 MVA 110/20 kV | 0.05 | 18 | 0.34 | 40 | 20 | 110 | 16.2 | 150 | YNd5 | hv | 0 | -9 | 9 | 0 | 1.5 | FALSE
25 MVA 110/20 kV | 0.07 | 14 | 0.41 | 25 | 20 | 110 | 12 | 150 | YNd5 | hv | 0 | -9 | 9 | 0 | 1.5 | FALSE
63 MVA 110/10 kV | 0.04 | 22 | 0.32 | 63 | 10 | 110 | 18 | 150 | YNd5 | hv | 0 | -9 | 9 | 0 | 1.5 | FALSE
40 MVA 110/10 kV | 0.05 | 18 | 0.34 | 40 | 10 | 110 | 16.2 | 150 | YNd5 | hv | 0 | -9 | 9 | 0 | 1.5 | FALSE
25 MVA 110/10 kV | 0.07 | 14 | 0.41 | 25 | 10 | 110 | 12 | 150 | YNd5 | hv | 0 | -9 | 9 | 0 | 1.5 | FALSE
0.25 MVA 20/0.4 kV | 0.32 | 0.8 | 1.44 | 0.25 | 0.4 | 20 | 6 | 150 | Yzn5 | hv | 0 | -2 | 2 | 0 | 2.5 | FALSE
0.4 MVA 20/0.4 kV | 0.3375 | 1.35 | 1.425 | 0.4 | 0.4 | 20 | 6 | 150 | Dyn5 | hv | 0 | -2 | 2 | 0 | 2.5 | FALSE
0.63 MVA 20/0.4 kV | 0.2619 | 1.65 | 1.206 | 0.63 | 0.4 | 20 | 6 | 150 | Dyn5 | hv | 0 | -2 | 2 | 0 | 2.5 | FALSE
0.25 MVA 10/0.4 kV | 0.24 | 0.6 | 1.2 | 0.25 | 0.4 | 10 | 4 | 150 | Dyn5 | hv | 0 | -2 | 2 | 0 | 2.5 | FALSE
0.4 MVA 10/0.4 kV | 0.2375 | 0.95 | 1.325 | 0.4 | 0.4 | 10 | 4 | 150 | Dyn5 | hv | 0 | -2 | 2 | 0 | 2.5 | FALSE
0.63 MVA 10/0.4 kV | 0.1873 | 1.18 | 1.0794 | 0.63 | 0.4 | 10 | 4 | 150 | Dyn5 | hv | 0 | -2 | 2 | 0 | 2.5 | FALSE

## trafo3w_std_types
| sn_hv_mva | sn_mv_mva | sn_lv_mva | vn_hv_kv | vn_mv_kv | vn_lv_kv | vk_hv_percent | vk_mv_percent | vk_lv_percent | vkr_hv_percent | vkr_mv_percent | vkr_lv_percent | pfe_kw | i0_percent | shift_mv_degree | shift_lv_degree | vector_group | tap_side | tap_neutral | tap_min | tap_max | tap_step_percent
63/25/38 MVA 110/20/10 kV | 63 | 25 | 38 | 110 | 20 | 10 | 10.4 | 10.4 | 10.4 | 0.28 | 0.32 | 0.35 | 35 | 0.89 | 0 | 0 | YN0yn0yn0 | hv | 0 | -10 | 10 | 1.2
63/25/38 MVA 110/10/10 kV | 63 | 25 | 38 | 110 | 10 | 10 | 10.4 | 10.4 | 10.4 | 0.28 | 0.32 | 0.35 | 35 | 0.89 | 0 | 0 | YN0yn0yn0 | hv | 0 | -10 | 10 | 1.2

## fuse_std_types
| fuse_type | i_rated_a | t_avg | t_min | t_total | x_avg | x_min | x_total
HV 100A | HV 100A | 100 | 0 | [10.0, 3.64, 0.854, 0.281, 0.1, 0.0531, 0.022, 0.01] | [10.0, 4.267, 1.21, 0.403, 0.1, 0.058, 0.022, 0.01] | 0 | [300.0, 350.0, 450.0, 550.0, 700.0, 850.0, 1200.0, 1752.0] | [600.0, 700.0, 900.0, 1150.0, 1665.0, 2000.0, 3000.0, 4313.0]
HV 10A | HV 10A | 10 | 0 | [10.0, 1675.0, 0.344, 0.156, 0.1, 0.0417, 0.0171, 0.01] | [10.0, 1.3, 0.3, 0.155, 0.1, 0.0555, 0.023, 0.01] | 0 | [30.0, 32.0, 35.0, 37.0, 39.0, 50.0, 70.0, 88.0] | [60.0, 70.0, 80.0, 87.0, 94.0, 110.0, 150.0, 216.0]
HV 125A | HV 125A | 125 | 0 | [10.0, 1.82, 0.344, 0.1, 0.0467, 0.0269, 0.01] | [10.0, 2.478, 0.426, 0.1, 0.0427, 0.0211, 0.01] | 0 | [375.0, 500.0, 700.0, 925.0, 1200.0, 1500.0, 2341.0] | [750.0, 1000.0, 1500.0, 2200.0, 3000.0, 4000.0, 5765.0]
HV 160A | HV 160A | 160 | 0 | [10.0, 4.15, 1.03, 0.198, 0.1, 0.051, 0.0172, 0.01] | [10.0, 2.3, 0.734, 0.274, 0.1, 0.046, 0.0177, 0.01] | 0 | [480.0, 550.0, 700.0, 1000.0, 1260.0, 1600.0, 2500.0, 3227.0] | [960.0, 1300.0, 1700.0, 2200.0, 2996.0, 4000.0, 6000.0, 7946.0]
HV 16A | HV 16A | 16 | 0 | [10.0, 0.352, 0.164, 0.1, 0.0649, 0.0342, 0.01] | [10.0, 2.34, 0.722, 0.181, 0.1, 0.055, 0.0296, 0.01] | 0 | [48.0, 60.0, 65.0, 71.0, 80.0, 100.0, 162.0] | [96.0, 110.0, 125.0, 150.0, 168.0, 200.0, 250.0, 398.0]
HV 200A | HV 200A | 200 | 0 | [10.0, 4.267, 1.21, 0.403, 0.1, 0.058, 0.022, 0.01] | [10.0, 3.73, 1.654, 0.328, 0.1, 0.0531, 0.019, 0.01] | 0 | [600.0, 700.0, 900.0, 1150.0, 1665.0, 2000.0, 3000.0, 4313.0] | [1200.0, 1500.0, 1800.0, 2700.0, 3960.0, 5000.0, 7500.0, 10620.0]
HV 20A | HV 20A | 20 | 0 | [10.0, 1.3, 0.3, 0.155, 0.1, 0.0555, 0.023, 0.01] | [10.0, 1.3, 0.161, 0.1, 0.0611, 0.0399, 0.0141, 0.01] | 0 | [60.0, 70.0, 80.0, 87.0, 94.0, 110.0, 150.0, 216.0] | [120.0, 150.0, 200.0, 223.0, 260.0, 300.0, 450.0, 532.0]
HV 25A | HV 25A | 25 | 0 | [10.0, 2.512, 0.833, 0.299, 0.1, 0.0372, 0.0223, 0.01] | [10.0, 3.125, 0.597, 0.198, 0.1, 0.0378, 0.022, 0.01] | 0 | [75.0, 82.0, 90.0, 100.0, 124.0, 170.0, 200.0, 289.0] | [150.0, 170.0, 210.0, 250.0, 294.0, 400.0, 500.0, 711.0]
HV 31.5A | HV 31.5A | 31.5 | 0 | [10.0, 2.34, 0.722, 0.181, 0.1, 0.055, 0.0296, 0.01] | [10.0, 2.84, 0.368, 0.164, 0.1, 0.0621, 0.0378, 0.0195, 0.01] | 0 | [95.0, 110.0, 125.0, 150.0, 165.0, 200.0, 250.0, 390.0] | [189.0, 220.0, 300.0, 350.0, 393.0, 450.0, 530.0, 700.0, 960.0]
HV 40A | HV 40A | 40 | 0 | [10.0, 1.3, 0.161, 0.1, 0.0611, 0.0399, 0.0141, 0.01] | [10.0, 2.05, 0.369, 0.198, 0.1, 0.051, 0.0298, 0.01] | 0 | [120.0, 150.0, 200.0, 223.0, 260.0, 300.0, 450.0, 532.0] | [240.0, 300.0, 400.0, 450.0, 530.0, 650.0, 800.0, 1311.0]
HV 50A | HV 50A | 50 | 0 | [10.0, 3.215, 0.597, 0.198, 0.1, 0.0378, 0.022, 0.01] | [10.0, 3.64, 0.854, 0.281, 0.1, 0.0531, 0.022, 0.01] | 0 | [150.0, 170.0, 210.0, 250.0, 294.0, 400.0, 500.0, 711.0] | [300.0, 350.0, 450.0, 550.0, 700.0, 850.0, 1200.0, 1752.0]
HV 6.3A | HV 6.3A | 6.3 | 0 | [10.0, 1.39, 0.344, 0.168, 0.1, 0.056, 0.0263, 0.01] | [10.0, 1.711, 0.516, 0.198, 0.1, 0.0634, 0.0303, 0.01] | 0 | [19.0, 19.5, 20.4, 20.8, 22.0, 25.0, 32.0, 48.0] | [38.0, 40.0, 43.0, 48.0, 53.0, 60.0, 75.0, 118.0]
HV 63A | HV 63A | 63 | 0 | [10.0, 2.84, 0.368, 0.164, 0.1, 0.0621, 0.0378, 0.0195, 0.01] | [10.0, 1.82, 0.344, 0.1, 0.0467, 0.0269, 0.01] | 0 | [189.0, 220.0, 300.0, 350.0, 393.0, 450.0, 530.0, 700.0, 961.0] | [378.0, 500.0, 700.0, 934.0, 1200.0, 1500.0, 2366.0]
HV 80A | HV 80A | 80 | 0 | [10.0, 2.05, 0.369, 0.198, 0.1, 0.051, 0.0298, 0.01] | [10.0, 4.15, 1.03, 0.198, 0.1, 0.051, 0.0172, 0.01] | 0 | [240.0, 300.0, 400.0, 450.0, 530.0, 650.0, 800.0, 1311.0] | [480.0, 550.0, 700.0, 1000.0, 1260.0, 1600.0, 2500.0, 3227.0]
Siemens NH-1-100 | Siemens NH-1-100 | 100 | [5400.0, 2000.0, 400.0, 20.0, 1.0, 0.2, 0.012, 0.004] | 0 | 0 | [150.0, 190.0, 250.0, 430.0, 900.0, 1250.0, 2700.0, 3600.0] | 0 | 0
Siemens NH-1-125 | Siemens NH-1-125 | 125 | [4800.0, 120.0, 7.0, 0.1, 0.004] | 0 | 0 | [180.0, 400.0, 740.0, 2000.0, 4250.0] | 0 | 0
Siemens NH-1-16 | Siemens NH-1-16 | 16 | [4000.0, 400.0, 2.0, 0.1, 0.04, 0.01] | 0 | 0 | [26.0, 35.0, 75.0, 150.0, 200.0, 300.0] | 0 | 0
Siemens NH-1-160 | Siemens NH-1-160 | 160 | [4800.0, 120.0, 7.0, 0.1, 0.004] | 0 | 0 | [210.0, 500.0, 900.0, 2300.0, 5000.0] | 0 | 0
Siemens NH-1-25 | Siemens NH-1-25 | 25 | [4000.0, 1000.0, 10.0, 0.2, 0.02, 0.01] | 0 | 0 | [40.0, 50.0, 100.0, 210.0, 400.0, 500.0] | 0 | 0
Siemens NH-1-50 | Siemens NH-1-50 | 50 | [4000.0, 40.0, 4.0, 1.0, 0.02, 0.01] | 0 | 0 | [86.0, 200.0, 300.0, 400.0, 1000.0, 1280.0] | 0 | 0
Siemens NH-1-63 | Siemens NH-1-63 | 63 | [4000.0, 100.0, 10.0, 2.0, 0.04, 0.01] | 0 | 0 | [100.0, 200.0, 300.0, 400.0, 1000.0, 1500.0] | 0 | 0
Siemens NH-1-80 | Siemens NH-1-80 | 80 | [4800.0, 120.0, 7.0, 0.1, 0.01] | 0 | 0 | [150.58, 250.0, 450.0, 1150.0, 2470.0] | 0 | 0
Siemens NH-2-1000 | Siemens NH-2-1000 | 1000 | [4800.0, 120.0, 7.0, 0.1, 0.004] | 0 | 0 | [1900.0, 3500.0, 8400.0, 24000.0, 52000.0] | 0 | 0
Siemens NH-2-200 | Siemens NH-2-200 | 200 | [4800.0, 120.0, 7.0, 0.1, 0.004] | 0 | 0 | [280.0, 650.0, 1200.0, 3000.0, 7000.0] | 0 | 0
Siemens NH-2-224 | Siemens NH-2-224 | 224 | [4800.0, 120.0, 7.0, 0.2, 0.04, 0.004] | 0 | 0 | [400.0, 750.0, 1453.0, 3025.0, 4315.0, 7600.0] | 0 | 0
Siemens NH-2-250 | Siemens NH-2-250 | 250 | [4800.0, 120.0, 7.0, 0.1, 0.004] | 0 | 0 | [450.0, 800.0, 1650.0, 4000.0, 8500.0] | 0 | 0
Siemens NH-2-315 | Siemens NH-2-315 | 315 | [4800.0, 120.0, 7.0, 0.1, 0.004] | 0 | 0 | [550.0, 920.0, 1900.0, 5000.0, 11000.0] | 0 | 0
Siemens NH-2-355 | Siemens NH-2-355 | 355 | [4800.0, 120.0, 6.0, 0.1, 0.004] | 0 | 0 | [650.0, 1116.27, 2350.0, 5840.0, 12790.0] | 0 | 0
Siemens NH-2-400 | Siemens NH-2-400 | 400 | [4800.0, 120.0, 7.0, 0.1, 0.004] | 0 | 0 | [720.0, 1350.0, 2800.0, 6500.0, 15000.0] | 0 | 0
Siemens NH-2-425 | Siemens NH-2-425 | 425 | [4800.0, 120.0, 7.0, 0.1, 0.004] | 0 | 0 | [850.0, 1500.0, 3050.0, 7500.0, 16500.0] | 0 | 0
Siemens NH-2-630 | Siemens NH-2-630 | 630 | [4800.0, 120.0, 7.0, 0.1, 0.004] | 0 | 0 | [1200.0, 2000.0, 4800.0, 12000.0, 26000.0] | 0 | 0

## res_bus
| vm_pu | va_degree | p_mw | q_mvar
0 | 0.98114 | -0.36381 | 0.0039403 | 0.00098752
1 | 0.98135 | -0.35969 | 0.015148 | 0.0037964
2 | 0.98108 | -0.36507 | 0.0039689 | 0.00099469
3 | 0.98187 | -0.34958 | 0.017334 | 0.0043444
4 | 0.98099 | -0.36679 | 0.0052779 | 0.0013228
5 | 0.98292 | -0.32902 | 0.037458 | 0.0093878
6 | 0.98383 | -0.31112 | 0.011639 | 0.002917
7 | 0.98609 | -0.26735 | 0.0096009 | 0.0024062
8 | 0.9858 | -0.27294 | 0.0090388 | 0.0022653
9 | 0.98689 | -0.25176 | 0 | 0
10 | 0.98561 | -0.27669 | 0.007343 | 0.0018403
11 | 0.98565 | -0.27575 | 0.0083721 | 0.0020982
12 | 0.98854 | -0.21983 | 0.0079957 | 0.0020039
13 | 0.99101 | -0.17204 | 0.0075141 | 0.0018832
14 | 0.99194 | -0.15415 | 0 | 0
15 | 0.99476 | -0.10063 | 0.023963 | 0.0060056
16 | 0.99371 | -0.12086 | 0.019238 | 0.0048215
17 | 0.99564 | -0.083657 | 0 | 0
18 | 0.99336 | -0.12779 | 0.0056699 | 0.001421
19 | 0.99588 | -0.079121 | 0.0080261 | 0.0020115
20 | 0.99536 | -0.089072 | 0 | 0
21 | 0.99333 | -0.12822 | 0.0046684 | 0.00117
22 | 0.99742 | -0.049464 | 0.0075513 | 0.0018925
23 | 0.99802 | -0.037879 | 0 | 0
24 | 0.99955 | -0.008518 | 0 | 0
25 | 0.99424 | -0.1106 | 0 | 0
26 | 0.99507 | -0.094705 | 0.0049747 | 0.0012468
27 | 0.99199 | -0.15328 | 0 | 0
28 | 0.99224 | -0.14842 | 0 | 0
29 | 0.99188 | -0.15546 | 0.0033283 | 0.00083414
30 | 0.99219 | -0.14943 | 0 | 0
31 | 0.99266 | -0.14035 | 0 | 0
32 | 0.99171 | -0.15867 | 0.0095418 | 0.0023914
33 | 0.99297 | -0.1349 | 0 | 0
34 | 0.99139 | -0.16555 | 0 | 0
35 | 0.99251 | -0.14396 | 0 | 0
36 | 0.99379 | -0.11908 | 0.011817 | 0.0029617
37 | 0.99292 | -0.13604 | 0.0052727 | 0.0013215
38 | 0.99207 | -0.15184 | 0.0088444 | 0.0022166
39 | 0.99223 | -0.14859 | 0 | 0
40 | 0.99166 | -0.15964 | 0.0037018 | 0.00092775
41 | 0.99864 | -0.025923 | 0 | 0
42 | 0.99801 | -0.038043 | 0 | 0
43 | 0.99798 | -0.038473 | 0.015089 | 0.0037817
44 | 0.99363 | -0.12169 | 0.012425 | 0.003114
45 | 0.99075 | -0.17735 | 0 | 0
46 | 0.99118 | -0.16895 | 0.005655 | 0.0014173
47 | 0.99042 | -0.18377 | 0 | 0
48 | 1 | 0 | -0.57842 | -0.14626
49 | 0.99709 | -0.055621 | 0 | 0
50 | 0.99771 | -0.043848 | 0.0090193 | 0.0022604
51 | 0.99658 | -0.065352 | 0 | 0
52 | 0.99698 | -0.057772 | 0.0076297 | 0.0019122
53 | 0.99083 | -0.17641 | 0.0080819 | 0.0020255
54 | 0.99118 | -0.16971 | 0.0131 | 0.0032832
55 | 0.99203 | -0.15251 | 0.01156 | 0.0028973
56 | 0.99529 | -0.090237 | 0.0069621 | 0.0017449
57 | 0.99598 | -0.077083 | 0 | 0
58 | 0.99649 | -0.067169 | 0.0084871 | 0.0021271
59 | 0.99575 | -0.081504 | 0.0068594 | 0.0017191
60 | 0.99322 | -0.13032 | 0.0059064 | 0.0014803
61 | 0.99391 | -0.11711 | 0.024373 | 0.0061084
62 | 0.99422 | -0.11114 | 0.0047078 | 0.0011799
63 | 0.99494 | -0.097135 | 0.0052065 | 0.0013049
64 | 0.99057 | -0.18147 | 0.0058385 | 0.0014633
65 | 0.99071 | -0.17871 | 0.0062198 | 0.0015588
66 | 0.9917 | -0.15888 | 0 | 0
67 | 0.99154 | -0.16212 | 0 | 0
68 | 0.99103 | -0.17185 | 0.012657 | 0.0031721
69 | 0.99236 | -0.14681 | 0.0049178 | 0.0012325
70 | 0.99245 | -0.14513 | 0.0076265 | 0.0019114
71 | 0.9913 | -0.16665 | 0.008198 | 0.0020546
72 | 0.99718 | -0.053681 | 0.010516 | 0.0026355
73 | 0.99435 | -0.10799 | 0.0048969 | 0.0012273
74 | 0.99017 | -0.18861 | 0.0063167 | 0.0015831
75 | 0.99875 | -0.024016 | 0.041024 | 0.010282
76 | 0.99192 | -0.15466 | 0.0081786 | 0.0020497
77 | 0.99545 | -0.08721 | 0.0091846 | 0.0023019
78 | 0.99095 | -0.17353 | 0.012256 | 0.0030717
79 | 0.99102 | -0.17216 | 0 | 0
80 | 0.99068 | -0.17876 | 0.0030354 | 0.00076074
81 | 0.99064 | -0.17958 | 0.0013133 | 0.00032913
82 | 0.99064 | -0.17959 | 0.0012422 | 0.00031132
83 | 0.99568 | -0.082358 | 0.012771 | 0.0032006
84 | 0.99227 | -0.14852 | 0.0049144 | 0.0012317
85 | 0.99215 | -0.15091 | 0.0049169 | 0.0012323
86 | 0.99998 | 149.9956 | 0 | 0

## res_line
| p_from_mw | q_from_mvar | p_to_mw | q_to_mvar | pl_mw | ql_mvar | i_from_ka | i_to_ka | i_ka | vm_from_pu | va_from_degree | vm_to_pu | va_to_degree | loading_percent
0 | -0.013188 | -0.0033053 | 0.013191 | 0.0033067 | 2.5904e-06 | 1.4397e-06 | 0.020001 | 0.020001 | 0.020001 | 0.98114 | -0.36381 | 0.98135 | -0.35969 | 5.4948
1 | 0.0092477 | 0.0023178 | -0.0092472 | -0.0023175 | 5.5446e-07 | 2.5993e-07 | 0.014025 | 0.014025 | 0.014025 | 0.98114 | -0.36381 | 0.98108 | -0.36507 | 3.8531
2 | -0.028339 | -0.0071032 | 0.028352 | 0.0071117 | 1.3655e-05 | 8.4897e-06 | 0.04297 | 0.04297 | 0.04297 | 0.98135 | -0.35969 | 0.98187 | -0.34958 | 11.8049
3 | 0.0052783 | 0.0013228 | -0.0052779 | -0.0013228 | 4.3374e-07 | 4.9733e-08 | 0.0080057 | 0.0080058 | 0.0080058 | 0.98108 | -0.36507 | 0.98099 | -0.36679 | 2.1994
4 | -0.045687 | -0.011456 | 0.045731 | 0.011484 | 4.4807e-05 | 2.8361e-05 | 0.06924 | 0.06924 | 0.06924 | 0.98187 | -0.34958 | 0.98292 | -0.32902 | 19.022
5 | -0.083189 | -0.020872 | 0.08326 | 0.020918 | 7.1054e-05 | 4.5323e-05 | 0.12595 | 0.12595 | 0.12595 | 0.98292 | -0.32902 | 0.98383 | -0.31112 | 34.6006
6 | -0.094899 | -0.023835 | 0.09506 | 0.023937 | 0.00016047 | 0.00010244 | 0.14355 | 0.14355 | 0.14355 | 0.98383 | -0.31112 | 0.98565 | -0.27575 | 39.4368
7 | 0.016388 | 0.0041087 | -0.016383 | -0.0041062 | 4.3656e-06 | 2.5512e-06 | 0.02473 | 0.02473 | 0.02473 | 0.98609 | -0.26735 | 0.9858 | -0.27294 | 6.7939
8 | -0.025988 | -0.0065149 | 0.026008 | 0.0065269 | 1.9317e-05 | 1.1935e-05 | 0.039217 | 0.039217 | 0.039217 | 0.98609 | -0.26735 | 0.98689 | -0.25176 | 10.774
9 | 0.0073444 | 0.0018408 | -0.007343 | -0.0018403 | 1.313e-06 | 4.7719e-07 | 0.011086 | 0.011086 | 0.011086 | 0.9858 | -0.27294 | 0.98561 | -0.27669 | 3.0456
10 | 0.10355 | 0.026111 | -0.10343 | -0.026035 | 0.00011876 | 7.5842e-05 | 0.15619 | 0.15619 | 0.15619 | 0.98689 | -0.25176 | 0.98565 | -0.27575 | 42.9091
11 | -0.12956 | -0.032638 | 0.12976 | 0.032765 | 0.00019818 | 0.00012666 | 0.19541 | 0.19541 | 0.19541 | 0.98689 | -0.25176 | 0.98854 | -0.21983 | 53.683
12 | -0.13775 | -0.034768 | 0.13807 | 0.034971 | 0.00031608 | 0.00020204 | 0.20744 | 0.20744 | 0.20744 | 0.98854 | -0.21983 | 0.99101 | -0.17204 | 56.9895
13 | -0.14558 | -0.036854 | 0.14571 | 0.036934 | 0.00012521 | 7.9773e-05 | 0.21872 | 0.21872 | 0.21872 | 0.99101 | -0.17204 | 0.99194 | -0.15415 | 30.0445
14 | -0.1696 | -0.042926 | 0.16964 | 0.042955 | 4.5243e-05 | 2.8571e-05 | 0.25457 | 0.25457 | 0.25457 | 0.99194 | -0.15415 | 0.99223 | -0.14859 | 17.4839
15 | 0.023892 | 0.0059929 | -0.023886 | -0.0059891 | 6.2531e-06 | 3.8345e-06 | 0.035842 | 0.035842 | 0.035842 | 0.99194 | -0.15415 | 0.99166 | -0.15964 | 9.8467
16 | 0.035523 | 0.0089177 | -0.035489 | -0.0088962 | 3.4249e-05 | 2.15e-05 | 0.053143 | 0.053143 | 0.053143 | 0.99476 | -0.10063 | 0.99371 | -0.12086 | 14.5997
17 | -0.059486 | -0.014923 | 0.059534 | 0.014954 | 4.8175e-05 | 3.0621e-05 | 0.088987 | 0.088987 | 0.088987 | 0.99476 | -0.10063 | 0.99564 | -0.083657 | 24.447
18 | 0.016251 | 0.0040747 | -0.016246 | -0.0040715 | 5.3623e-06 | 3.1192e-06 | 0.024335 | 0.024335 | 0.024335 | 0.99371 | -0.12086 | 0.99336 | -0.12779 | 6.6855
19 | -0.098847 | -0.024825 | 0.098868 | 0.024838 | 2.1395e-05 | 1.3659e-05 | 0.14775 | 0.14775 | 0.14775 | 0.99564 | -0.083657 | 0.99588 | -0.079121 | 40.5901
20 | 0.039313 | 0.009871 | -0.039303 | -0.0098646 | 1.0154e-05 | 6.3964e-06 | 0.058761 | 0.058761 | 0.058761 | 0.99564 | -0.083657 | 0.99536 | -0.089072 | 16.1431
21 | 0.010576 | 0.0026505 | -0.010575 | -0.0026504 | 2.1601e-07 | 1.0854e-07 | 0.015842 | 0.015842 | 0.015842 | 0.99336 | -0.12779 | 0.99333 | -0.12822 | 4.3522
22 | -0.10689 | -0.02685 | 0.10705 | 0.026947 | 0.00015152 | 9.6764e-05 | 0.15974 | 0.15974 | 0.15974 | 0.99588 | -0.079121 | 0.99742 | -0.049464 | 43.8848
23 | 0.029118 | 0.0073115 | -0.029088 | -0.007293 | 2.9868e-05 | 1.857e-05 | 0.043535 | 0.043536 | 0.043536 | 0.99536 | -0.089072 | 0.99424 | -0.1106 | 11.9603
24 | 0.010185 | 0.002553 | -0.010182 | -0.0025517 | 2.7331e-06 | 1.3406e-06 | 0.015226 | 0.015226 | 0.015226 | 0.99536 | -0.089072 | 0.99507 | -0.094705 | 4.1829
25 | 0.005907 | 0.0014804 | -0.0059064 | -0.0014803 | 5.9057e-07 | 1.1763e-07 | 0.0088487 | 0.0088488 | 0.0088488 | 0.99333 | -0.12822 | 0.99322 | -0.13032 | 2.431
26 | -0.1146 | -0.028839 | 0.11466 | 0.02888 | 6.3488e-05 | 4.0556e-05 | 0.17101 | 0.17101 | 0.17101 | 0.99742 | -0.049464 | 0.99802 | -0.037879 | 46.9797
27 | -0.11466 | -0.02888 | 0.11482 | 0.028983 | 0.00016124 | 0.000103 | 0.17101 | 0.17101 | 0.17101 | 0.99802 | -0.037879 | 0.99955 | -0.008518 | 46.9797
28 | -0.53548 | -0.13581 | 0.5357 | 0.13595 | 0.00021939 | 0.00014022 | 0.79773 | 0.79773 | 0.79773 | 0.99955 | -0.008518 | 1 | 0 | 54.7893
29 | 0.42066 | 0.10683 | -0.42031 | -0.1066 | 0.00035204 | 0.00022481 | 0.62673 | 0.62673 | 0.62673 | 0.99955 | -0.008518 | 0.99864 | -0.025923 | 43.0444
30 | 0.024381 | 0.0061131 | -0.024373 | -0.0061084 | 7.5717e-06 | 4.6493e-06 | 0.03649 | 0.03649 | 0.03649 | 0.99424 | -0.1106 | 0.99391 | -0.11711 | 10.0246
31 | 0.004708 | 0.0011799 | -0.0047078 | -0.0011799 | 1.2289e-07 | -6.9504e-09 | 0.0070461 | 0.0070461 | 0.0070461 | 0.99424 | -0.1106 | 0.99422 | -0.11114 | 1.9357
32 | 0.0052071 | 0.0013049 | -0.0052065 | -0.0013049 | 6.0267e-07 | 4.1431e-08 | 0.0077866 | 0.0077867 | 0.0077867 | 0.99507 | -0.094705 | 0.99494 | -0.097135 | 2.1392
33 | -0.0089263 | -0.0022365 | 0.0089284 | 0.0022375 | 2.064e-06 | 9.2449e-07 | 0.01339 | 0.013389 | 0.01339 | 0.99199 | -0.15328 | 0.99224 | -0.14842 | 3.6784
34 | 0.0089263 | 0.0022365 | -0.0089254 | -0.0022361 | 9.296e-07 | 4.1645e-07 | 0.01339 | 0.01339 | 0.01339 | 0.99199 | -0.15328 | 0.99188 | -0.15546 | 3.6785
35 | 0.0088459 | 0.0022173 | -0.0088455 | -0.0022171 | 4.258e-07 | 1.8917e-07 | 0.013266 | 0.013266 | 0.013266 | 0.99224 | -0.14842 | 0.99219 | -0.14943 | 3.6445
36 | -0.052263 | -0.013111 | 0.052283 | 0.013123 | 2.0126e-05 | 1.2768e-05 | 0.07838 | 0.07838 | 0.07838 | 0.99224 | -0.14842 | 0.99266 | -0.14035 | 21.5329
37 | 0.034488 | 0.0086559 | -0.034471 | -0.0086453 | 1.6854e-05 | 1.057e-05 | 0.051725 | 0.051725 | 0.051725 | 0.99224 | -0.14842 | 0.99171 | -0.15867 | 14.2101
38 | 0.0055972 | 0.001402 | -0.0055962 | -0.0014018 | 9.1212e-07 | 1.3855e-07 | 0.0083966 | 0.0083967 | 0.0083967 | 0.99188 | -0.15546 | 0.9917 | -0.15888 | 2.3068
39 | 0.0088455 | 0.0022171 | -0.0088444 | -0.0022166 | 1.0156e-06 | 4.5124e-07 | 0.013266 | 0.013266 | 0.013266 | 0.99219 | -0.14943 | 0.99207 | -0.15184 | 3.6445
40 | 0.18946 | 0.047952 | -0.18939 | -0.047905 | 7.4917e-05 | 4.7436e-05 | 0.28417 | 0.28417 | 0.28417 | 0.99266 | -0.14035 | 0.99223 | -0.14859 | 19.5175
41 | -0.24175 | -0.061075 | 0.24196 | 0.061213 | 0.00021644 | 0.00013761 | 0.36255 | 0.36255 | 0.36255 | 0.99266 | -0.14035 | 0.99363 | -0.12169 | 24.9007
42 | 0.02493 | 0.0062539 | -0.024914 | -0.0062443 | 1.5646e-05 | 9.6288e-06 | 0.037408 | 0.037408 | 0.037408 | 0.99171 | -0.15867 | 0.99103 | -0.17185 | 10.2769
43 | 0.033304 | 0.0083698 | -0.033255 | -0.0083394 | 4.8644e-05 | 3.046e-05 | 0.049916 | 0.049916 | 0.049916 | 0.99297 | -0.1349 | 0.99139 | -0.16555 | 13.7132
44 | 0.022389 | 0.0056154 | -0.022379 | -0.0056096 | 9.6566e-06 | 5.8845e-06 | 0.033553 | 0.033553 | 0.033553 | 0.99297 | -0.1349 | 0.99251 | -0.14396 | 9.2178
45 | -0.060966 | -0.015307 | 0.061012 | 0.015336 | 4.6063e-05 | 2.929e-05 | 0.09137 | 0.09137 | 0.09137 | 0.99297 | -0.1349 | 0.99379 | -0.11908 | 25.1017
46 | 0.005273 | 0.0013215 | -0.0052727 | -0.0013215 | 2.8637e-07 | 2.508e-08 | 0.0079019 | 0.0079019 | 0.0079019 | 0.99297 | -0.1349 | 0.99292 | -0.13604 | 2.1709
47 | 0.020153 | 0.0050547 | -0.020142 | -0.0050485 | 1.0428e-05 | 6.2824e-06 | 0.030249 | 0.03025 | 0.03025 | 0.99139 | -0.16555 | 0.99083 | -0.17641 | 8.3103
48 | 0.013103 | 0.0032846 | -0.0131 | -0.0032832 | 2.6016e-06 | 1.4338e-06 | 0.019667 | 0.019667 | 0.019667 | 0.99139 | -0.16555 | 0.99118 | -0.16971 | 5.4029
49 | 0.014753 | 0.003698 | -0.014751 | -0.0036969 | 2.0052e-06 | 1.1421e-06 | 0.022118 | 0.022118 | 0.022118 | 0.99251 | -0.14396 | 0.99236 | -0.14681 | 6.0764
50 | 0.0076269 | 0.0019115 | -0.0076265 | -0.0019114 | 4.2804e-07 | 1.6113e-07 | 0.011435 | 0.011435 | 0.011435 | 0.99251 | -0.14396 | 0.99245 | -0.14513 | 3.1414
51 | -0.072829 | -0.018298 | 0.07293 | 0.018362 | 0.0001004 | 6.3965e-05 | 0.10906 | 0.10906 | 0.10906 | 0.99379 | -0.11908 | 0.99529 | -0.090237 | 29.9627
52 | 0.019743 | 0.0049496 | -0.01974 | -0.0049473 | 3.6843e-06 | 2.2132e-06 | 0.029609 | 0.029609 | 0.029609 | 0.99223 | -0.14859 | 0.99203 | -0.15251 | 8.1343
53 | 0.020184 | 0.0050613 | -0.020177 | -0.0050573 | 6.7454e-06 | 4.0641e-06 | 0.030287 | 0.030287 | 0.030287 | 0.99166 | -0.15964 | 0.9913 | -0.16665 | 8.3207
54 | 0.1214 | 0.030634 | -0.12133 | -0.030589 | 7.0417e-05 | 4.4992e-05 | 0.18096 | 0.18096 | 0.18096 | 0.99864 | -0.025923 | 0.99801 | -0.038043 | 49.7155
55 | 0.29891 | 0.075968 | -0.29873 | -0.075853 | 0.00018052 | 0.00011502 | 0.44576 | 0.44576 | 0.44576 | 0.99864 | -0.025923 | 0.99798 | -0.038473 | 30.6155
56 | 0.11231 | 0.028328 | -0.11221 | -0.028268 | 9.442e-05 | 6.0312e-05 | 0.16751 | 0.16751 | 0.16751 | 0.99801 | -0.038043 | 0.99709 | -0.055621 | 46.02
57 | 0.0090218 | 0.0022616 | -0.0090193 | -0.0022604 | 2.4948e-06 | 1.1164e-06 | 0.013451 | 0.013452 | 0.013452 | 0.99801 | -0.038043 | 0.99771 | -0.043848 | 3.6955
58 | 0.28364 | 0.072072 | -0.28343 | -0.07194 | 0.00020752 | 0.00013217 | 0.42326 | 0.42326 | 0.42326 | 0.99798 | -0.038473 | 0.99718 | -0.053681 | 29.0704
59 | -0.25439 | -0.064327 | 0.25455 | 0.064433 | 0.00016728 | 0.00010643 | 0.38116 | 0.38116 | 0.38116 | 0.99363 | -0.12169 | 0.99435 | -0.10799 | 26.1786
60 | -0.0063201 | -0.001584 | 0.0063227 | 0.0015847 | 2.531e-06 | 6.5477e-07 | 0.0094923 | 0.0094919 | 0.0094923 | 0.99075 | -0.17735 | 0.99118 | -0.16895 | 2.6078
61 | 0.0063201 | 0.001584 | -0.0063182 | -0.0015835 | 1.9315e-06 | 5.003e-07 | 0.0094923 | 0.0094925 | 0.0094925 | 0.99075 | -0.17735 | 0.99042 | -0.18377 | 2.6078
62 | -0.011978 | -0.0030019 | 0.011979 | 0.0030026 | 1.3096e-06 | 6.9892e-07 | 0.017982 | 0.017982 | 0.017982 | 0.99118 | -0.16895 | 0.9913 | -0.16665 | 4.94
63 | 0.0063182 | 0.0015835 | -0.0063167 | -0.0015831 | 1.4577e-06 | 3.7792e-07 | 0.0094925 | 0.0094927 | 0.0094927 | 0.99042 | -0.18377 | 0.99017 | -0.18861 | 2.6079
64 | 0.041071 | 0.010311 | -0.041024 | -0.010282 | 4.6993e-05 | 2.9636e-05 | 0.061121 | 0.061121 | 0.061121 | 1 | 0 | 0.99875 | -0.024016 | 16.7914
65 | 0.080024 | 0.020191 | -0.079987 | -0.020167 | 3.727e-05 | 2.3762e-05 | 0.11947 | 0.11947 | 0.11947 | 0.99709 | -0.055621 | 0.99658 | -0.065352 | 32.8222
66 | 0.032189 | 0.0080766 | -0.032185 | -0.0080745 | 3.3014e-06 | 2.0631e-06 | 0.04804 | 0.04804 | 0.04804 | 0.99709 | -0.055621 | 0.99698 | -0.057772 | 13.1979
67 | 0.079987 | 0.020167 | -0.079892 | -0.020107 | 9.5139e-05 | 6.0658e-05 | 0.11947 | 0.11947 | 0.11947 | 0.99658 | -0.065352 | 0.99529 | -0.090237 | 32.8222
68 | 0.024556 | 0.0061623 | -0.024545 | -0.0061556 | 1.0999e-05 | 6.7549e-06 | 0.036653 | 0.036653 | 0.036653 | 0.99698 | -0.057772 | 0.99649 | -0.067169 | 10.0695
69 | 0.01206 | 0.003023 | -0.012059 | -0.0030222 | 1.3205e-06 | 7.0689e-07 | 0.018112 | 0.018112 | 0.018112 | 0.99083 | -0.17641 | 0.99071 | -0.17871 | 4.9759
70 | 0.0081794 | 0.0020501 | -0.0081786 | -0.0020497 | 8.3984e-07 | 3.4543e-07 | 0.012269 | 0.012269 | 0.012269 | 0.99203 | -0.15251 | 0.99192 | -0.15466 | 3.3706
71 | -0.01605 | -0.0040241 | 0.016057 | 0.0040285 | 7.5859e-06 | 4.3969e-06 | 0.02398 | 0.023979 | 0.02398 | 0.99598 | -0.077083 | 0.99649 | -0.067169 | 6.5878
72 | 0.01605 | 0.0040241 | -0.016047 | -0.0040222 | 3.3807e-06 | 1.9597e-06 | 0.02398 | 0.02398 | 0.02398 | 0.99598 | -0.077083 | 0.99575 | -0.081504 | 6.5878
73 | 0.0091871 | 0.002303 | -0.0091846 | -0.0023019 | 2.4972e-06 | 1.1388e-06 | 0.013729 | 0.013729 | 0.013729 | 0.99575 | -0.081504 | 0.99545 | -0.08721 | 3.7718
74 | -0.0058385 | -0.0014633 | 0.0058393 | 0.0014634 | 7.6907e-07 | 1.4894e-07 | 0.0087705 | 0.0087704 | 0.0087705 | 0.99057 | -0.18147 | 0.99071 | -0.17871 | 2.4095
75 | 0.0055962 | 0.0014018 | -0.0055954 | -0.0014017 | 8.6114e-07 | 1.3097e-07 | 0.0083967 | 0.0083969 | 0.0083969 | 0.9917 | -0.15888 | 0.99154 | -0.16212 | 2.3068
76 | 0.0055954 | 0.0014017 | -0.0055927 | -0.0014013 | 2.6765e-06 | 4.0804e-07 | 0.0083969 | 0.0083973 | 0.0083973 | 0.99154 | -0.16212 | 0.99102 | -0.17216 | 2.307
77 | 0.012257 | 0.0030722 | -0.012256 | -0.0030717 | 9.8325e-07 | 5.2954e-07 | 0.018404 | 0.018404 | 0.018404 | 0.99103 | -0.17185 | 0.99095 | -0.17353 | 5.0561
78 | 0.0098327 | 0.0024644 | -0.0098319 | -0.002464 | 8.0258e-07 | 3.8647e-07 | 0.014744 | 0.014744 | 0.014744 | 0.99236 | -0.14681 | 0.99227 | -0.14852 | 4.0505
79 | 0.27292 | 0.069304 | -0.27254 | -0.069065 | 0.00037608 | 0.00023943 | 0.40757 | 0.40757 | 0.40757 | 0.99718 | -0.053681 | 0.99568 | -0.082358 | 27.9927
80 | -0.25945 | -0.065661 | 0.25977 | 0.065864 | 0.00031959 | 0.00020336 | 0.38849 | 0.38849 | 0.38849 | 0.99435 | -0.10799 | 0.99568 | -0.082358 | 26.6819
81 | 0.0055927 | 0.0014013 | -0.005591 | -0.001401 | 1.7561e-06 | 2.6854e-07 | 0.0083973 | 0.0083976 | 0.0083976 | 0.99102 | -0.17216 | 0.99068 | -0.17876 | 2.307
82 | 0.0025556 | 0.00064028 | -0.0025555 | -0.00064045 | 1.0021e-07 | -1.6939e-07 | 0.0038384 | 0.0038385 | 0.0038385 | 0.99068 | -0.17876 | 0.99064 | -0.17958 | 1.0545
83 | 0.0012422 | 0.00031132 | -0.0012422 | -0.00031132 | 5.2088e-10 | -4.8021e-09 | 0.0018659 | 0.0018659 | 0.0018659 | 0.99064 | -0.17958 | 0.99064 | -0.17959 | 0.5126
84 | 0.0049175 | 0.0012323 | -0.0049169 | -0.0012323 | 5.5916e-07 | 3.7201e-09 | 0.0073743 | 0.0073744 | 0.0073744 | 0.99227 | -0.14852 | 0.99215 | -0.15091 | 2.0259

## res_trafo
| p_hv_mw | q_hv_mvar | p_lv_mw | q_lv_mvar | pl_mw | ql_mvar | i_hv_ka | i_lv_ka | vm_hv_pu | va_hv_degree | vm_lv_pu | va_lv_degree | loading_percent
0 | -1.2729e-15 | -1.3162e-15 | 0.00165 | 1.2699e-07 | 0.00165 | 1.2699e-07 | 5.2857e-17 | 0.0023815 | 0.99998 | 149.9956 | 1 | 0 | 0.2619

## res_ext_grid
| p_mw | q_mvar
0 | 0.58671 | 0.14834

## res_load
| p_mw | q_mvar
0 | 0.0039403 | 0.00098752
1 | 0.015148 | 0.0037964
2 | 0.0039689 | 0.00099469
3 | 0.017334 | 0.0043444
4 | 0.0052779 | 0.0013228
5 | 0.037458 | 0.0093878
6 | 0.011639 | 0.002917
7 | 0.0096009 | 0.0024062
8 | 0.0090388 | 0.0022653
9 | 0.007343 | 0.0018403
10 | 0.0083721 | 0.0020982
11 | 0.0079957 | 0.0020039
12 | 0.0075141 | 0.0018832
13 | 0.023963 | 0.0060056
14 | 0.019238 | 0.0048215
15 | 0.0056699 | 0.001421
16 | 0.0080261 | 0.0020115
17 | 0.0046684 | 0.00117
18 | 0.0075513 | 0.0018925
19 | 0.0049747 | 0.0012468
20 | 0.0033283 | 0.00083414
21 | 0.0095418 | 0.0023914
22 | 0.011817 | 0.0029617
23 | 0.0052727 | 0.0013215
24 | 0.0088444 | 0.0022166
25 | 0.0037018 | 0.00092775
26 | 0.015089 | 0.0037817
27 | 0.012425 | 0.003114
28 | 0.005655 | 0.0014173
29 | 0.0082848 | 0.0020764
30 | 0.0090193 | 0.0022604
31 | 0.0076297 | 0.0019122
32 | 0.0080819 | 0.0020255
33 | 0.0131 | 0.0032832
34 | 0.01156 | 0.0028973
35 | 0.0069621 | 0.0017449
36 | 0.0084871 | 0.0021271
37 | 0.0068594 | 0.0017191
38 | 0.0059064 | 0.0014803
39 | 0.024373 | 0.0061084
40 | 0.0047078 | 0.0011799
41 | 0.0052065 | 0.0013049
42 | 0.0058385 | 0.0014633
43 | 0.0062198 | 0.0015588
44 | 0.012657 | 0.0031721
45 | 0.0049178 | 0.0012325
46 | 0.0076265 | 0.0019114
47 | 0.008198 | 0.0020546
48 | 0.010516 | 0.0026355
49 | 0.0048969 | 0.0012273
50 | 0.0063167 | 0.0015831
51 | 0.041024 | 0.010282
52 | 0.0081786 | 0.0020497
53 | 0.0091846 | 0.0023019
54 | 0.012256 | 0.0030717
55 | 0.0030354 | 0.00076074
56 | 0.0013133 | 0.00032913
57 | 0.0012422 | 0.00031132
58 | 0.012771 | 0.0032006
59 | 0.0049144 | 0.0012317
60 | 0.0049169 | 0.0012323

## dtypes
| element | column | dtype
0 | bus | name | object
1 | bus | vn_kv | float64
2 | bus | type | object
3 | bus | zone | object
4 | bus | in_service | bool
5 | load | name | object
6 | load | bus | uint32
7 | load | p_mw | float64
8 | load | q_mvar | float64
9 | load | const_z_percent | float64
10 | load | const_i_percent | float64
11 | load | sn_mva | float64
12 | load | scaling | float64
13 | load | in_service | bool
14 | load | type | object
15 | ext_grid | name | object
16 | ext_grid | bus | uint32
17 | ext_grid | vm_pu | float64
18 | ext_grid | va_degree | float64
19 | ext_grid | slack_weight | float64
20 | ext_grid | in_service | bool
21 | line | name | object
22 | line | std_type | object
23 | line | from_bus | uint32
24 | line | to_bus | uint32
25 | line | length_km | float64
26 | line | r_ohm_per_km | float64
27 | line | x_ohm_per_km | float64
28 | line | c_nf_per_km | float64
29 | line | g_us_per_km | float64
30 | line | max_i_ka | float64
31 | line | df | float64
32 | line | parallel | uint32
33 | line | type | object
34 | line | in_service | bool
35 | trafo | name | object
36 | trafo | std_type | object
37 | trafo | hv_bus | uint32
38 | trafo | lv_bus | uint32
39 | trafo | sn_mva | float64
40 | trafo | vn_hv_kv | float64
41 | trafo | vn_lv_kv | float64
42 | trafo | vk_percent | float64
43 | trafo | vkr_percent | float64
44 | trafo | pfe_kw | float64
45 | trafo | i0_percent | float64
46 | trafo | shift_degree | float64
47 | trafo | tap_side | object
48 | trafo | tap_neutral | int32
49 | trafo | tap_min | int32
50 | trafo | tap_max | int32
51 | trafo | tap_step_percent | float64
52 | trafo | tap_step_degree | float64
53 | trafo | tap_pos | int32
54 | trafo | tap_phase_shifter | bool
55 | trafo | parallel | uint32
56 | trafo | df | float64
57 | trafo | in_service | bool
58 | line_geodata | coords | object
59 | bus_geodata | x | float64
60 | bus_geodata | y | float64
61 | bus_geodata | coords | object
62 | res_bus | vm_pu | float64
63 | res_bus | va_degree | float64
64 | res_bus | p_mw | float64
65 | res_bus | q_mvar | float64
66 | res_line | p_from_mw | float64
67 | res_line | q_from_mvar | float64
68 | res_line | p_to_mw | float64
69 | res_line | q_to_mvar | float64
70 | res_line | pl_mw | float64
71 | res_line | ql_mvar | float64
72 | res_line | i_from_ka | float64
73 | res_line | i_to_ka | float64
74 | res_line | i_ka | float64
75 | res_line | vm_from_pu | float64
76 | res_line | va_from_degree | float64
77 | res_line | vm_to_pu | float64
78 | res_line | va_to_degree | float64
79 | res_line | loading_percent | float64
80 | res_trafo | p_hv_mw | float64
81 | res_trafo | q_hv_mvar | float64
82 | res_trafo | p_lv_mw | float64
83 | res_trafo | q_lv_mvar | float64
84 | res_trafo | pl_mw | float64
85 | res_trafo | ql_mvar | float64
86 | res_trafo | i_hv_ka | float64
87 | res_trafo | i_lv_ka | float64
88 | res_trafo | vm_hv_pu | float64
89 | res_trafo | va_hv_degree | float64
90 | res_trafo | vm_lv_pu | float64
91 | res_trafo | va_lv_degree | float64
92 | res_trafo | loading_percent | float64
93 | res_ext_grid | p_mw | float64
94 | res_ext_grid | q_mvar | float64
95 | res_load | p_mw | float64
96 | res_load | q_mvar | float64

## parameters
| version | format_version | converged | OPF_converged | name | f_hz | sn_mva
0 | 2.14.6 | 2.14.0 | TRUE | FALSE |  | 50 | 1