## bus
| name | vn_kv | type | zone | in_service
0 | bus_LV_261-733_0_5_node_0 | 0.4 | n |  | TRUE
1 | bus_LV_261-733_0_5_node_1 | 0.4 | n |  | TRUE
2 | bus_LV_261-733_0_5_node_2 | 0.4 | n |  | TRUE
3 | bus_LV_261-733_0_5_node_3 | 0.4 | n |  | TRUE
4 | bus_LV_261-733_0_5_node_4 | 0.4 | n |  | TRUE
5 | bus_LV_261-733_0_5_node_5 | 0.4 | n |  | TRUE
6 | bus_LV_261-733_0_5_node_6 | 0.4 | n |  | TRUE
7 | bus_LV_261-733_0_5_node_7 | 0.4 | n |  | TRUE
8 | bus_LV_261-733_0_5_node_8 | 0.4 | n |  | TRUE
9 | bus_LV_261-733_0_5_node_9 | 0.4 | n |  | TRUE
10 | bus_LV_261-733_0_5_node_10 | 0.4 | n |  | TRUE
11 | bus_LV_261-733_0_5_node_27 | 0.4 | n |  | TRUE
12 | bus_LV_261-733_0_5_node_43 | 0.4 | n |  | TRUE
13 | bus_LV_261-733_0_5_node_14 | 0.4 | n |  | TRUE
14 | bus_LV_261-733_0_5_node_11 | 0.4 | n |  | TRUE
15 | bus_LV_261-733_0_5_node_15 | 0.4 | n |  | TRUE
16 | bus_LV_261-733_0_5_node_44 | 0.4 | n |  | TRUE
17 | bus_LV_261-733_0_5_node_28 | 0.4 | n |  | TRUE
18 | bus_LV_261-733_0_5_node_25 | 0.4 | n |  | TRUE
19 | bus_LV_261-733_0_5_node_12 | 0.4 | n |  | TRUE
20 | bus_LV_261-733_0_5_node_16 | 0.4 | n |  | TRUE
21 | bus_LV_261-733_0_5_node_17 | 0.4 | n |  | TRUE
22 | bus_LV_261-733_0_5_node_13 | 0.4 | n |  | TRUE
23 | bus_LV_261-733_0_5_node_24 | 0.4 | n |  | TRUE
24 | bus_LV_261-733_0_5_node_29 | 0.4 | n |  | TRUE
25 | bus_LV_261-733_0_5_node_26 | 0.4 | n |  | TRUE
26 | bus_LV_261-733_0_5_node_19 | 0.4 | n |  | TRUE
27 | bus_LV_261-733_0_5_node_18 | 0.4 | n |  | TRUE
28 | bus_LV_261-733_0_5_node_20 | 0.4 | n |  | TRUE
29 | bus_LV_261-733_0_5_node_23 | 0.4 | n |  | TRUE
30 | bus_LV_261-733_0_5_node_21 | 0.4 | n |  | TRUE
31 | bus_LV_261-733_0_5_node_22 | 0.4 | n |  | TRUE
32 | bus_LV_261-733_0_5_node_73 | 0.4 | n |  | TRUE
33 | bus_LV_261-733_0_5_node_41 | 0.4 | n |  | TRUE
34 | bus_LV_261-733_0_5_node_46 | 0.4 | n |  | TRUE
35 | bus_LV_261-733_0_5_node_39 | 0.4 | n |  | TRUE
36 | bus_LV_261-733_0_5_node_30 | 0.4 | n |  | TRUE
37 | bus_LV_261-733_0_5_node_31 | 0.4 | n |  | TRUE
38 | bus_LV_261-733_0_5_node_32 | 0.4 | n |  | TRUE
39 | bus_LV_261-733_0_5_node_33 | 0.4 | n |  | TRUE
40 | bus_LV_261-733_0_5_node_34 | 0.4 | n |  | TRUE
41 | bus_LV_261-733_0_5_node_35 | 0.4 | n |  | TRUE
42 | bus_LV_261-733_0_5_node_70 | 0.4 | n |  | TRUE
43 | bus_LV_261-733_0_5_node_67 | 0.4 | n |  | TRUE
44 | bus_LV_261-733_0_5_node_36 | 0.4 | n |  | TRUE
45 | bus_LV_261-733_0_5_node_37 | 0.4 | n |  | TRUE
46 | bus_LV_261-733_0_5_node_38 | 0.4 | n |  | TRUE
47 | bus_LV_261-733_0_5_node_40 | 0.4 | n |  | TRUE
48 | bus_LV_261-733_0_5_node_42 | 0.4 | n |  | TRUE
49 | bus_LV_261-733_0_5_node_45 | 0.4 | n |  | TRUE
50 | bus_LV_261-733_0_5_node_47 | 0.4 | n |  | TRUE
51 | bus_LV_261-733_0_5_node_48 | 0.4 | n |  | TRUE
52 | bus_LV_261-733_0_5_node_49 | 0.4 | n |  | TRUE
53 | bus_LV_261-733_0_5_node_50 | 0.4 | n |  | TRUE
54 | bus_LV_261-733_0_5_node_51 | 0.4 | n |  | TRUE
55 | bus_LV_261-733_0_5_node_52 | 0.4 | n |  | TRUE
56 | bus_LV_261-733_0_5_node_53 | 0.4 | n |  | TRUE
57 | bus_LV_261-733_0_5_node_54 | 0.4 | n |  | TRUE
58 | bus_LV_261-733_0_5_node_55 | 0.4 | n |  | TRUE
59 | bus_LV_261-733_0_5_node_56 | 0.4 | n |  | TRUE
60 | bus_LV_261-733_0_5_node_61 | 0.4 | n |  | TRUE
61 | bus_LV_261-733_0_5_node_62 | 0.4 | n |  | TRUE
62 | bus_LV_261-733_0_5_node_57 | 0.4 | n |  | TRUE
63 | bus_LV_261-733_0_5_node_63 | 0.4 | n |  | TRUE
64 | bus_LV_261-733_0_5_node_64 | 0.4 | n |  | TRUE
65 | bus_LV_261-733_0_5_node_58 | 0.4 | n |  | TRUE
66 | bus_LV_261-733_0_5_node_74 | 0.4 | n |  | TRUE
67 | bus_LV_261-733_0_5_node_76 | 0.4 | n |  | TRUE
68 | bus_LV_261-733_0_5_node_82 | 0.4 | n |  | TRUE
69 | bus_LV_261-733_0_5_node_85 | 0.4 | n |  | TRUE
70 | bus_LV_261-733_0_5_node_83 | 0.4 | n |  | TRUE
71 | bus_LV_261-733_0_5_node_81 | 0.4 | n |  | TRUE
72 | bus_LV_261-733_0_5_node_65 | 0.4 | n |  | TRUE
73 | bus_LV_261-733_0_5_node_66 | 0.4 | n |  | TRUE
74 | bus_LV_261-733_0_5_node_68 | 0.4 | n |  | TRUE
75 | bus_LV_261-733_0_5_node_69 | 0.4 | n |  | TRUE
76 | bus_LV_261-733_0_5_node_71 | 0.4 | n |  | TRUE
77 | bus_LV_261-733_0_5_node_72 | 0.4 | n |  | TRUE
78 | bus_LV_261-733_0_5_node_78 | 0.4 | n |  | TRUE
79 | bus_LV_261-733_0_5_node_79 | 0.4 | n |  | TRUE
80 | bus_LV_261-733_0_5_node_77 | 0.4 | n |  | TRUE
81 | bus_LV_261-733_0_5_node_87 | 0.4 | n |  | TRUE
82 | bus_LV_261-733_0_5_node_88 | 0.4 | n |  | TRUE
83 | bus_LV_261-733_0_5_node_80 | 0.4 | n |  | TRUE
84 | bus_LV_261-733_0_5_node_84 | 0.4 | n |  | TRUE
85 | bus_LV_261-733_0_5_node_89 | 0.4 | n |  | TRUE
86 | bus_MV_539_0_node_56 | 20 | n |  | TRUE

## load
| name | bus | p_mw | q_mvar | const_z_percent | const_i_percent | sn_mva | scaling | in_service | type
0 | LV_261-733_0_5_load_0 | 0 | 0.0045445 | 0.001139 | 0 | 0 |  | 1 | TRUE | wye
1 | LV_261-733_0_5_load_1 | 1 | 0.0040431 | 0.0010133 | 0 | 0 |  | 1 | TRUE | wye
2 | LV_261-733_0_5_load_6 | 6 | 0.0039552 | 0.00099128 | 0 | 0 |  | 1 | TRUE | wye
3 | LV_261-733_0_5_load_8 | 8 | 0.026413 | 0.0066198 | 0 | 0 |  | 1 | TRUE | wye
4 | LV_261-733_0_5_load_9 | 9 | 0.0042164 | 0.0010567 | 0 | 0 |  | 1 | TRUE | wye
5 | LV_261-733_0_5_load_10 | 10 | 0.0054893 | 0.0013758 | 0 | 0 |  | 1 | TRUE | wye
6 | LV_261-733_0_5_load_27 | 11 | 0.0039023 | 0.000978 | 0 | 0 |  | 1 | TRUE | wye
7 | LV_261-733_0_5_load_43 | 12 | 0.0036879 | 0.00092429 | 0 | 0 |  | 1 | TRUE | wye
8 | LV_261-733_0_5_load_11 | 14 | 0.012072 | 0.0030255 | 0 | 0 |  | 1 | TRUE | wye
9 | LV_261-733_0_5_load_15 | 15 | 0.0024749 | 0.00062026 | 0 | 0 |  | 1 | TRUE | wye
10 | LV_261-733_0_5_load_44 | 16 | 0.0068484 | 0.0017164 | 0 | 0 |  | 1 | TRUE | wye
11 | LV_261-733_0_5_load_28 | 17 | 0.016796 | 0.0042095 | 0 | 0 |  | 1 | TRUE | wye
12 | LV_261-733_0_5_load_25 | 18 | 0.0023561 | 0.00059051 | 0 | 0 |  | 1 | TRUE | wye
13 | LV_261-733_0_5_load_12 | 19 | 0.02475 | 0.006203 | 0 | 0 |  | 1 | TRUE | wye
14 | LV_261-733_0_5_load_16 | 20 | 0.030731 | 0.0077019 | 0 | 0 |  | 1 | TRUE | wye
15 | LV_261-733_0_5_load_13 | 22 | 0.030313 | 0.0075972 | 0 | 0 |  | 1 | TRUE | wye
16 | LV_261-733_0_5_load_24 | 23 | 0.022605 | 0.0056653 | 0 | 0 |  | 1 | TRUE | wye
17 | LV_261-733_0_5_load_26 | 25 | 0.0046206 | 0.001158 | 0 | 0 |  | 1 | TRUE | wye
18 | LV_261-733_0_5_load_18 | 27 | 0.032185 | 0.0080664 | 0 | 0 |  | 1 | TRUE | wye
19 | LV_261-733_0_5_load_23 | 29 | 0.042444 | 0.010637 | 0 | 0 |  | 1 | TRUE | wye
20 | LV_261-733_0_5_load_22 | 31 | 0.030074 | 0.0075372 | 0 | 0 |  | 1 | TRUE | wye
21 | LV_261-733_0_5_load_73 | 32 | 0.03025 | 0.0075813 | 0 | 0 |  | 1 | TRUE | wye
22 | LV_261-733_0_5_load_46 | 34 | 0.0046571 | 0.0011672 | 0 | 0 |  | 1 | TRUE | wye
23 | LV_261-733_0_5_load_39 | 35 | 0.0018067 | 0.0004528 | 0 | 0 |  | 1 | TRUE | wye
24 | LV_261-733_0_5_load_30 | 36 | 0.015974 | 0.0040034 | 0 | 0 |  | 1 | TRUE | wye
25 | LV_261-733_0_5_load_31 | 37 | 0.0020251 | 0.00050753 | 0 | 0 |  | 1 | TRUE | wye
26 | LV_261-733_0_5_load_33 | 39 | 0.0037861 | 0.00094888 | 0 | 0 |  | 1 | TRUE | wye
27 | LV_261-733_0_5_load_34 | 40 | 0.0038909 | 0.00097514 | 0 | 0 |  | 1 | TRUE | wye
28 | LV_261-733_0_5_load_35 | 41 | 0.0030114 | 0.00075474 | 0 | 0 |  | 1 | TRUE | wye
29 | LV_261-733_0_5_load_36 | 44 | 0.0021627 | 0.00054203 | 0 | 0 |  | 1 | TRUE | wye
30 | LV_261-733_0_5_load_37 | 45 | 0.0019541 | 0.00048975 | 0 | 0 |  | 1 | TRUE | wye
31 | LV_261-733_0_5_load_38 | 46 | 0.0033341 | 0.0008356 | 0 | 0 |  | 1 | TRUE | wye
32 | LV_261-733_0_5_load_40 | 47 | 0.0020492 | 0.00051357 | 0 | 0 |  | 1 | TRUE | wye
33 | LV_261-733_0_5_load_42 | 48 | 0.0010601 | 0.00026568 | 0 | 0 |  | 1 | TRUE | wye
34 | LV_261-733_0_5_load_45 | 49 | 0.0027086 | 0.00067885 | 0 | 0 |  | 1 | TRUE | wye
35 | LV_261-733_0_5_load_47 | 50 | 0.0063212 | 0.0015843 | 0 | 0 |  | 1 | TRUE | wye
36 | LV_261-733_0_5_load_48 | 51 | 0.00201 | 0.00050375 | 0 | 0 |  | 1 | TRUE | wye
37 | LV_261-733_0_5_load_50 | 53 | 0.0059332 | 0.001487 | 0 | 0 |  | 1 | TRUE | wye
38 | LV_261-733_0_5_load_51 | 54 | 0.0030398 | 0.00076184 | 0 | 0 |  | 1 | TRUE | wye
39 | LV_261-733_0_5_load_52 | 55 | 0.0058596 | 0.0014686 | 0 | 0 |  | 1 | TRUE | wye
40 | LV_261-733_0_5_load_53 | 56 | 0.0054279 | 0.0013604 | 0 | 0 |  | 1 | TRUE | wye
41 | LV_261-733_0_5_load_55 | 58 | 0.0035738 | 0.00089568 | 0 | 0 |  | 1 | TRUE | wye
42 | LV_261-733_0_5_load_56 | 59 | 0.0054539 | 0.0013669 | 0 | 0 |  | 1 | TRUE | wye
43 | LV_261-733_0_5_load_61 | 60 | 0.0019516 | 0.00048912 | 0 | 0 |  | 1 | TRUE | wye
44 | LV_261-733_0_5_load_62 | 61 | 0.0020118 | 0.00050421 | 0 | 0 |  | 1 | TRUE | wye
45 | LV_261-733_0_5_load_57 | 62 | 0.0017017 | 0.00042649 | 0 | 0 |  | 1 | TRUE | wye
46 | LV_261-733_0_5_load_63 | 63 | 0.0021851 | 0.00054763 | 0 | 0 |  | 1 | TRUE | wye
47 | LV_261-733_0_5_load_64 | 64 | 0.0019628 | 0.00049192 | 0 | 0 |  | 1 | TRUE | wye
48 | LV_261-733_0_5_load_58 | 65 | 0.0016486 | 0.00041319 | 0 | 0 |  | 1 | TRUE | wye
49 | LV_261-733_0_5_load_85 | 69 | 0.0021852 | 0.00054767 | 0 | 0 |  | 1 | TRUE | wye
50 | LV_261-733_0_5_load_83 | 70 | 0.001964 | 0.00049222 | 0 | 0 |  | 1 | TRUE | wye
51 | LV_261-733_0_5_load_81 | 71 | 0.0019374 | 0.00048555 | 0 | 0 |  | 1 | TRUE | wye
52 | LV_261-733_0_5_load_65 | 72 | 0.0031234 | 0.00078281 | 0 | 0 |  | 1 | TRUE | wye
53 | LV_261-733_0_5_load_68 | 74 | 0.0019088 | 0.00047838 | 0 | 0 |  | 1 | TRUE | wye
54 | LV_261-733_0_5_load_69 | 75 | 0.0027749 | 0.00069546 | 0 | 0 |  | 1 | TRUE | wye
55 | LV_261-733_0_5_load_71 | 76 | 0.0015645 | 0.00039211 | 0 | 0 |  | 1 | TRUE | wye
56 | LV_261-733_0_5_load_72 | 77 | 0.0025925 | 0.00064975 | 0 | 0 |  | 1 | TRUE | wye
57 | LV_261-733_0_5_load_78 | 78 | 0.0020945 | 0.00052493 | 0 | 0 |  | 1 | TRUE | wye
58 | LV_261-733_0_5_load_79 | 79 | 0.0019272 | 0.000483 | 0 | 0 |  | 1 | TRUE | wye
59 | LV_261-733_0_5_load_77 | 80 | 0.0014279 | 0.00035786 | 0 | 0 |  | 1 | TRUE | wye
60 | LV_261-733_0_5_load_87 | 81 | 0.0018006 | 0.00045127 | 0 | 0 |  | 1 | TRUE | wye
61 | LV_261-733_0_5_load_88 | 82 | 0.0018152 | 0.00045494 | 0 | 0 |  | 1 | TRUE | wye
62 | LV_261-733_0_5_load_80 | 83 | 0.0019644 | 0.00049232 | 0 | 0 |  | 1 | TRUE | wye
63 | LV_261-733_0_5_load_84 | 84 | 0.0020118 | 0.00050421 | 0 | 0 |  | 1 | TRUE | wye
64 | LV_261-733_0_5_load_89 | 85 | 0.0036787 | 0.00092196 | 0 | 0 |  | 1 | TRUE | wye

## ext_grid
| name | bus | vm_pu | va_degree | slack_weight | in_service
0 |  | 17 | 1 | 0 | 1 | TRUE

## line
| name | std_type | from_bus | to_bus | length_km | r_ohm_per_km | x_ohm_per_km | c_nf_per_km | g_us_per_km | max_i_ka | df | parallel | type | in_service
0 | LV_261-733_0_5_line_0 |  | 0 | 1 | 0.027373 | 0.125 | 0.08 | 261 | 0 | 0.364 | 1 | 1 | cs | TRUE
1 | LV_261-733_0_5_line_1 |  | 0 | 2 | 0.018817 | 0.125 | 0.08 | 261 | 0 | 0.364 | 1 | 1 | cs | TRUE
2 | LV_261-733_0_5_line_2 |  | 1 | 3 | 0.017106 | 0.125 | 0.08 | 261 | 0 | 0.364 | 1 | 1 | cs | TRUE
3 | LV_261-733_0_5_line_3 |  | 2 | 4 | 0.010821 | 0.125 | 0.08 | 261 | 0 | 0.364 | 1 | 3 | cs | TRUE
4 | LV_261-733_0_5_line_4 |  | 2 | 5 | 0.058197 | 0.125 | 0.08 | 261 | 0 | 0.364 | 1 | 3 | cs | TRUE
5 | LV_261-733_0_5_line_5 |  | 3 | 6 | 0.00077144 | 0.125 | 0.08 | 261 | 0 | 0.364 | 1 | 1 | cs | TRUE
6 | LV_261-733_0_5_line_6 |  | 3 | 7 | 0.021126 | 0.125 | 0.08 | 261 | 0 | 0.364 | 1 | 1 | cs | TRUE
7 | LV_261-733_0_5_line_7 |  | 4 | 8 | 0.028468 | 0.125 | 0.08 | 261 | 0 | 0.364 | 1 | 3 | cs | TRUE
8 | LV_261-733_0_5_line_8 |  | 4 | 9 | 0.016269 | 0.125 | 0.08 | 261 | 0 | 0.364 | 1 | 1 | cs | TRUE
9 | LV_261-733_0_5_line_9 |  | 5 | 10 | 0.025783 | 0.125 | 0.08 | 261 | 0 | 0.364 | 1 | 2 | cs | TRUE
10 | LV_261-733_0_5_line_10 |  | 7 | 11 | 0.02715 | 0.125 | 0.08 | 261 | 0 | 0.364 | 1 | 1 | cs | TRUE
11 | LV_261-733_0_5_line_11 |  | 7 | 12 | 0.020497 | 0.125 | 0.08 | 261 | 0 | 0.364 | 1 | 1 | cs | TRUE
12 | LV_261-733_0_5_line_12 |  | 8 | 13 | 0.011138 | 0.125 | 0.08 | 261 | 0 | 0.364 | 1 | 3 | cs | TRUE
13 | LV_261-733_0_5_line_13 |  | 9 | 14 | 0.015528 | 0.125 | 0.08 | 261 | 0 | 0.364 | 1 | 1 | cs | TRUE
14 | LV_261-733_0_5_line_14 |  | 10 | 15 | 0.020921 | 0.125 | 0.08 | 261 | 0 | 0.364 | 1 | 1 | cs | TRUE
15 | LV_261-733_0_5_line_15 |  | 12 | 16 | 0.036953 | 0.125 | 0.08 | 261 | 0 | 0.364 | 1 | 1 | cs | TRUE
16 | LV_261-733_0_5_line_16 |  | 13 | 17 | 0.027064 | 0.125 | 0.08 | 261 | 0 | 0.364 | 1 | 3 | cs | TRUE
17 | LV_261-733_0_5_line_17 |  | 13 | 18 | 0.026246 | 0.125 | 0.08 | 261 | 0 | 0.364 | 1 | 1 | cs | TRUE
18 | LV_261-733_0_5_line_18 |  | 14 | 19 | 0.013159 | 0.125 | 0.08 | 261 | 0 | 0.364 | 1 | 1 | cs | TRUE
19 | LV_261-733_0_5_line_19 |  | 15 | 20 | 0.016388 | 0.125 | 0.08 | 261 | 0 | 0.364 | 1 | 1 | cs | TRUE
20 | LV_261-733_0_5_line_20 |  | 15 | 21 | 0.003129 | 0.125 | 0.08 | 261 | 0 | 0.364 | 1 | 1 | cs | TRUE
21 | LV_261-733_0_5_line_21 |  | 16 | 49 | 0.014074 | 0.125 | 0.08 | 261 | 0 | 0.364 | 1 | 1 | cs | TRUE
22 | LV_261-733_0_5_line_22 |  | 17 | 24 | 0.054388 | 0.125 | 0.08 | 261 | 0 | 0.364 | 1 | 2 | cs | TRUE
23 | LV_261-733_0_5_line_23 |  | 18 | 25 | 0.0087112 | 0.125 | 0.08 | 261 | 0 | 0.364 | 1 | 1 | cs | TRUE
24 | LV_261-733_0_5_line_24 |  | 19 | 22 | 0.0088498 | 0.125 | 0.08 | 261 | 0 | 0.364 | 1 | 1 | cs | TRUE
25 | LV_261-733_0_5_line_25 |  | 21 | 26 | 0.013086 | 0.125 | 0.08 | 261 | 0 | 0.364 | 1 | 1 | cs | TRUE
26 | LV_261-733_0_5_line_26 |  | 22 | 23 | 0.017223 | 0.125 | 0.08 | 261 | 0 | 0.364 | 1 | 1 | cs | TRUE
27 | LV_261-733_0_5_line_27 |  | 24 | 32 | 0.031761 | 0.125 | 0.08 | 261 | 0 | 0.364 | 1 | 1 | cs | TRUE
28 | LV_261-733_0_5_line_28 |  | 24 | 33 | 0.047296 | 0.125 | 0.08 | 261 | 0 | 0.364 | 1 | 1 | cs | TRUE
29 | LV_261-733_0_5_line_29 |  | 26 | 29 | 0.014312 | 0.125 | 0.08 | 261 | 0 | 0.364 | 1 | 1 | cs | TRUE
30 | LV_261-733_0_5_line_30 |  | 27 | 28 | 0.0051775 | 0.125 | 0.08 | 261 | 0 | 0.364 | 1 | 1 | cs | TRUE
31 | LV_261-733_0_5_line_31 |  | 28 | 30 | 0.015822 | 0.125 | 0.08 | 261 | 0 | 0.364 | 1 | 1 | cs | TRUE
32 | LV_261-733_0_5_line_32 |  | 29 | 31 | 0.021412 | 0.125 | 0.08 | 261 | 0 | 0.364 | 1 | 1 | cs | TRUE
33 | LV_261-733_0_5_line_33 |  | 30 | 31 | 0.013572 | 0.125 | 0.08 | 261 | 0 | 0.364 | 1 | 1 | cs | TRUE
34 | LV_261-733_0_5_line_34 |  | 33 | 34 | 0.0096073 | 0.125 | 0.08 | 261 | 0 | 0.364 | 1 | 1 | cs | TRUE
35 | LV_261-733_0_5_line_35 |  | 33 | 35 | 0.014801 | 0.125 | 0.08 | 261 | 0 | 0.364 | 1 | 1 | cs | TRUE
36 | LV_261-733_0_5_line_36 |  | 34 | 42 | 0.027038 | 0.125 | 0.08 | 261 | 0 | 0.364 | 1 | 1 | cs | TRUE
37 | LV_261-733_0_5_line_37 |  | 35 | 45 | 0.023238 | 0.125 | 0.08 | 261 | 0 | 0.364 | 1 | 1 | cs | TRUE
38 | LV_261-733_0_5_line_38 |  | 36 | 37 | 0.020675 | 0.125 | 0.08 | 261 | 0 | 0.364 | 1 | 1 | cs | TRUE
39 | LV_261-733_0_5_line_39 |  | 36 | 38 | 0.023964 | 0.125 | 0.08 | 261 | 0 | 0.364 | 1 | 1 | cs | TRUE
40 | LV_261-733_0_5_line_40 |  | 38 | 39 | 0.03693 | 0.125 | 0.08 | 261 | 0 | 0.364 | 1 | 1 | cs | TRUE
41 | LV_261-733_0_5_line_41 |  | 38 | 40 | 0.021514 | 0.125 | 0.08 | 261 | 0 | 0.364 | 1 | 1 | cs | TRUE
42 | LV_261-733_0_5_line_42 |  | 40 | 41 | 0.011876 | 0.125 | 0.08 | 261 | 0 | 0.364 | 1 | 1 | cs | TRUE
43 | LV_261-733_0_5_line_43 |  | 41 | 42 | 0.016951 | 0.125 | 0.08 | 261 | 0 | 0.364 | 1 | 1 | cs | TRUE
44 | LV_261-733_0_5_line_44 |  | 42 | 43 | 0.013514 | 0.125 | 0.08 | 261 | 0 | 0.364 | 1 | 1 | cs | TRUE
45 | LV_261-733_0_5_line_45 |  | 43 | 76 | 0.013398 | 0.125 | 0.08 | 261 | 0 | 0.364 | 1 | 1 | cs | TRUE
46 | LV_261-733_0_5_line_46 |  | 43 | 72 | 0.019127 | 0.125 | 0.08 | 261 | 0 | 0.364 | 1 | 1 | cs | TRUE
47 | LV_261-733_0_5_line_47 |  | 44 | 45 | 0.024803 | 0.125 | 0.08 | 261 | 0 | 0.364 | 1 | 1 | cs | TRUE
48 | LV_261-733_0_5_line_48 |  | 44 | 46 | 0.024891 | 0.125 | 0.08 | 261 | 0 | 0.364 | 1 | 1 | cs | TRUE
49 | LV_261-733_0_5_line_49 |  | 46 | 47 | 0.025048 | 0.125 | 0.08 | 261 | 0 | 0.364 | 1 | 1 | cs | TRUE
50 | LV_261-733_0_5_line_50 |  | 47 | 48 | 0.040536 | 0.125 | 0.08 | 261 | 0 | 0.364 | 1 | 1 | cs | TRUE
51 | LV_261-733_0_5_line_51 |  | 50 | 51 | 0.0068381 | 0.125 | 0.08 | 261 | 0 | 0.364 | 1 | 1 | cs | TRUE
52 | LV_261-733_0_5_line_52 |  | 50 | 52 | 0.016127 | 0.125 | 0.08 | 261 | 0 | 0.364 | 1 | 1 | cs | TRUE
53 | LV_261-733_0_5_line_53 |  | 51 | 53 | 0.029682 | 0.125 | 0.08 | 261 | 0 | 0.364 | 1 | 1 | cs | TRUE
54 | LV_261-733_0_5_line_54 |  | 52 | 54 | 0.034019 | 0.125 | 0.08 | 261 | 0 | 0.364 | 1 | 1 | cs | TRUE
55 | LV_261-733_0_5_line_55 |  | 52 | 55 | 0.022681 | 0.125 | 0.08 | 261 | 0 | 0.364 | 1 | 1 | cs | TRUE
56 | LV_261-733_0_5_line_56 |  | 53 | 56 | 0.013129 | 0.125 | 0.08 | 261 | 0 | 0.364 | 1 | 1 | cs | TRUE
57 | LV_261-733_0_5_line_57 |  | 54 | 57 | 0.0053472 | 0.125 | 0.08 | 261 | 0 | 0.364 | 1 | 1 | cs | TRUE
58 | LV_261-733_0_5_line_58 |  | 55 | 58 | 0.014406 | 0.125 | 0.08 | 261 | 0 | 0.364 | 1 | 1 | cs | TRUE
59 | LV_261-733_0_5_line_59 |  | 56 | 59 | 0.032836 | 0.125 | 0.08 | 261 | 0 | 0.364 | 1 | 1 | cs | TRUE
60 | LV_261-733_0_5_line_60 |  | 57 | 60 | 0.013702 | 0.125 | 0.08 | 261 | 0 | 0.364 | 1 | 1 | cs | TRUE
61 | LV_261-733_0_5_line_61 |  | 57 | 61 | 0.013802 | 0.125 | 0.08 | 261 | 0 | 0.364 | 1 | 1 | cs | TRUE
62 | LV_261-733_0_5_line_62 |  | 59 | 62 | 0.01738 | 0.125 | 0.08 | 261 | 0 | 0.364 | 1 | 1 | cs | TRUE
63 | LV_261-733_0_5_line_63 |  | 60 | 63 | 0.0063079 | 0.125 | 0.08 | 261 | 0 | 0.364 | 1 | 1 | cs | TRUE
64 | LV_261-733_0_5_line_64 |  | 61 | 64 | 0.0003856 | 0.125 | 0.08 | 261 | 0 | 0.364 | 1 | 1 | cs | TRUE
65 | LV_261-733_0_5_line_65 |  | 62 | 65 | 0.013844 | 0.125 | 0.08 | 261 | 0 | 0.364 | 1 | 1 | cs | TRUE
66 | LV_261-733_0_5_line_66 |  | 63 | 68 | 0.0058573 | 0.125 | 0.08 | 261 | 0 | 0.364 | 1 | 1 | cs | TRUE
67 | LV_261-733_0_5_line_67 |  | 64 | 69 | 0.014464 | 0.125 | 0.08 | 261 | 0 | 0.364 | 1 | 1 | cs | TRUE
68 | LV_261-733_0_5_line_68 |  | 65 | 66 | 0.01726 | 0.125 | 0.08 | 261 | 0 | 0.364 | 1 | 1 | cs | TRUE
69 | LV_261-733_0_5_line_69 |  | 66 | 67 | 0.036902 | 0.125 | 0.08 | 261 | 0 | 0.364 | 1 | 1 | cs | TRUE
70 | LV_261-733_0_5_line_70 |  | 67 | 80 | 0.035105 | 0.125 | 0.08 | 261 | 0 | 0.364 | 1 | 1 | cs | TRUE
71 | LV_261-733_0_5_line_71 |  | 68 | 70 | 0.01315 | 0.125 | 0.08 | 261 | 0 | 0.364 | 1 | 1 | cs | TRUE
72 | LV_261-733_0_5_line_72 |  | 68 | 71 | 0.011608 | 0.125 | 0.08 | 261 | 0 | 0.364 | 1 | 1 | cs | TRUE
73 | LV_261-733_0_5_line_73 |  | 70 | 84 | 0.00011407 | 0.125 | 0.08 | 261 | 0 | 0.364 | 1 | 1 | cs | TRUE
74 | LV_261-733_0_5_line_74 |  | 71 | 83 | 0.0050927 | 0.125 | 0.08 | 261 | 0 | 0.364 | 1 | 1 | cs | TRUE
75 | LV_261-733_0_5_line_75 |  | 72 | 73 | 0.0085799 | 0.125 | 0.08 | 261 | 0 | 0.364 | 1 | 1 | cs | TRUE
76 | LV_261-733_0_5_line_76 |  | 73 | 74 | 0.013722 | 0.125 | 0.08 | 261 | 0 | 0.364 | 1 | 1 | cs | TRUE
77 | LV_261-733_0_5_line_77 |  | 73 | 75 | 0.010045 | 0.125 | 0.08 | 261 | 0 | 0.364 | 1 | 1 | cs | TRUE
78 | LV_261-733_0_5_line_78 |  | 75 | 77 | 0.0063277 | 0.125 | 0.08 | 261 | 0 | 0.364 | 1 | 1 | cs | TRUE
79 | LV_261-733_0_5_line_79 |  | 77 | 78 | 0.0037215 | 0.125 | 0.08 | 261 | 0 | 0.364 | 1 | 1 | cs | TRUE
80 | LV_261-733_0_5_line_80 |  | 78 | 79 | 0.015692 | 0.125 | 0.08 | 261 | 0 | 0.364 | 1 | 1 | cs | TRUE
81 | LV_261-733_0_5_line_81 |  | 79 | 83 | 0.0009351 | 0.125 | 0.08 | 261 | 0 | 0.364 | 1 | 1 | cs | TRUE
82 | LV_261-733_0_5_line_82 |  | 80 | 81 | 0.065997 | 0.125 | 0.08 | 261 | 0 | 0.364 | 1 | 1 | cs | TRUE
83 | LV_261-733_0_5_line_83 |  | 81 | 82 | 0.012715 | 0.125 | 0.08 | 261 | 0 | 0.364 | 1 | 1 | cs | TRUE
84 | LV_261-733_0_5_line_84 |  | 84 | 85 | 0.028427 | 0.125 | 0.08 | 261 | 0 | 0.364 | 1 | 1 | cs | TRUE

## trafo
| name | std_type | hv_bus | lv_bus | sn_mva | vn_hv_kv | vn_lv_kv | vk_percent | vkr_percent | pfe_kw | i0_percent | shift_degree | tap_side | tap_neutral | tap_min | tap_max | tap_step_percent | tap_step_degree | tap_pos | tap_phase_shifter | parallel | df | in_service
0 | LV_261-733_0_5_trafo_28 | 0.63 MVA 20/0.4 kV | 86 | 17 | 0.63 | 20 | 0.4 | 6 | 1.206 | 1.65 | 0.2619 | 150 | hv | 0 | -2 | 2 | 2.5 | 0 | 0 | FALSE | 1 | 1 | TRUE

## line_geodata
| x0 | y0 | x1 | y1 | x2 | y2 | x3 | y3 | x4 | y4 | x5 | y5
0 | 2685147.4062 | 1246049.9606 | 2685174.1701 | 1246044.219
1 | 2685129.0077 | 1246053.9076 | 2685147.4062 | 1246049.9606
2 | 2685190.8961 | 1246040.6308 | 2685174.1701 | 1246044.219
3 | 2685118.3692 | 1246056.0454 | 2685129.0077 | 1246053.9076
4 | 2685163.236 | 1246097.3977 | 2685158.4254 | 1246092.5139 | 2685139.1276 | 1246081.0395 | 2685129.0077 | 1246053.9076
5 | 2685191.6512 | 1246040.4731 | 2685190.8961 | 1246040.6308
6 | 2685185.4292 | 1246020.4263 | 2685187.8605 | 1246024.7422 | 2685190.8961 | 1246040.6308
7 | 2685118.3692 | 1246056.0454 | 2685114.5129 | 1246049.9412 | 2685102.4035 | 1246042.4397 | 2685096.975 | 1246038.0157
8 | 2685118.3692 | 1246056.0454 | 2685102.4743 | 1246059.5149
9 | 2685163.236 | 1246097.3977 | 2685153.1028 | 1246098.5531 | 2685137.598 | 1246100.1222
10 | 2685185.4292 | 1246020.4263 | 2685175.856 | 1246027.2939 | 2685164.7254 | 1246033.1717 | 2685162.2835 | 1246034.5034
11 | 2685185.4292 | 1246020.4263 | 2685183.6281 | 1246017.9986 | 2685174.6783 | 1246005.1384 | 2685173.6952 | 1246003.6232
12 | 2685090.3288 | 1246029.3568 | 2685093.2925 | 1246035.0146 | 2685096.975 | 1246038.0157
13 | 2685102.4743 | 1246059.5149 | 2685087.3034 | 1246062.8264
14 | 2685116.7842 | 1246102.2345 | 2685129.0493 | 1246100.9874 | 2685137.598 | 1246100.1222
15 | 2685197.0178 | 1245974.9596 | 2685173.6952 | 1246003.6232
16 | 2685090.3288 | 1246029.3568 | 2685093.3401 | 1246022.7507 | 2685095.663 | 1246016.724 | 2685098.5319 | 1246008.9817 | 2685099.2163 | 1246003.94
17 | 2685090.3288 | 1246029.3568 | 2685116.3132 | 1246033.0526
18 | 2685087.3034 | 1246062.8264 | 2685074.4472 | 1246065.6325
19 | 2685116.7842 | 1246102.2345 | 2685100.4748 | 1246103.8413
20 | 2685117.0567 | 1246105.3518 | 2685116.8821 | 1246103.3034 | 2685116.7842 | 1246102.2345
21 | 2685197.0178 | 1245974.9596 | 2685204.5837 | 1245965.661 | 2685205.9413 | 1245964.0768
22 | 2685114.3273 | 1245953.9456 | 2685109.8705 | 1245957.0395 | 2685105.9448 | 1245961.5531 | 2685104.1421 | 1245967.654 | 2685099.2163 | 1246003.94
23 | 2685124.9377 | 1246034.2792 | 2685124.9377 | 1246034.2792 | 2685116.3132 | 1246033.0526
24 | 2685065.8009 | 1246067.5198 | 2685074.4472 | 1246065.6325
25 | 2685117.0567 | 1246105.3518 | 2685117.653 | 1246112.2321 | 2685117.8858 | 1246114.9597 | 2685118.1842 | 1246118.3887
26 | 2685048.9737 | 1246071.1928 | 2685065.8009 | 1246067.5198
27 | 2685114.3273 | 1245953.9456 | 2685122.0208 | 1245953.8114 | 2685127.9769 | 1245952.0734 | 2685134.2413 | 1245950.9625 | 2685140.4789 | 1245949.0839 | 2685145.4452 | 1245948.6498
28 | 2685118.197 | 1245912.8152 | 2685118.9936 | 1245914.1721 | 2685124.7902 | 1245923.54 | 2685127.6572 | 1245928.5626 | 2685127.6784 | 1245930.7645 | 2685114.3273 | 1245953.9456
29 | 2685118.1842 | 1246118.3887 | 2685112.0746 | 1246119.7799 | 2685104.0632 | 1246120.5236
30 | 2685067.1357 | 1246107.1259 | 2685072.2883 | 1246106.6183
31 | 2685067.1357 | 1246107.1259 | 2685067.2647 | 1246108.1396 | 2685067.5718 | 1246110.4346 | 2685068.4375 | 1246116.9741 | 2685068.792 | 1246119.6478 | 2685069.2074 | 1246122.8116
32 | 2685104.0632 | 1246120.5236 | 2685093.4031 | 1246121.5133 | 2685082.7336 | 1246122.4013
33 | 2685069.2074 | 1246122.8116 | 2685073.5769 | 1246123.1635 | 2685082.7336 | 1246122.4013
34 | 2685118.197 | 1245912.8152 | 2685126.1562 | 1245907.4345
35 | 2685118.197 | 1245912.8152 | 2685105.5367 | 1245920.4817
36 | 2685148.5556 | 1245892.2914 | 2685126.1562 | 1245907.4345
37 | 2685085.6592 | 1245932.5184 | 2685105.5367 | 1245920.4817
38 | 2685079.9741 | 1245848.2008 | 2685079.7172 | 1245848.5381 | 2685095.6815 | 1245860.998
39 | 2685117.8249 | 1245852.9658 | 2685096.3497 | 1245861.5196 | 2685095.6815 | 1245860.998
40 | 2685117.8249 | 1245852.9658 | 2685125.595 | 1245846.4503 | 2685133.3531 | 1245836.5655 | 2685141.6394 | 1245825.0043
41 | 2685117.8249 | 1245852.9658 | 2685123.4663 | 1245864.1995 | 2685128.1893 | 1245868.3592 | 2685129.9819 | 1245870.311
42 | 2685129.9819 | 1245870.311 | 2685138.0148 | 1245879.0576
43 | 2685148.5556 | 1245892.2914 | 2685143.0084 | 1245884.4949 | 2685138.0148 | 1245879.0576
44 | 2685148.5556 | 1245892.2914 | 2685159.6603 | 1245884.5451
45 | 2685159.6603 | 1245884.5451 | 2685162.0941 | 1245891.3183 | 2685161.8392 | 1245897.5136
46 | 2685159.6603 | 1245884.5451 | 2685175.4117 | 1245873.6949
47 | 2685085.6592 | 1245932.5184 | 2685083.3271 | 1245933.9305 | 2685065.051 | 1245941.7742 | 2685063.0286 | 1245942.6105
48 | 2685040.1676 | 1245952.3689 | 2685041.0633 | 1245951.6931 | 2685063.0286 | 1245942.6105
49 | 2685040.1676 | 1245952.3689 | 2685020.1724 | 1245967.4547
50 | 2684982.289 | 1245974.6761 | 2684994.0244 | 1245977.3823 | 2685005.298 | 1245975.7427 | 2685015.9413 | 1245970.647 | 2685020.1724 | 1245967.4547
51 | 2685271.3881 | 1245802.6166 | 2685265.4039 | 1245799.3076
52 | 2685285.5006 | 1245810.4206 | 2685271.3881 | 1245802.6166
53 | 2685265.4039 | 1245799.3076 | 2685262.9148 | 1245797.9311 | 2685249.092 | 1245790.805 | 2685239.8243 | 1245784.3644
54 | 2685285.5006 | 1245810.4206 | 2685256.3875 | 1245828.0185
55 | 2685285.5006 | 1245810.4206 | 2685305.0613 | 1245798.9393
56 | 2685229.0431 | 1245776.8719 | 2685239.8243 | 1245784.3644
57 | 2685251.8114 | 1245830.7846 | 2685256.3875 | 1245828.0185
58 | 2685305.0613 | 1245798.9393 | 2685309.2982 | 1245796.4524 | 2685317.4837 | 1245791.6441
59 | 2685229.0431 | 1245776.8719 | 2685228.7512 | 1245776.669 | 2685220.7876 | 1245772.4515 | 2685208.5089 | 1245762.5011 | 2685201.8878 | 1245758.6398
60 | 2685251.8114 | 1245830.7846 | 2685245.8593 | 1245834.335 | 2685239.7621 | 1245837.2812
61 | 2685251.8114 | 1245830.7846 | 2685245.2563 | 1245818.6387
62 | 2685201.8878 | 1245758.6398 | 2685190.1136 | 1245751.7734 | 2685186.683 | 1245750.2599
63 | 2685234.0824 | 1245840.0256 | 2685239.7621 | 1245837.2812
64 | 2685245.2563 | 1245818.6387 | 2685245.0731 | 1245818.2993
65 | 2685174.0172 | 1245744.672 | 2685186.683 | 1245750.2599
66 | 2685228.8085 | 1245842.5739 | 2685234.0824 | 1245840.0256
67 | 2685238.2034 | 1245805.5705 | 2685245.0731 | 1245818.2993
68 | 2685158.2262 | 1245737.7052 | 2685174.0172 | 1245744.672
69 | 2685158.2262 | 1245737.7052 | 2685172.6098 | 1245703.7089
70 | 2685172.6098 | 1245703.7089 | 2685141.8634 | 1245700.6653 | 2685137.7113 | 1245699.9769
71 | 2685228.8085 | 1245842.5739 | 2685222.4905 | 1245831.0406
72 | 2685228.8085 | 1245842.5739 | 2685218.2898 | 1245847.4842
73 | 2685222.4905 | 1245831.0406 | 2685222.4357 | 1245830.9405
74 | 2685218.2898 | 1245847.4842 | 2685213.6751 | 1245849.6384
75 | 2685182.4775 | 1245868.8278 | 2685175.4117 | 1245873.6949
76 | 2685182.4775 | 1245868.8278 | 2685175.5925 | 1245856.9582
77 | 2685182.4775 | 1245868.8278 | 2685190.7906 | 1245863.1898
78 | 2685190.7906 | 1245863.1898 | 2685196.0275 | 1245859.6381
79 | 2685199.1075 | 1245857.5493 | 2685196.0275 | 1245859.6381
80 | 2685199.1075 | 1245857.5493 | 2685204.3605 | 1245853.9867 | 2685212.8278 | 1245850.034
81 | 2685212.8278 | 1245850.034 | 2685213.6751 | 1245849.6384
82 | 2685137.7113 | 1245699.9769 | 2685122.408 | 1245697.4393 | 2685101.7861 | 1245693.8853 | 2685080.5562 | 1245692.691 | 2685072.302 | 1245693.5142
83 | 2685059.6496 | 1245694.7759 | 2685072.302 | 1245693.5142
84 | 2685204.4064 | 1245812.946 | 2685205.1749 | 1245814.1468 | 2685207.8947 | 1245816.2652 | 2685211.7754 | 1245815.4203 | 2685214.2455 | 1245815.9895 | 2685222.4357 | 1245830.9405

## bus_geodata
| x | y | coords
0 | 2685147.4062 | 1246049.9606
1 | 2685174.1701 | 1246044.219
2 | 2685129.0077 | 1246053.9076
3 | 2685190.8961 | 1246040.6308
4 | 2685118.3692 | 1246056.0454
5 | 2685163.236 | 1246097.3977
6 | 2685191.6512 | 1246040.4731
7 | 2685185.4292 | 1246020.4263
8 | 2685096.975 | 1246038.0157
9 | 2685102.4743 | 1246059.5149
10 | 2685137.598 | 1246100.1222
11 | 2685162.2835 | 1246034.5034
12 | 2685173.6952 | 1246003.6232
13 | 2685090.3288 | 1246029.3568
14 | 2685087.3034 | 1246062.8264
15 | 2685116.7842 | 1246102.2345
16 | 2685197.0178 | 1245974.9596
17 | 2685099.2163 | 1246003.94
18 | 2685116.3132 | 1246033.0526
19 | 2685074.4472 | 1246065.6325
20 | 2685100.4748 | 1246103.8413
21 | 2685117.0567 | 1246105.3518
22 | 2685065.8009 | 1246067.5198
23 | 2685048.9737 | 1246071.1928
24 | 2685114.3273 | 1245953.9456
25 | 2685124.9377 | 1246034.2792
26 | 2685118.1842 | 1246118.3887
27 | 2685072.2883 | 1246106.6183
28 | 2685067.1357 | 1246107.1259
29 | 2685104.0632 | 1246120.5236
30 | 2685069.2074 | 1246122.8116
31 | 2685082.7336 | 1246122.4013
32 | 2685145.4452 | 1245948.6498
33 | 2685118.197 | 1245912.8152
34 | 2685126.1562 | 1245907.4345
35 | 2685105.5367 | 1245920.4817
36 | 2685095.6815 | 1245860.998
37 | 2685079.9741 | 1245848.2008
38 | 2685117.8249 | 1245852.9658
39 | 2685141.6394 | 1245825.0043
40 | 2685129.9819 | 1245870.311
41 | 2685138.0148 | 1245879.0576
42 | 2685148.5556 | 1245892.2914
43 | 2685159.6603 | 1245884.5451
44 | 2685063.0286 | 1245942.6105
45 | 2685085.6592 | 1245932.5184
46 | 2685040.1676 | 1245952.3689
47 | 2685020.1724 | 1245967.4547
48 | 2684982.289 | 1245974.6761
49 | 2685205.9413 | 1245964.0768
50 | 2685271.3881 | 1245802.6166
51 | 2685265.4039 | 1245799.3076
52 | 2685285.5006 | 1245810.4206
53 | 2685239.8243 | 1245784.3644
54 | 2685256.3875 | 1245828.0185
55 | 2685305.0613 | 1245798.9393
56 | 2685229.0431 | 1245776.8719
57 | 2685251.8114 | 1245830.7846
58 | 2685317.4837 | 1245791.6441
59 | 2685201.8878 | 1245758.6398
60 | 2685239.7621 | 1245837.2812
61 | 2685245.2563 | 1245818.6387
62 | 2685186.683 | 1245750.2599
63 | 2685234.0824 | 1245840.0256
64 | 2685245.0731 | 1245818.2993
65 | 2685174.0172 | 1245744.672
66 | 2685158.2262 | 1245737.7052
67 | 2685172.6098 | 1245703.7089
68 | 2685228.8085 | 1245842.5739
69 | 2685238.2034 | 1245805.5705
70 | 2685222.4905 | 1245831.0406
71 | 2685218.2898 | 1245847.4842
72 | 2685175.4117 | 1245873.6949
73 | 2685182.4775 | 1245868.8278
74 | 2685175.5925 | 1245856.9582
75 | 2685190.7906 | 1245863.1898
76 | 2685161.8392 | 1245897.5136
77 | 2685196.0275 | 1245859.6381
78 | 2685199.1075 | 1245857.5493
79 | 2685212.8278 | 1245850.034
80 | 2685137.7113 | 1245699.9769
81 | 2685072.302 | 1245693.5142
82 | 2685059.6496 | 1245694.7759
83 | 2685213.6751 | 1245849.6384
84 | 2685222.4357 | 1245830.9405
85 | 2685204.4064 | 1245812.946
86 | 2685090.3288 | 1246029.3568

## line_std_types
| c_nf_per_km | r_ohm_per_km | x_ohm_per_km | max_i_ka | type | q_mm2 | alpha | voltage_rating
NAYY 4x50 SE | 210 | 0.642 | 0.083 | 0.142 | cs | 50 | 0.00403 | LV
NAYY 4x120 SE | 264 | 0.225 | 0.08 | 0.242 | cs | 120 | 0.00403 | LV
NAYY 4x150 SE | 261 | 0.208 | 0.08 | 0.27 | cs | 150 | 0.00403 | LV
NA2XS2Y 1x95 RM/25 12/20 kV | 216 | 0.313 | 0.132 | 0.252 | cs | 95 | 0.00403 | MV
NA2XS2Y 1x185 RM/25 12/20 kV | 273 | 0.161 | 0.117 | 0.362 | cs | 185 | 0.00403 | MV
NA2XS2Y 1x240 RM/25 12/20 kV | 304 | 0.122 | 0.112 | 0.421 | cs | 240 | 0.00403 | MV
NA2XS2Y 1x95 RM/25 6/10 kV | 315 | 0.313 | 0.123 | 0.249 | cs | 95 | 0.00403 | MV
NA2XS2Y 1x185 RM/25 6/10 kV | 406 | 0.161 | 0.11 | 0.358 | cs | 185 | 0.00403 | MV
NA2XS2Y 1x240 RM/25 6/10 kV | 456 | 0.122 | 0.105 | 0.416 | cs | 240 | 0.00403 | MV
NA2XS2Y 1x150 RM/25 12/20 kV | 250 | 0.206 | 0.116 | 0.319 | cs | 150 | 0.00403 | MV
NA2XS2Y 1x120 RM/25 12/20 kV | 230 | 0.253 | 0.119 | 0.283 | cs | 120 | 0.00403 | MV
NA2XS2Y 1x70 RM/25 12/20 kV | 190 | 0.443 | 0.132 | 0.22 | cs | 70 | 0.00403 | MV
NA2XS2Y 1x150 RM/25 6/10 kV | 360 | 0.206 | 0.11 | 0.315 | cs | 150 | 0.00403 | MV
NA2XS2Y 1x120 RM/25 6/10 kV | 340 | 0.253 | 0.113 | 0.28 | cs | 120 | 0.00403 | MV
NA2XS2Y 1x70 RM/25 6/10 kV | 280 | 0.443 | 0.123 | 0.217 | cs | 70 | 0.00403 | MV
N2XS(FL)2Y 1x120 RM/35 64/110 kV | 112 | 0.153 | 0.166 | 0.366 | cs | 120 | 0.00393 | HV
N2XS(FL)2Y 1x185 RM/35 64/110 kV | 125 | 0.099 | 0.156 | 0.457 | cs | 185 | 0.00393 | HV
N2XS(FL)2Y 1x240 RM/35 64/110 kV | 135 | 0.075 | 0.149 | 0.526 | cs | 240 | 0.00393 | HV
N2XS(FL)2Y 1x300 RM/35 64/110 kV | 144 | 0.06 | 0.144 | 0.588 | cs | 300 | 0.00393 | HV
15-AL1/3-ST1A 0.4 | 11 | 1.8769 | 0.35 | 0.105 | ol | 16 | 0.00403 | LV
24-AL1/4-ST1A 0.4 | 11.25 | 1.2012 | 0.335 | 0.14 | ol | 24 | 0.00403 | LV
48-AL1/8-ST1A 0.4 | 12.2 | 0.5939 | 0.3 | 0.21 | ol | 48 | 0.00403 | LV
94-AL1/15-ST1A 0.4 | 13.2 | 0.306 | 0.29 | 0.35 | ol | 94 | 0.00403 | LV
34-AL1/6-ST1A 10.0 | 9.7 | 0.8342 | 0.36 | 0.17 | ol | 34 | 0.00403 | MV
48-AL1/8-ST1A 10.0 | 10.1 | 0.5939 | 0.35 | 0.21 | ol | 48 | 0.00403 | MV
70-AL1/11-ST1A 10.0 | 10.4 | 0.4132 | 0.339 | 0.29 | ol | 70 | 0.00403 | MV
94-AL1/15-ST1A 10.0 | 10.75 | 0.306 | 0.33 | 0.35 | ol | 94 | 0.00403 | MV
122-AL1/20-ST1A 10.0 | 11.1 | 0.2376 | 0.323 | 0.41 | ol | 122 | 0.00403 | MV
149-AL1/24-ST1A 10.0 | 11.25 | 0.194 | 0.315 | 0.47 | ol | 149 | 0.00403 | MV
34-AL1/6-ST1A 20.0 | 9.15 | 0.8342 | 0.382 | 0.17 | ol | 34 | 0.00403 | MV
48-AL1/8-ST1A 20.0 | 9.5 | 0.5939 | 0.372 | 0.21 | ol | 48 | 0.00403 | MV
70-AL1/11-ST1A 20.0 | 9.7 | 0.4132 | 0.36 | 0.29 | ol | 70 | 0.00403 | MV
94-AL1/15-ST1A 20.0 | 10 | 0.306 | 0.35 | 0.35 | ol | 94 | 0.00403 | MV
122-AL1/20-ST1A 20.0 | 10.3 | 0.2376 | 0.344 | 0.41 | ol | 122 | 0.00403 | MV
149-AL1/24-ST1A 20.0 | 10.5 | 0.194 | 0.337 | 0.47 | ol | 149 | 0.00403 | MV
184-AL1/30-ST1A 20.0 | 10.75 | 0.1571 | 0.33 | 0.535 | ol | 184 | 0.00403 | MV
243-AL1/39-ST1A 20.0 | 11 | 0.1188 | 0.32 | 0.645 | ol | 243 | 0.00403 | MV
48-AL1/8-ST1A 110.0 | 8 | 0.5939 | 0.46 | 0.21 | ol | 48 | 0.00403 | HV
70-AL1/11-ST1A 110.0 | 8.4 | 0.4132 | 0.45 | 0.29 | ol | 70 | 0.00403 | HV
94-AL1/15-ST1A 110.0 | 8.65 | 0.306 | 0.44 | 0.35 | ol | 94 | 0.00403 | HV
122-AL1/20-ST1A 110.0 | 8.5 | 0.2376 | 0.43 | 0.41 | ol | 122 | 0.00403 | HV
149-AL1/24-ST1A 110.0 | 8.75 | 0.194 | 0.41 | 0.47 | ol | 149 | 0.00403 | HV
184-AL1/30-ST1A 110.0 | 8.8 | 0.1571 | 0.4 | 0.535 | ol | 184 | 0.00403 | HV
243-AL1/39-ST1A 110.0 | 9 | 0.1188 | 0.39 | 0.645 | ol | 243 | 0.00403 | HV
305-AL1/39-ST1A 110.0 | 9.2 | 0.0949 | 0.38 | 0.74 | ol | 305 | 0.00403 | HV
490-AL1/64-ST1A 110.0 | 9.75 | 0.059 | 0.37 | 0.96 | ol | 490 | 0.00403 | HV
679-AL1/86-ST1A 110.0 | 9.95 | 0.042 | 0.36 | 1.15 | ol | 679 | 0.00403 | HV
490-AL1/64-ST1A 220.0 | 10 | 0.059 | 0.285 | 0.96 | ol | 490 | 0.00403 | HV
679-AL1/86-ST1A 220.0 | 11.7 | 0.042 | 0.275 | 1.15 | ol | 679 | 0.00403 | HV
490-AL1/64-ST1A 380.0 | 11 | 0.059 | 0.253 | 0.96 | ol | 490 | 0.00403 | HV
679-AL1/86-ST1A 380.0 | 14.6 | 0.042 | 0.25 | 1.15 | ol | 679 | 0.00403 | HV

## trafo_std_types
| i0_percent | pfe_kw | vkr_percent | sn_mva | vn_lv_kv | vn_hv_kv | vk_percent | shift_degree | vector_group | tap_side | tap_neutral | tap_min | tap_max | tap_step_degree | tap_step_percent | tap_phase_shifter
160 MVA 380/110 kV | 0.06 | 60 | 0.25 | 160 | 110 | 380 | 12.2 | 0 | Yy0 | hv | 0 | -9 | 9 | 0 | 1.5 | FALSE
100 MVA 220/110 kV | 0.06 | 55 | 0.26 | 100 | 110 | 220 | 12 | 0 | Yy0 | hv | 0 | -9 | 9 | 0 | 1.5 | FALSE
63 MVA 110/20 kV | 0.04 | 22 | 0.32 | 63 | 20 | 110 | 18 | 150 | YNd5 | hv | 0 | -9 | 9 | 0 | 1.5 | FALSE
40 MVA 110/20 kV | 0.05 | 18 | 0.34 | 40 | 20 | 110 | 16.2 | 150 | YNd5 | hv | 0 | -9 | 9 | 0 | 1.5 | FALSE
25 MVA 110/20 kV | 0.07 | 14 | 0.41 | 25 | 20 | 110 | 12 | 150 | YNd5 | hv | 0 | -9 | 9 | 0 | 1.5 | FALSE
63 MVA 110/10 kV | 0.04 | 22 | 0.32 | 63 | 10 | 110 | 18 | 150 | YNd5 | hv | 0 | -9 | 9 | 0 | 1.5 | FALSE
40 MVA 110/10 kV | 0.05 | 18 | 0.34 | 40 | 10 | 110 | 16.2 | 150 | YNd5 | hv | 0 | -9 | 9 | 0 | 1.5 | FALSE
25 MVA 110/10 kV | 0.07 | 14 | 0.41 | 25 | 10 | 110 | 12 | 150 | YNd5 | hv | 0 | -9 | 9 | 0 | 1.5 | FALSE
0.25 MVA 20/0.4 kV | 0.32 | 0.8 | 1.44 | 0.25 | 0.4 | 20 | 6 | 150 | Yzn5 | hv | 0 | -2 | 2 | 0 | 2.5 | FALSE
0.4 MVA 20/0.4 kV | 0.3375 | 1.35 | 1.425 | 0.4 | 0.4 | 20 | 6 | 150 | Dyn5 | hv | 0 | -2 | 2 | 0 | 2.5 | FALSE
0.63 MVA 20/0.4 kV | 0.2619 | 1.65 | 1.206 | 0.63 | 0.4 | 20 | 6 | 150 | Dyn5 | hv | 0 | -2 | 2 | 0 | 2.5 | FALSE
0.25 MVA 10/0.4 kV | 0.24 | 0.6 | 1.2 | 0.25 | 0.4 | 10 | 4 | 150 | Dyn5 | hv | 0 | -2 | 2 | 0 | 2.5 | FALSE
0.4 MVA 10/0.4 kV | 0.2375 | 0.95 | 1.325 | 0.4 | 0.4 | 10 | 4 | 150 | Dyn5 | hv | 0 | -2 | 2 | 0 | 2.5 | FALSE
0.63 MVA 10/0.4 kV | 0.1873 | 1.18 | 1.0794 | 0.63 | 0.4 | 10 | 4 | 150 | Dyn5 | hv | 0 | -2 | 2 | 0 | 2.5 | FALSE

## trafo3w_std_types
| sn_hv_mva | sn_mv_mva | sn_lv_mva | vn_hv_kv | vn_mv_kv | vn_lv_kv | vk_hv_percent | vk_mv_percent | vk_lv_percent | vkr_hv_percent | vkr_mv_percent | vkr_lv_percent | pfe_kw | i0_percent | shift_mv_degree | shift_lv_degree | vector_group | tap_side | tap_neutral | tap_min | tap_max | tap_step_percent
63/25/38 MVA 110/20/10 kV | 63 | 25 | 38 | 110 | 20 | 10 | 10.4 | 10.4 | 10.4 | 0.28 | 0.32 | 0.35 | 35 | 0.89 | 0 | 0 | YN0yn0yn0 | hv | 0 | -10 | 10 | 1.2
63/25/38 MVA 110/10/10 kV | 63 | 25 | 38 | 110 | 10 | 10 | 10.4 | 10.4 | 10.4 | 0.28 | 0.32 | 0.35 | 35 | 0.89 | 0 | 0 | YN0yn0yn0 | hv | 0 | -10 | 10 | 1.2

## fuse_std_types
| fuse_type | i_rated_a | t_avg | t_min | t_total | x_avg | x_min | x_total
HV 100A | HV 100A | 100 | 0 | [10.0, 3.64, 0.854, 0.281, 0.1, 0.0531, 0.022, 0.01] | [10.0, 4.267, 1.21, 0.403, 0.1, 0.058, 0.022, 0.01] | 0 | [300.0, 350.0, 450.0, 550.0, 700.0, 850.0, 1200.0, 1752.0] | [600.0, 700.0, 900.0, 1150.0, 1665.0, 2000.0, 3000.0, 4313.0]
HV 10A | HV 10A | 10 | 0 | [10.0, 1675.0, 0.344, 0.156, 0.1, 0.0417, 0.0171, 0.01] | [10.0, 1.3, 0.3, 0.155, 0.1, 0.0555, 0.023, 0.01] | 0 | [30.0, 32.0, 35.0, 37.0, 39.0, 50.0, 70.0, 88.0] | [60.0, 70.0, 80.0, 87.0, 94.0, 110.0, 150.0, 216.0]
HV 125A | HV 125A | 125 | 0 | [10.0, 1.82, 0.344, 0.1, 0.0467, 0.0269, 0.01] | [10.0, 2.478, 0.426, 0.1, 0.0427, 0.0211, 0.01] | 0 | [375.0, 500.0, 700.0, 925.0, 1200.0, 1500.0, 2341.0] | [750.0, 1000.0, 1500.0, 2200.0, 3000.0, 4000.0, 5765.0]
HV 160A | HV 160A | 160 | 0 | [10.0, 4.15, 1.03, 0.198, 0.1, 0.051, 0.0172, 0.01] | [10.0, 2.3, 0.734, 0.274, 0.1, 0.046, 0.0177, 0.01] | 0 | [480.0, 550.0, 700.0, 1000.0, 1260.0, 1600.0, 2500.0, 3227.0] | [960.0, 1300.0, 1700.0, 2200.0, 2996.0, 4000.0, 6000.0, 7946.0]
HV 16A | HV 16A | 16 | 0 | [10.0, 0.352, 0.164, 0.1, 0.0649, 0.0342, 0.01] | [10.0, 2.34, 0.722, 0.181, 0.1, 0.055, 0.0296, 0.01] | 0 | [48.0, 60.0, 65.0, 71.0, 80.0, 100.0, 162.0] | [96.0, 110.0, 125.0, 150.0, 168.0, 200.0, 250.0, 398.0]
HV 200A | HV 200A | 200 | 0 | [10.0, 4.267, 1.21, 0.403, 0.1, 0.058, 0.022, 0.01] | [10.0, 3.73, 1.654, 0.328, 0.1, 0.0531, 0.019, 0.01] | 0 | [600.0, 700.0, 900.0, 1150.0, 1665.0, 2000.0, 3000.0, 4313.0] | [1200.0, 1500.0, 1800.0, 2700.0, 3960.0, 5000.0, 7500.0, 10620.0]
HV 20A | HV 20A | 20 | 0 | [10.0, 1.3, 0.3, 0.155, 0.1, 0.0555, 0.023, 0.01] | [10.0, 1.3, 0.161, 0.1, 0.0611, 0.0399, 0.0141, 0.01] | 0 | [60.0, 70.0, 80.0, 87.0, 94.0, 110.0, 150.0, 216.0] | [120.0, 150.0, 200.0, 223.0, 260.0, 300.0, 450.0, 532.0]
HV 25A | HV 25A | 25 | 0 | [10.0, 2.512, 0.833, 0.299, 0.1, 0.0372, 0.0223, 0.01] | [10.0, 3.125, 0.597, 0.198, 0.1, 0.0378, 0.022, 0.01] | 0 | [75.0, 82.0, 90.0, 100.0, 124.0, 170.0, 200.0, 289.0] | [150.0, 170.0, 210.0, 250.0, 294.0, 400.0, 500.0, 711.0]
HV 31.5A | HV 31.5A | 31.5 | 0 | [10.0, 2.34, 0.722, 0.181, 0.1, 0.055, 0.0296, 0.01] | [10.0, 2.84, 0.368, 0.164, 0.1, 0.0621, 0.0378, 0.0195, 0.01] | 0 | [95.0, 110.0, 125.0, 150.0, 165.0, 200.0, 250.0, 390.0] | [189.0, 220.0, 300.0, 350.0, 393.0, 450.0, 530.0, 700.0, 960.0]
HV 40A | HV 40A | 40 | 0 | [10.0, 1.3, 0.161, 0.1, 0.0611, 0.0399, 0.0141, 0.01] | [10.0, 2.05, 0.369, 0.198, 0.1, 0.051, 0.0298, 0.01] | 0 | [120.0, 150.0, 200.0, 223.0, 260.0, 300.0, 450.0, 532.0] | [240.0, 300.0, 400.0, 450.0, 530.0, 650.0, 800.0, 1311.0]
HV 50A | HV 50A | 50 | 0 | [10.0, 3.215, 0.597, 0.198, 0.1, 0.0378, 0.022, 0.01] | [10.0, 3.64, 0.854, 0.281, 0.1, 0.0531, 0.022, 0.01] | 0 | [150.0, 170.0, 210.0, 250.0, 294.0, 400.0, 500.0, 711.0] | [300.0, 350.0, 450.0, 550.0, 700.0, 850.0, 1200.0, 1752.0]
HV 6.3A | HV 6.3A | 6.3 | 0 | [10.0, 1.39, 0.344, 0.168, 0.1, 0.056, 0.0263, 0.01] | [10.0, 1.711, 0.516, 0.198, 0.1, 0.0634, 0.0303, 0.01] | 0 | [19.0, 19.5, 20.4, 20.8, 22.0, 25.0, 32.0, 48.0] | [38.0, 40.0, 43.0, 48.0, 53.0, 60.0, 75.0, 118.0]
HV 63A | HV 63A | 63 | 0 | [10.0, 2.84, 0.368, 0.164, 0.1, 0.0621, 0.0378, 0.0195, 0.01] | [10.0, 1.82, 0.344, 0.1, 0.0467, 0.0269, 0.01] | 0 | [189.0, 220.0, 300.0, 350.0, 393.0, 450.0, 530.0, 700.0, 961.0] | [378.0, 500.0, 700.0, 934.0, 1200.0, 1500.0, 2366.0]
HV 80A | HV 80A | 80 | 0 | [10.0, 2.05, 0.369, 0.198, 0.1, 0.051, 0.0298, 0.01] | [10.0, 4.15, 1.03, 0.198, 0.1, 0.051, 0.0172, 0.01] | 0 | [240.0, 300.0, 400.0, 450.0, 530.0, 650.0, 800.0, 1311.0] | [480.0, 550.0, 700.0, 1000.0, 1260.0, 1600.0, 2500.0, 3227.0]
Siemens NH-1-100 | Siemens NH-1-100 | 100 | [5400.0, 2000.0, 400.0, 20.0, 1.0, 0.2, 0.012, 0.004] | 0 | 0 | [150.0, 190.0, 250.0, 430.0, 900.0, 1250.0, 2700.0, 3600.0] | 0 | 0
Siemens NH-1-125 | Siemens NH-1-125 | 125 | [4800.0, 120.0, 7.0, 0.1, 0.004] | 0 | 0 | [180.0, 400.0, 740.0, 2000.0, 4250.0] | 0 | 0
Siemens NH-1-16 | Siemens NH-1-16 | 16 | [4000.0, 400.0, 2.0, 0.1, 0.04, 0.01] | 0 | 0 | [26.0, 35.0, 75.0, 150.0, 200.0, 300.0] | 0 | 0
Siemens NH-1-160 | Siemens NH-1-160 | 160 | [4800.0, 120.0, 7.0, 0.1, 0.004] | 0 | 0 | [210.0, 500.0, 900.0, 2300.0, 5000.0] | 0 | 0
Siemens NH-1-25 | Siemens NH-1-25 | 25 | [4000.0, 1000.0, 10.0, 0.2, 0.02, 0.01] | 0 | 0 | [40.0, 50.0, 100.0, 210.0, 400.0, 500.0] | 0 | 0
Siemens NH-1-50 | Siemens NH-1-50 | 50 | [4000.0, 40.0, 4.0, 1.0, 0.02, 0.01] | 0 | 0 | [86.0, 200.0, 300.0, 400.0, 1000.0, 1280.0] | 0 | 0
Siemens NH-1-63 | Siemens NH-1-63 | 63 | [4000.0, 100.0, 10.0, 2.0, 0.04, 0.01] | 0 | 0 | [100.0, 200.0, 300.0, 400.0, 1000.0, 1500.0] | 0 | 0
Siemens NH-1-80 | Siemens NH-1-80 | 80 | [4800.0, 120.0, 7.0, 0.1, 0.01] | 0 | 0 | [150.58, 250.0, 450.0, 1150.0, 2470.0] | 0 | 0
Siemens NH-2-1000 | Siemens NH-2-1000 | 1000 | [4800.0, 120.0, 7.0, 0.1, 0.004] | 0 | 0 | [1900.0, 3500.0, 8400.0, 24000.0, 52000.0] | 0 | 0
Siemens NH-2-200 | Siemens NH-2-200 | 200 | [4800.0, 120.0, 7.0, 0.1, 0.004] | 0 | 0 | [280.0, 650.0, 1200.0, 3000.0, 7000.0] | 0 | 0
Siemens NH-2-224 | Siemens NH-2-224 | 224 | [4800.0, 120.0, 7.0, 0.2, 0.04, 0.004] | 0 | 0 | [400.0, 750.0, 1453.0, 3025.0, 4315.0, 7600.0] | 0 | 0
Siemens NH-2-250 | Siemens NH-2-250 | 250 | [4800.0, 120.0, 7.0, 0.1, 0.004] | 0 | 0 | [450.0, 800.0, 1650.0, 4000.0, 8500.0] | 0 | 0
Siemens NH-2-315 | Siemens NH-2-315 | 315 | [4800.0, 120.0, 7.0, 0.1, 0.004] | 0 | 0 | [550.0, 920.0, 1900.0, 5000.0, 11000.0] | 0 | 0
Siemens NH-2-355 | Siemens NH-2-355 | 355 | [4800.0, 120.0, 6.0, 0.1, 0.004] | 0 | 0 | [650.0, 1116.27, 2350.0, 5840.0, 12790.0] | 0 | 0
Siemens NH-2-400 | Siemens NH-2-400 | 400 | [4800.0, 120.0, 7.0, 0.1, 0.004] | 0 | 0 | [720.0, 1350.0, 2800.0, 6500.0, 15000.0] | 0 | 0
Siemens NH-2-425 | Siemens NH-2-425 | 425 | [4800.0, 120.0, 7.0, 0.1, 0.004] | 0 | 0 | [850.0, 1500.0, 3050.0, 7500.0, 16500.0] | 0 | 0
Siemens NH-2-630 | Siemens NH-2-630 | 630 | [4800.0, 120.0, 7.0, 0.1, 0.004] | 0 | 0 | [1200.0, 2000.0, 4800.0, 12000.0, 26000.0] | 0 | 0

## res_bus
| vm_pu | va_degree | p_mw | q_mvar
0 | 0.99309 | -0.13194 | 0.0045445 | 0.001139
1 | 0.99246 | -0.14411 | 0.0040431 | 0.0010133
2 | 0.9936 | -0.12207 | 0 | 0
3 | 0.99213 | -0.1505 | 0 | 0
4 | 0.99418 | -0.11105 | 0 | 0
5 | 0.99104 | -0.17131 | 0 | 0
6 | 0.99213 | -0.15056 | 0.0039552 | 0.00099128
7 | 0.9918 | -0.15692 | 0 | 0
8 | 0.99651 | -0.066465 | 0.026413 | 0.0066198
9 | 0.99278 | -0.13804 | 0.0042164 | 0.0010567
10 | 0.98933 | -0.20417 | 0.0054893 | 0.0013758
11 | 0.99171 | -0.1588 | 0.0039023 | 0.000978
12 | 0.99156 | -0.16173 | 0.0036879 | 0.00092429
13 | 0.99751 | -0.047361 | 0 | 0
14 | 0.9915 | -0.16272 | 0.012072 | 0.0030255
15 | 0.98667 | -0.25569 | 0.0024749 | 0.00062026
16 | 0.99123 | -0.168 | 0.0068484 | 0.0017164
17 | 1 | 0 | -0.46763 | -0.11899
18 | 0.99734 | -0.050569 | 0.0023561 | 0.00059051
19 | 0.99057 | -0.18086 | 0.02475 | 0.006203
20 | 0.98621 | -0.26471 | 0.030731 | 0.0077019
21 | 0.98637 | -0.26156 | 0 | 0
22 | 0.99014 | -0.18918 | 0.030313 | 0.0075972
23 | 0.98978 | -0.1961 | 0.022605 | 0.0056653
24 | 0.99599 | -0.076069 | 0 | 0
25 | 0.99731 | -0.051275 | 0.0046206 | 0.001158
26 | 0.98511 | -0.28613 | 0 | 0
27 | 0.98147 | -0.35724 | 0.032185 | 0.0080664
28 | 0.98162 | -0.35422 | 0 | 0
29 | 0.98372 | -0.31308 | 0.042444 | 0.010637
30 | 0.98209 | -0.34502 | 0 | 0
31 | 0.98249 | -0.33713 | 0.030074 | 0.0075372
32 | 0.99511 | -0.092964 | 0.03025 | 0.0075813
33 | 0.99032 | -0.18438 | 0 | 0
34 | 0.98928 | -0.20441 | 0.0046571 | 0.0011672
35 | 0.99015 | -0.18763 | 0.0018067 | 0.0004528
36 | 0.9849 | -0.28911 | 0.015974 | 0.0040034
37 | 0.98486 | -0.28986 | 0.0020251 | 0.00050753
38 | 0.9853 | -0.28136 | 0 | 0
39 | 0.98517 | -0.28388 | 0.0037861 | 0.00094888
40 | 0.98573 | -0.27295 | 0.0038909 | 0.00097514
41 | 0.98601 | -0.26748 | 0.0030114 | 0.00075474
42 | 0.98646 | -0.25877 | 0 | 0
43 | 0.98541 | -0.27909 | 0 | 0
44 | 0.98973 | -0.1958 | 0.0021627 | 0.00054203
45 | 0.98993 | -0.192 | 0.0019541 | 0.00048975
46 | 0.98958 | -0.19865 | 0.0033341 | 0.0008356
47 | 0.98951 | -0.20004 | 0.0020492 | 0.00051357
48 | 0.98947 | -0.2008 | 0.0010601 | 0.00026568
49 | 0.9912 | -0.16867 | 0.0027086 | 0.00067885
50 | 0.97646 | -0.45374 | 0.0063212 | 0.0015843
51 | 0.97629 | -0.45715 | 0.00201 | 0.00050375
52 | 0.97696 | -0.44386 | 0 | 0
53 | 0.97559 | -0.47085 | 0.0059332 | 0.001487
54 | 0.97832 | -0.41719 | 0.0030398 | 0.00076184
55 | 0.97676 | -0.44777 | 0.0058596 | 0.0014686
56 | 0.97535 | -0.47548 | 0.0054279 | 0.0013604
57 | 0.97855 | -0.41271 | 0 | 0
58 | 0.97672 | -0.44871 | 0.0035738 | 0.00089568
59 | 0.97493 | -0.48382 | 0.0054539 | 0.0013669
60 | 0.97921 | -0.39971 | 0.0019516 | 0.00048912
61 | 0.97847 | -0.41426 | 0.0020118 | 0.00050421
62 | 0.9748 | -0.4865 | 0.0017017 | 0.00042649
63 | 0.97953 | -0.3935 | 0.0021851 | 0.00054763
64 | 0.97847 | -0.41429 | 0.0019628 | 0.00049192
65 | 0.97471 | -0.4882 | 0.0016486 | 0.00041319
66 | 0.97463 | -0.4898 | 0 | 0
67 | 0.97446 | -0.49322 | 0 | 0
68 | 0.97984 | -0.38751 | 0 | 0
69 | 0.97844 | -0.41487 | 0.0021852 | 0.00054767
70 | 0.97974 | -0.38934 | 0.001964 | 0.00049222
71 | 0.98053 | -0.37404 | 0.0019374 | 0.00048555
72 | 0.98395 | -0.30739 | 0.0031234 | 0.00078281
73 | 0.98332 | -0.31963 | 0 | 0
74 | 0.98329 | -0.3201 | 0.0019088 | 0.00047838
75 | 0.9826 | -0.33363 | 0.0027749 | 0.00069546
76 | 0.98539 | -0.27947 | 0.0015645 | 0.00039211
77 | 0.98216 | -0.34214 | 0.0025925 | 0.00064975
78 | 0.98191 | -0.34698 | 0.0020945 | 0.00052493
79 | 0.9809 | -0.3668 | 0.0019272 | 0.000483
80 | 0.97429 | -0.49647 | 0.0014279 | 0.00035786
81 | 0.97407 | -0.50085 | 0.0018006 | 0.00045127
82 | 0.97405 | -0.50128 | 0.0018152 | 0.00045494
83 | 0.98084 | -0.36795 | 0.0019644 | 0.00049232
84 | 0.97974 | -0.38935 | 0.0020118 | 0.00050421
85 | 0.97965 | -0.39125 | 0.0036787 | 0.00092196
86 | 0.99998 | 149.9956 | 0 | 0

## res_line
| p_from_mw | q_from_mvar | p_to_mw | q_to_mvar | pl_mw | ql_mvar | i_from_ka | i_to_ka | i_ka | vm_from_pu | va_from_degree | vm_to_pu | va_to_degree | loading_percent
0 | 0.025178 | 0.0063208 | -0.025164 | -0.0063118 | 1.4612e-05 | 8.998e-06 | 0.03773 | 0.03773 | 0.03773 | 0.99309 | -0.13194 | 0.99246 | -0.14411 | 10.3654
1 | -0.029723 | -0.0074598 | 0.029737 | 0.0074685 | 1.3998e-05 | 8.7152e-06 | 0.044539 | 0.044539 | 0.044539 | 0.99309 | -0.13194 | 0.9936 | -0.12207 | 12.236
2 | 0.02112 | 0.0052985 | -0.021114 | -0.0052946 | 6.4333e-06 | 3.8964e-06 | 0.031668 | 0.031668 | 0.031668 | 0.99246 | -0.14411 | 0.99213 | -0.1505 | 8.7
3 | -0.17445 | -0.044244 | 0.17454 | 0.044303 | 9.2453e-05 | 5.8749e-05 | 0.26144 | 0.26144 | 0.26144 | 0.9936 | -0.12207 | 0.99418 | -0.11105 | 23.9414
4 | 0.14471 | 0.036776 | -0.14437 | -0.036559 | 0.00034224 | 0.00021678 | 0.2169 | 0.2169 | 0.2169 | 0.9936 | -0.12207 | 0.99104 | -0.17131 | 19.8628
5 | 0.0039553 | 0.00099127 | -0.0039552 | -0.00099128 | 1.018e-08 | -3.4468e-09 | 0.0059321 | 0.0059321 | 0.0059321 | 0.99213 | -0.1505 | 0.99213 | -0.15056 | 1.6297
6 | 0.017159 | 0.0043034 | -0.017154 | -0.0043003 | 5.2473e-06 | 3.0855e-06 | 0.025736 | 0.025736 | 0.025736 | 0.99213 | -0.1505 | 0.9918 | -0.15692 | 7.0704
7 | -0.26882 | -0.068057 | 0.2694 | 0.068425 | 0.00057677 | 0.00036802 | 0.4026 | 0.40259 | 0.4026 | 0.99418 | -0.11105 | 0.99651 | -0.066465 | 36.8677
8 | 0.09428 | 0.023754 | -0.094158 | -0.023676 | 0.00012156 | 7.7588e-05 | 0.14116 | 0.14116 | 0.14116 | 0.99418 | -0.11105 | 0.99278 | -0.13804 | 38.7789
9 | 0.14437 | 0.036559 | -0.14414 | -0.036414 | 0.00022744 | 0.0001449 | 0.2169 | 0.2169 | 0.2169 | 0.99104 | -0.17131 | 0.98933 | -0.20417 | 29.7943
10 | 0.0039026 | 0.00097787 | -0.0039023 | -0.000978 | 3.4905e-07 | -1.2696e-07 | 0.0058551 | 0.0058552 | 0.0058552 | 0.9918 | -0.15692 | 0.99171 | -0.1588 | 1.6086
11 | 0.013251 | 0.0033224 | -0.013248 | -0.0033207 | 3.0381e-06 | 1.6799e-06 | 0.019881 | 0.019881 | 0.019881 | 0.9918 | -0.15692 | 0.99156 | -0.16173 | 5.4618
12 | -0.29581 | -0.075045 | 0.29608 | 0.075218 | 0.00027203 | 0.00017366 | 0.44204 | 0.44204 | 0.44204 | 0.99651 | -0.066465 | 0.99751 | -0.047361 | 40.4795
13 | 0.089942 | 0.022619 | -0.089836 | -0.022552 | 0.00010587 | 6.7554e-05 | 0.13484 | 0.13484 | 0.13484 | 0.99278 | -0.13804 | 0.9915 | -0.16272 | 37.0428
14 | 0.13865 | 0.035038 | -0.13831 | -0.03482 | 0.00034153 | 0.00021831 | 0.20865 | 0.20865 | 0.20865 | 0.98933 | -0.20417 | 0.98667 | -0.25569 | 57.3204
15 | 0.0095599 | 0.0023964 | -0.0095571 | -0.0023951 | 2.8523e-06 | 1.349e-06 | 0.014347 | 0.014347 | 0.014347 | 0.99156 | -0.16173 | 0.99123 | -0.168 | 3.9414
16 | -0.30306 | -0.076967 | 0.30375 | 0.077409 | 0.00069251 | 0.00044215 | 0.45245 | 0.45244 | 0.45245 | 0.99751 | -0.047361 | 1 | 0 | 41.4327
17 | 0.006978 | 0.0017489 | -0.0069769 | -0.0017485 | 1.0664e-06 | 3.3996e-07 | 0.010409 | 0.010409 | 0.010409 | 0.99751 | -0.047361 | 0.99734 | -0.050569 | 2.8597
18 | 0.077764 | 0.019526 | -0.077697 | -0.019483 | 6.7225e-05 | 4.2854e-05 | 0.11672 | 0.11672 | 0.11672 | 0.9915 | -0.16272 | 0.99057 | -0.18086 | 32.0656
19 | 0.030744 | 0.0077102 | -0.030731 | -0.0077019 | 1.3213e-05 | 8.247e-06 | 0.046367 | 0.046368 | 0.046368 | 0.98667 | -0.25569 | 0.98621 | -0.26471 | 12.7383
20 | 0.10509 | 0.02649 | -0.10506 | -0.026471 | 2.9495e-05 | 1.8837e-05 | 0.15855 | 0.15855 | 0.15855 | 0.98667 | -0.25569 | 0.98637 | -0.26156 | 43.5567
21 | 0.0027087 | 0.00067872 | -0.0027086 | -0.00067885 | 8.7266e-08 | -1.2556e-07 | 0.0040662 | 0.0040663 | 0.0040663 | 0.99123 | -0.168 | 0.9912 | -0.16867 | 1.1171
22 | 0.16223 | 0.041583 | -0.16163 | -0.041203 | 0.00059585 | 0.00037992 | 0.24172 | 0.24172 | 0.24172 | 1 | 0 | 0.99599 | -0.076069 | 33.2036
23 | 0.0046207 | 0.001158 | -0.0046206 | -0.001158 | 1.5526e-07 | -1.4308e-08 | 0.006894 | 0.0068941 | 0.0068941 | 0.99734 | -0.050569 | 0.99731 | -0.051275 | 1.894
24 | 0.052947 | 0.01328 | -0.052926 | -0.013267 | 2.0996e-05 | 1.3323e-05 | 0.079539 | 0.079539 | 0.079539 | 0.99057 | -0.18086 | 0.99014 | -0.18918 | 21.8515
25 | 0.10506 | 0.026471 | -0.10494 | -0.026392 | 0.00012335 | 7.8777e-05 | 0.15855 | 0.15855 | 0.15855 | 0.98637 | -0.26156 | 0.98511 | -0.28613 | 43.5568
26 | 0.022612 | 0.0056699 | -0.022605 | -0.0056653 | 7.4592e-06 | 4.5524e-06 | 0.033984 | 0.033984 | 0.033984 | 0.99014 | -0.18918 | 0.98978 | -0.1961 | 9.3362
27 | 0.030274 | 0.0075965 | -0.03025 | -0.0075813 | 2.4369e-05 | 1.5183e-05 | 0.045233 | 0.045233 | 0.045233 | 0.99599 | -0.076069 | 0.99511 | -0.092964 | 12.4267
28 | 0.13136 | 0.033606 | -0.13067 | -0.033169 | 0.00068475 | 0.00043763 | 0.19649 | 0.19649 | 0.19649 | 0.99599 | -0.076069 | 0.99032 | -0.18438 | 53.9807
29 | 0.10494 | 0.026392 | -0.10481 | -0.026306 | 0.00013491 | 8.6159e-05 | 0.15855 | 0.15855 | 0.15855 | 0.98511 | -0.28613 | 0.98372 | -0.31308 | 43.5568
30 | -0.032185 | -0.0080664 | 0.03219 | 0.0080693 | 4.6231e-06 | 2.8933e-06 | 0.048797 | 0.048797 | 0.048797 | 0.98147 | -0.35724 | 0.98162 | -0.35422 | 13.4057
31 | -0.03219 | -0.0080693 | 0.032204 | 0.0080781 | 1.4128e-05 | 8.8416e-06 | 0.048797 | 0.048797 | 0.048797 | 0.98162 | -0.35422 | 0.98209 | -0.34502 | 13.4057
32 | 0.062362 | 0.015668 | -0.06229 | -0.015623 | 7.1471e-05 | 4.547e-05 | 0.094344 | 0.094345 | 0.094345 | 0.98372 | -0.31308 | 0.98249 | -0.33713 | 25.9188
33 | -0.032204 | -0.0080781 | 0.032216 | 0.0080857 | 1.2119e-05 | 7.5841e-06 | 0.048797 | 0.048797 | 0.048797 | 0.98209 | -0.34502 | 0.98249 | -0.33713 | 13.4057
34 | 0.1183 | 0.030067 | -0.11818 | -0.029994 | 0.00011402 | 7.2848e-05 | 0.1779 | 0.1779 | 0.1779 | 0.99032 | -0.18438 | 0.98928 | -0.20441 | 48.8729
35 | 0.012374 | 0.0031018 | -0.012372 | -0.0031008 | 1.9186e-06 | 1.0375e-06 | 0.018592 | 0.018592 | 0.018592 | 0.99032 | -0.18438 | 0.99015 | -0.18763 | 5.1078
36 | 0.11353 | 0.028827 | -0.11323 | -0.028638 | 0.00029611 | 0.00018916 | 0.17089 | 0.17089 | 0.17089 | 0.98928 | -0.20441 | 0.98646 | -0.25877 | 46.9485
37 | 0.010565 | 0.002648 | -0.010563 | -0.0026469 | 2.1968e-06 | 1.1071e-06 | 0.015877 | 0.015877 | 0.015877 | 0.99015 | -0.18763 | 0.98993 | -0.192 | 4.3619
38 | 0.0020251 | 0.00050731 | -0.0020251 | -0.00050753 | 7.2579e-08 | -2.1665e-07 | 0.0030596 | 0.0030596 | 0.0030596 | 0.9849 | -0.28911 | 0.98486 | -0.28986 | 0.84056
39 | -0.017999 | -0.0045107 | 0.018006 | 0.0045147 | 6.6451e-06 | 3.9478e-06 | 0.027193 | 0.027193 | 0.027193 | 0.9849 | -0.28911 | 0.9853 | -0.28136 | 7.4706
40 | 0.0037865 | 0.0009487 | -0.0037861 | -0.00094888 | 4.5286e-07 | -1.8046e-07 | 0.0057184 | 0.0057185 | 0.0057185 | 0.9853 | -0.28136 | 0.98517 | -0.28388 | 1.571
41 | -0.021792 | -0.0054634 | 0.021801 | 0.0054687 | 8.7388e-06 | 5.3187e-06 | 0.032911 | 0.032911 | 0.032911 | 0.9853 | -0.28136 | 0.98573 | -0.27295 | 9.0416
42 | -0.025692 | -0.0064438 | 0.025698 | 0.006448 | 6.699e-06 | 4.1359e-06 | 0.038785 | 0.038785 | 0.038785 | 0.98573 | -0.27295 | 0.98601 | -0.26748 | 10.6551
43 | -0.02871 | -0.0072027 | 0.028722 | 0.0072101 | 1.1934e-05 | 7.4215e-06 | 0.043329 | 0.043329 | 0.043329 | 0.98601 | -0.26748 | 0.98646 | -0.25877 | 11.9037
44 | 0.084508 | 0.021427 | -0.084425 | -0.021375 | 8.2465e-05 | 5.2605e-05 | 0.12756 | 0.12756 | 0.12756 | 0.98646 | -0.25877 | 0.98541 | -0.27909 | 35.0449
45 | 0.0015646 | 0.00039196 | -0.0015645 | -0.00039211 | 2.8043e-08 | -1.5273e-07 | 0.0023625 | 0.0023626 | 0.0023626 | 0.98541 | -0.27909 | 0.98539 | -0.27947 | 0.64906
46 | 0.082861 | 0.020983 | -0.082748 | -0.020911 | 0.00011243 | 7.1713e-05 | 0.1252 | 0.1252 | 0.1252 | 0.98541 | -0.27909 | 0.98395 | -0.30739 | 34.3959
47 | -0.0086072 | -0.0021564 | 0.0086087 | 0.0021571 | 1.5574e-06 | 6.7795e-07 | 0.01294 | 0.01294 | 0.01294 | 0.98973 | -0.1958 | 0.98993 | -0.192 | 3.555
48 | 0.0064444 | 0.0016144 | -0.0064436 | -0.0016142 | 8.7621e-07 | 2.4094e-07 | 0.0096887 | 0.0096888 | 0.0096888 | 0.98973 | -0.1958 | 0.98958 | -0.19865 | 2.6617
49 | 0.0031095 | 0.00077856 | -0.0031093 | -0.00077875 | 2.0533e-07 | -1.9037e-07 | 0.0046754 | 0.0046755 | 0.0046755 | 0.98958 | -0.19865 | 0.98951 | -0.20004 | 1.2845
50 | 0.0010601 | 0.00026518 | -0.0010601 | -0.00026568 | 3.8627e-08 | -4.9597e-07 | 0.001594 | 0.0015942 | 0.0015942 | 0.98951 | -0.20004 | 0.98947 | -0.2008 | 0.43796
51 | 0.027254 | 0.0068407 | -0.02725 | -0.0068379 | 4.424e-06 | 2.7459e-06 | 0.041536 | 0.041536 | 0.041536 | 0.97646 | -0.45374 | 0.97629 | -0.45715 | 11.411
52 | -0.033575 | -0.0084249 | 0.033591 | 0.0084349 | 1.5834e-05 | 9.9318e-06 | 0.051169 | 0.051169 | 0.051169 | 0.97646 | -0.45374 | 0.97696 | -0.44386 | 14.0574
53 | 0.02524 | 0.0063342 | -0.025223 | -0.006324 | 1.6475e-05 | 1.0173e-05 | 0.038473 | 0.038473 | 0.038473 | 0.97629 | -0.45715 | 0.97559 | -0.47085 | 10.5694
54 | -0.043027 | -0.0108 | 0.043081 | 0.010835 | 5.4797e-05 | 3.4644e-05 | 0.06554 | 0.06554 | 0.06554 | 0.97696 | -0.44386 | 0.97832 | -0.41719 | 18.0055
55 | 0.0094353 | 0.002365 | -0.0094336 | -0.0023642 | 1.7566e-06 | 8.4029e-07 | 0.014371 | 0.014371 | 0.014371 | 0.97696 | -0.44386 | 0.97676 | -0.44777 | 3.9481
56 | 0.01929 | 0.004837 | -0.019286 | -0.0048344 | 4.2622e-06 | 2.5639e-06 | 0.029423 | 0.029423 | 0.029423 | 0.97559 | -0.47085 | 0.97535 | -0.47548 | 8.0833
57 | -0.046121 | -0.011596 | 0.046131 | 0.011603 | 9.8713e-06 | 6.2505e-06 | 0.070163 | 0.070163 | 0.070163 | 0.97832 | -0.41719 | 0.97855 | -0.41271 | 19.2756
58 | 0.003574 | 0.0008956 | -0.0035738 | -0.00089568 | 1.6015e-07 | -7.7814e-08 | 0.0054446 | 0.0054447 | 0.0054447 | 0.97676 | -0.44777 | 0.97672 | -0.44871 | 1.4958
59 | 0.013858 | 0.0034741 | -0.013852 | -0.003471 | 5.5041e-06 | 3.113e-06 | 0.021142 | 0.021142 | 0.021142 | 0.97535 | -0.47548 | 0.97493 | -0.48382 | 5.8083
60 | -0.052291 | -0.013146 | 0.052324 | 0.013167 | 3.2501e-05 | 2.0628e-05 | 0.079531 | 0.079531 | 0.079531 | 0.97855 | -0.41271 | 0.97921 | -0.39971 | 21.8491
61 | 0.0061604 | 0.0015438 | -0.0061599 | -0.0015437 | 4.5419e-07 | 1.1731e-07 | 0.0093676 | 0.0093677 | 0.0093677 | 0.97855 | -0.41271 | 0.97847 | -0.41426 | 2.5735
62 | 0.0083984 | 0.0021041 | -0.0083974 | -0.0021036 | 1.0708e-06 | 4.6864e-07 | 0.012818 | 0.012818 | 0.012818 | 0.97493 | -0.48382 | 0.9748 | -0.4865 | 3.5215
63 | -0.054275 | -0.013656 | 0.054292 | 0.013666 | 1.6099e-05 | 1.0224e-05 | 0.082496 | 0.082496 | 0.082496 | 0.97921 | -0.39971 | 0.97953 | -0.3935 | 22.6639
64 | 0.0041481 | 0.0010394 | -0.0041481 | -0.0010395 | 5.7538e-09 | -1.1613e-09 | 0.0063082 | 0.0063082 | 0.0063082 | 0.97847 | -0.41426 | 0.97847 | -0.41429 | 1.733
65 | 0.0066957 | 0.0016771 | -0.0066951 | -0.0016769 | 5.4229e-07 | 1.745e-07 | 0.010221 | 0.010221 | 0.010221 | 0.9748 | -0.4865 | 0.97471 | -0.4882 | 2.8079
66 | -0.056477 | -0.014214 | 0.056493 | 0.014224 | 1.6176e-05 | 1.0279e-05 | 0.085816 | 0.085816 | 0.085816 | 0.97953 | -0.3935 | 0.97984 | -0.38751 | 23.5758
67 | 0.0021853 | 0.00054753 | -0.0021852 | -0.00054767 | 5.9906e-08 | -1.4333e-07 | 0.0033233 | 0.0033233 | 0.0033233 | 0.97847 | -0.41429 | 0.97844 | -0.41487 | 0.913
68 | 0.0050465 | 0.0012638 | -0.0050461 | -0.0012637 | 3.8412e-07 | 3.0731e-08 | 0.0077037 | 0.0077038 | 0.0077038 | 0.97471 | -0.4882 | 0.97463 | -0.4898 | 2.1164
69 | 0.0050461 | 0.0012637 | -0.0050453 | -0.0012637 | 8.213e-07 | 6.5841e-08 | 0.0077038 | 0.007704 | 0.007704 | 0.97463 | -0.4898 | 0.97446 | -0.49322 | 2.1165
70 | 0.0050453 | 0.0012637 | -0.0050445 | -0.0012636 | 7.8135e-07 | 6.2808e-08 | 0.007704 | 0.0077041 | 0.0077041 | 0.97446 | -0.49322 | 0.97429 | -0.49647 | 2.1165
71 | 0.0076555 | 0.0019185 | -0.0076548 | -0.0019182 | 6.6653e-07 | 2.6096e-07 | 0.011626 | 0.011626 | 0.011626 | 0.97984 | -0.38751 | 0.97974 | -0.38934 | 3.1939
72 | -0.064148 | -0.016143 | 0.06419 | 0.016169 | 4.1332e-05 | 2.6306e-05 | 0.097442 | 0.097442 | 0.097442 | 0.97984 | -0.38751 | 0.98053 | -0.37404 | 26.7697
73 | 0.0056908 | 0.001426 | -0.0056908 | -0.001426 | 3.1954e-09 | 6.0771e-10 | 0.008643 | 0.008643 | 0.008643 | 0.97974 | -0.38934 | 0.97974 | -0.38935 | 2.3745
74 | -0.066127 | -0.016655 | 0.066146 | 0.016667 | 1.9244e-05 | 1.2252e-05 | 0.10038 | 0.10038 | 0.10038 | 0.98053 | -0.37404 | 0.98084 | -0.36795 | 27.5774
75 | 0.079625 | 0.020128 | -0.079578 | -0.020099 | 4.6701e-05 | 2.978e-05 | 0.12048 | 0.12048 | 0.12048 | 0.98395 | -0.30739 | 0.98332 | -0.31963 | 33.0983
76 | 0.0019088 | 0.00047824 | -0.0019088 | -0.00047838 | 4.2933e-08 | -1.4658e-07 | 0.0028885 | 0.0028885 | 0.0028885 | 0.98332 | -0.31963 | 0.98329 | -0.3201 | 0.79355
77 | 0.077669 | 0.01962 | -0.077617 | -0.019587 | 5.2083e-05 | 3.3206e-05 | 0.11759 | 0.11759 | 0.11759 | 0.98332 | -0.31963 | 0.9826 | -0.33363 | 32.3047
78 | 0.074842 | 0.018892 | -0.074812 | -0.018872 | 3.0507e-05 | 1.9445e-05 | 0.11339 | 0.11339 | 0.11339 | 0.9826 | -0.33363 | 0.98216 | -0.34214 | 31.1503
79 | 0.072219 | 0.018222 | -0.072203 | -0.018212 | 1.6721e-05 | 1.0654e-05 | 0.10946 | 0.10946 | 0.10946 | 0.98216 | -0.34214 | 0.98191 | -0.34698 | 30.0712
80 | 0.070108 | 0.017687 | -0.070042 | -0.017645 | 6.6473e-05 | 4.2344e-05 | 0.10629 | 0.10629 | 0.10629 | 0.98191 | -0.34698 | 0.9809 | -0.3668 | 29.1992
81 | 0.068114 | 0.017162 | -0.068111 | -0.017159 | 3.7464e-06 | 2.3859e-06 | 0.10336 | 0.10336 | 0.10336 | 0.9809 | -0.3668 | 0.98084 | -0.36795 | 28.3961
82 | 0.0036166 | 0.00090574 | -0.0036159 | -0.00090608 | 7.5506e-07 | -3.3846e-07 | 0.0055233 | 0.0055236 | 0.0055236 | 0.97429 | -0.49647 | 0.97407 | -0.50085 | 1.5175
83 | 0.0018153 | 0.0004548 | -0.0018152 | -0.00045494 | 3.6666e-08 | -1.3481e-07 | 0.002773 | 0.0027731 | 0.0027731 | 0.97407 | -0.50085 | 0.97405 | -0.50128 | 0.76183
84 | 0.003679 | 0.00092182 | -0.0036787 | -0.00092196 | 3.3282e-07 | -1.4494e-07 | 0.0055875 | 0.0055877 | 0.0055877 | 0.97974 | -0.38935 | 0.97965 | -0.39125 | 1.5351

## res_trafo
| p_hv_mw | q_hv_mvar | p_lv_mw | q_lv_mvar | pl_mw | ql_mvar | i_hv_ka | i_lv_ka | vm_hv_pu | va_hv_degree | vm_lv_pu | va_lv_degree | loading_percent
0 | -1.2729e-15 | -1.3162e-15 | 0.00165 | 1.2699e-07 | 0.00165 | 1.2699e-07 | 5.2857e-17 | 0.0023815 | 0.99998 | 149.9956 | 1 | 0 | 0.2619

## res_ext_grid
| p_mw | q_mvar
0 | 0.48443 | 0.1232

## res_load
| p_mw | q_mvar
0 | 0.0045445 | 0.001139
1 | 0.0040431 | 0.0010133
2 | 0.0039552 | 0.00099128
3 | 0.026413 | 0.0066198
4 | 0.0042164 | 0.0010567
5 | 0.0054893 | 0.0013758
6 | 0.0039023 | 0.000978
7 | 0.0036879 | 0.00092429
8 | 0.012072 | 0.0030255
9 | 0.0024749 | 0.00062026
10 | 0.0068484 | 0.0017164
11 | 0.016796 | 0.0042095
12 | 0.0023561 | 0.00059051
13 | 0.02475 | 0.006203
14 | 0.030731 | 0.0077019
15 | 0.030313 | 0.0075972
16 | 0.022605 | 0.0056653
17 | 0.0046206 | 0.001158
18 | 0.032185 | 0.0080664
19 | 0.042444 | 0.010637
20 | 0.030074 | 0.0075372
21 | 0.03025 | 0.0075813
22 | 0.0046571 | 0.0011672
23 | 0.0018067 | 0.0004528
24 | 0.015974 | 0.0040034
25 | 0.0020251 | 0.00050753
26 | 0.0037861 | 0.00094888
27 | 0.0038909 | 0.00097514
28 | 0.0030114 | 0.00075474
29 | 0.0021627 | 0.00054203
30 | 0.0019541 | 0.00048975
31 | 0.0033341 | 0.0008356
32 | 0.0020492 | 0.00051357
33 | 0.0010601 | 0.00026568
34 | 0.0027086 | 0.00067885
35 | 0.0063212 | 0.0015843
36 | 0.00201 | 0.00050375
37 | 0.0059332 | 0.001487
38 | 0.0030398 | 0.00076184
39 | 0.0058596 | 0.0014686
40 | 0.0054279 | 0.0013604
41 | 0.0035738 | 0.00089568
42 | 0.0054539 | 0.0013669
43 | 0.0019516 | 0.00048912
44 | 0.0020118 | 0.00050421
45 | 0.0017017 | 0.00042649
46 | 0.0021851 | 0.00054763
47 | 0.0019628 | 0.00049192
48 | 0.0016486 | 0.00041319
49 | 0.0021852 | 0.00054767
50 | 0.001964 | 0.00049222
51 | 0.0019374 | 0.00048555
52 | 0.0031234 | 0.00078281
53 | 0.0019088 | 0.00047838
54 | 0.0027749 | 0.00069546
55 | 0.0015645 | 0.00039211
56 | 0.0025925 | 0.00064975
57 | 0.0020945 | 0.00052493
58 | 0.0019272 | 0.000483
59 | 0.0014279 | 0.00035786
60 | 0.0018006 | 0.00045127
61 | 0.0018152 | 0.00045494
62 | 0.0019644 | 0.00049232
63 | 0.0020118 | 0.00050421
64 | 0.0036787 | 0.00092196

## dtypes
| element | column | dtype
0 | bus | name | object
1 | bus | vn_kv | float64
2 | bus | type | object
3 | bus | zone | object
4 | bus | in_service | bool
5 | load | name | object
6 | load | bus | uint32
7 | load | p_mw | float64
8 | load | q_mvar | float64
9 | load | const_z_percent | float64
10 | load | const_i_percent | float64
11 | load | sn_mva | float64
12 | load | scaling | float64
13 | load | in_service | bool
14 | load | type | object
15 | ext_grid | name | object
16 | ext_grid | bus | uint32
17 | ext_grid | vm_pu | float64
18 | ext_grid | va_degree | float64
19 | ext_grid | slack_weight | float64
20 | ext_grid | in_service | bool
21 | line | name | object
22 | line | std_type | object
23 | line | from_bus | uint32
24 | line | to_bus | uint32
25 | line | length_km | float64
26 | line | r_ohm_per_km | float64
27 | line | x_ohm_per_km | float64
28 | line | c_nf_per_km | float64
29 | line | g_us_per_km | float64
30 | line | max_i_ka | float64
31 | line | df | float64
32 | line | parallel | uint32
33 | line | type | object
34 | line | in_service | bool
35 | trafo | name | object
36 | trafo | std_type | object
37 | trafo | hv_bus | uint32
38 | trafo | lv_bus | uint32
39 | trafo | sn_mva | float64
40 | trafo | vn_hv_kv | float64
41 | trafo | vn_lv_kv | float64
42 | trafo | vk_percent | float64
43 | trafo | vkr_percent | float64
44 | trafo | pfe_kw | float64
45 | trafo | i0_percent | float64
46 | trafo | shift_degree | float64
47 | trafo | tap_side | object
48 | trafo | tap_neutral | int32
49 | trafo | tap_min | int32
50 | trafo | tap_max | int32
51 | trafo | tap_step_percent | float64
52 | trafo | tap_step_degree | float64
53 | trafo | tap_pos | int32
54 | trafo | tap_phase_shifter | bool
55 | trafo | parallel | uint32
56 | trafo | df | float64
57 | trafo | in_service | bool
58 | line_geodata | coords | object
59 | bus_geodata | x | float64
60 | bus_geodata | y | float64
61 | bus_geodata | coords | object
62 | res_bus | vm_pu | float64
63 | res_bus | va_degree | float64
64 | res_bus | p_mw | float64
65 | res_bus | q_mvar | float64
66 | res_line | p_from_mw | float64
67 | res_line | q_from_mvar | float64
68 | res_line | p_to_mw | float64
69 | res_line | q_to_mvar | float64
70 | res_line | pl_mw | float64
71 | res_line | ql_mvar | float64
72 | res_line | i_from_ka | float64
73 | res_line | i_to_ka | float64
74 | res_line | i_ka | float64
75 | res_line | vm_from_pu | float64
76 | res_line | va_from_degree | float64
77 | res_line | vm_to_pu | float64
78 | res_line | va_to_degree | float64
79 | res_line | loading_percent | float64
80 | res_trafo | p_hv_mw | float64
81 | res_trafo | q_hv_mvar | float64
82 | res_trafo | p_lv_mw | float64
83 | res_trafo | q_lv_mvar | float64
84 | res_trafo | pl_mw | float64
85 | res_trafo | ql_mvar | float64
86 | res_trafo | i_hv_ka | float64
87 | res_trafo | i_lv_ka | float64
88 | res_trafo | vm_hv_pu | float64
89 | res_trafo | va_hv_degree | float64
90 | res_trafo | vm_lv_pu | float64
91 | res_trafo | va_lv_degree | float64
92 | res_trafo | loading_percent | float64
93 | res_ext_grid | p_mw | float64
94 | res_ext_grid | q_mvar | float64
95 | res_load | p_mw | float64
96 | res_load | q_mvar | float64

## parameters
| version | format_version | converged | OPF_converged | name | f_hz | sn_mva
0 | 2.14.6 | 2.14.0 | TRUE | FALSE |  | 50 | 1