## bus
| name | vn_kv | type | zone | in_service
0 | bus_LV_261-734_0_4_node_0 | 0.4 | n |  | TRUE
1 | bus_LV_261-734_0_4_node_2 | 0.4 | n |  | TRUE
2 | bus_LV_261-734_0_4_node_12 | 0.4 | n |  | TRUE
3 | bus_LV_261-734_0_4_node_13 | 0.4 | n |  | TRUE
4 | bus_LV_261-734_0_4_node_5 | 0.4 | n |  | TRUE
5 | bus_LV_261-734_0_4_node_9 | 0.4 | n |  | TRUE
6 | bus_LV_261-734_0_4_node_14 | 0.4 | n |  | TRUE
7 | bus_LV_261-734_0_4_node_6 | 0.4 | n |  | TRUE
8 | bus_LV_261-734_0_4_node_23 | 0.4 | n |  | TRUE
9 | bus_LV_261-734_0_4_node_21 | 0.4 | n |  | TRUE
10 | bus_LV_261-734_0_4_node_11 | 0.4 | n |  | TRUE
11 | bus_LV_261-734_0_4_node_33 | 0.4 | n |  | TRUE
12 | bus_LV_261-734_0_4_node_22 | 0.4 | n |  | TRUE
13 | bus_LV_261-734_0_4_node_24 | 0.4 | n |  | TRUE
14 | bus_LV_261-734_0_4_node_17 | 0.4 | n |  | TRUE
15 | bus_LV_261-734_0_4_node_36 | 0.4 | n |  | TRUE
16 | bus_LV_261-734_0_4_node_35 | 0.4 | n |  | TRUE
17 | bus_LV_261-734_0_4_node_32 | 0.4 | n |  | TRUE
18 | bus_LV_261-734_0_4_node_30 | 0.4 | n |  | TRUE
19 | bus_LV_261-734_0_4_node_15 | 0.4 | n |  | TRUE
20 | bus_LV_261-734_0_4_node_26 | 0.4 | n |  | TRUE
21 | bus_LV_261-734_0_4_node_25 | 0.4 | n |  | TRUE
22 | bus_LV_261-734_0_4_node_31 | 0.4 | n |  | TRUE
23 | bus_LV_261-734_0_4_node_19 | 0.4 | n |  | TRUE
24 | bus_LV_261-734_0_4_node_18 | 0.4 | n |  | TRUE
25 | bus_LV_261-734_0_4_node_20 | 0.4 | n |  | TRUE
26 | bus_LV_261-734_0_4_node_27 | 0.4 | n |  | TRUE
27 | bus_LV_261-734_0_4_node_28 | 0.4 | n |  | TRUE
28 | bus_LV_261-734_0_4_node_34 | 0.4 | n |  | TRUE
29 | bus_LV_261-734_0_4_node_29 | 0.4 | n |  | TRUE
30 | bus_MV_539_0_node_60 | 20 | n |  | TRUE

## load
| name | bus | p_mw | q_mvar | const_z_percent | const_i_percent | sn_mva | scaling | in_service | type
0 | LV_261-734_0_4_load_0 | 0 | 0.081275 | 0.020369 | 0 | 0 |  | 1 | TRUE | wye
1 | LV_261-734_0_4_load_12 | 2 | 0.020081 | 0.0050328 | 0 | 0 |  | 1 | TRUE | wye
2 | LV_261-734_0_4_load_13 | 3 | 0.016714 | 0.0041888 | 0 | 0 |  | 1 | TRUE | wye
3 | LV_261-734_0_4_load_14 | 6 | 0.013012 | 0.003261 | 0 | 0 |  | 1 | TRUE | wye
4 | LV_261-734_0_4_load_23 | 8 | 0.010599 | 0.0026564 | 0 | 0 |  | 1 | TRUE | wye
5 | LV_261-734_0_4_load_21 | 9 | 0.0095317 | 0.0023889 | 0 | 0 |  | 1 | TRUE | wye
6 | LV_261-734_0_4_load_33 | 11 | 0.019923 | 0.0049931 | 0 | 0 |  | 1 | TRUE | wye
7 | LV_261-734_0_4_load_22 | 12 | 0.0054471 | 0.0013652 | 0 | 0 |  | 1 | TRUE | wye
8 | LV_261-734_0_4_load_24 | 13 | 0.010777 | 0.0027009 | 0 | 0 |  | 1 | TRUE | wye
9 | LV_261-734_0_4_load_36 | 15 | 0.0097402 | 0.0024411 | 0 | 0 |  | 1 | TRUE | wye
10 | LV_261-734_0_4_load_35 | 16 | 0.0078897 | 0.0019773 | 0 | 0 |  | 1 | TRUE | wye
11 | LV_261-734_0_4_load_32 | 17 | 0.0079596 | 0.0019949 | 0 | 0 |  | 1 | TRUE | wye
12 | LV_261-734_0_4_load_30 | 18 | 0.0080275 | 0.0020119 | 0 | 0 |  | 1 | TRUE | wye
13 | LV_261-734_0_4_load_26 | 20 | 0.009941 | 0.0024914 | 0 | 0 |  | 1 | TRUE | wye
14 | LV_261-734_0_4_load_25 | 21 | 0.0088533 | 0.0022189 | 0 | 0 |  | 1 | TRUE | wye
15 | LV_261-734_0_4_load_31 | 22 | 0.019297 | 0.0048362 | 0 | 0 |  | 1 | TRUE | wye
16 | LV_261-734_0_4_load_19 | 23 | 0.003226 | 0.00080852 | 0 | 0 |  | 1 | TRUE | wye
17 | LV_261-734_0_4_load_18 | 24 | 0.0031575 | 0.00079135 | 0 | 0 |  | 1 | TRUE | wye
18 | LV_261-734_0_4_load_20 | 25 | 0.015132 | 0.0037925 | 0 | 0 |  | 1 | TRUE | wye
19 | LV_261-734_0_4_load_27 | 26 | 0.013597 | 0.0034078 | 0 | 0 |  | 1 | TRUE | wye
20 | LV_261-734_0_4_load_28 | 27 | 0.015962 | 0.0040005 | 0 | 0 |  | 1 | TRUE | wye
21 | LV_261-734_0_4_load_34 | 28 | 0.0093958 | 0.0023548 | 0 | 0 |  | 1 | TRUE | wye
22 | LV_261-734_0_4_load_29 | 29 | 0.021482 | 0.0053839 | 0 | 0 |  | 1 | TRUE | wye

## ext_grid
| name | bus | vm_pu | va_degree | slack_weight | in_service
0 |  | 26 | 1 | 0 | 1 | TRUE

## line
| name | std_type | from_bus | to_bus | length_km | r_ohm_per_km | x_ohm_per_km | c_nf_per_km | g_us_per_km | max_i_ka | df | parallel | type | in_service
0 | LV_261-734_0_4_line_0 |  | 0 | 1 | 0.06177 | 0.125 | 0.08 | 261 | 0 | 0.364 | 1 | 1 | cs | TRUE
1 | LV_261-734_0_4_line_1 |  | 1 | 2 | 0.053293 | 0.125 | 0.08 | 261 | 0 | 0.364 | 1 | 1 | cs | TRUE
2 | LV_261-734_0_4_line_2 |  | 1 | 3 | 0.080057 | 0.125 | 0.08 | 261 | 0 | 0.364 | 1 | 1 | cs | TRUE
3 | LV_261-734_0_4_line_3 |  | 2 | 14 | 0.0084889 | 0.125 | 0.08 | 261 | 0 | 0.364 | 1 | 1 | cs | TRUE
4 | LV_261-734_0_4_line_4 |  | 4 | 5 | 0.009553 | 0.125 | 0.08 | 261 | 0 | 0.364 | 1 | 1 | cs | TRUE
5 | LV_261-734_0_4_line_5 |  | 4 | 6 | 0.029084 | 0.125 | 0.08 | 261 | 0 | 0.364 | 1 | 1 | cs | TRUE
6 | LV_261-734_0_4_line_6 |  | 5 | 10 | 0.049015 | 0.125 | 0.08 | 261 | 0 | 0.364 | 1 | 1 | cs | TRUE
7 | LV_261-734_0_4_line_7 |  | 5 | 11 | 0.01876 | 0.125 | 0.08 | 261 | 0 | 0.364 | 1 | 1 | cs | TRUE
8 | LV_261-734_0_4_line_8 |  | 6 | 19 | 0.021073 | 0.125 | 0.08 | 261 | 0 | 0.364 | 1 | 2 | cs | TRUE
9 | LV_261-734_0_4_line_9 |  | 7 | 8 | 0.029795 | 0.125 | 0.08 | 261 | 0 | 0.364 | 1 | 1 | cs | TRUE
10 | LV_261-734_0_4_line_10 |  | 7 | 9 | 0.027539 | 0.125 | 0.08 | 261 | 0 | 0.364 | 1 | 1 | cs | TRUE
11 | LV_261-734_0_4_line_11 |  | 9 | 12 | 0.014531 | 0.125 | 0.08 | 261 | 0 | 0.364 | 1 | 1 | cs | TRUE
12 | LV_261-734_0_4_line_12 |  | 10 | 12 | 0.010093 | 0.125 | 0.08 | 261 | 0 | 0.364 | 1 | 1 | cs | TRUE
13 | LV_261-734_0_4_line_13 |  | 10 | 13 | 0.0086002 | 0.125 | 0.08 | 261 | 0 | 0.364 | 1 | 1 | cs | TRUE
14 | LV_261-734_0_4_line_14 |  | 11 | 22 | 0.019242 | 0.125 | 0.08 | 261 | 0 | 0.364 | 1 | 1 | cs | TRUE
15 | LV_261-734_0_4_line_15 |  | 13 | 21 | 0.017244 | 0.125 | 0.08 | 261 | 0 | 0.364 | 1 | 1 | cs | TRUE
16 | LV_261-734_0_4_line_16 |  | 14 | 25 | 0.01704 | 0.125 | 0.08 | 261 | 0 | 0.364 | 1 | 3 | cs | TRUE
17 | LV_261-734_0_4_line_17 |  | 14 | 19 | 0.006293 | 0.125 | 0.08 | 261 | 0 | 0.364 | 1 | 3 | cs | TRUE
18 | LV_261-734_0_4_line_18 |  | 15 | 16 | 0.015178 | 0.125 | 0.08 | 261 | 0 | 0.364 | 1 | 1 | cs | TRUE
19 | LV_261-734_0_4_line_19 |  | 16 | 28 | 0.016772 | 0.125 | 0.08 | 261 | 0 | 0.364 | 1 | 1 | cs | TRUE
20 | LV_261-734_0_4_line_20 |  | 17 | 18 | 0.01593 | 0.125 | 0.08 | 261 | 0 | 0.364 | 1 | 1 | cs | TRUE
21 | LV_261-734_0_4_line_21 |  | 18 | 29 | 0.025567 | 0.125 | 0.08 | 261 | 0 | 0.364 | 1 | 1 | cs | TRUE
22 | LV_261-734_0_4_line_22 |  | 19 | 24 | 0.033117 | 0.125 | 0.08 | 261 | 0 | 0.364 | 1 | 1 | cs | TRUE
23 | LV_261-734_0_4_line_23 |  | 20 | 21 | 0.015637 | 0.125 | 0.08 | 261 | 0 | 0.364 | 1 | 1 | cs | TRUE
24 | LV_261-734_0_4_line_24 |  | 22 | 29 | 0.02043 | 0.125 | 0.08 | 261 | 0 | 0.364 | 1 | 1 | cs | TRUE
25 | LV_261-734_0_4_line_25 |  | 23 | 24 | 0.0078568 | 0.125 | 0.08 | 261 | 0 | 0.364 | 1 | 1 | cs | TRUE
26 | LV_261-734_0_4_line_26 |  | 25 | 26 | 0.017373 | 0.125 | 0.08 | 261 | 0 | 0.364 | 1 | 3 | cs | TRUE
27 | LV_261-734_0_4_line_27 |  | 26 | 27 | 0.017859 | 0.125 | 0.08 | 261 | 0 | 0.364 | 1 | 1 | cs | TRUE
28 | LV_261-734_0_4_line_28 |  | 27 | 28 | 0.018758 | 0.125 | 0.08 | 261 | 0 | 0.364 | 1 | 1 | cs | TRUE

## trafo
| name | std_type | hv_bus | lv_bus | sn_mva | vn_hv_kv | vn_lv_kv | vk_percent | vkr_percent | pfe_kw | i0_percent | shift_degree | tap_side | tap_neutral | tap_min | tap_max | tap_step_percent | tap_step_degree | tap_pos | tap_phase_shifter | parallel | df | in_service
0 | LV_261-734_0_4_trafo_27 | 0.63 MVA 20/0.4 kV | 30 | 26 | 0.63 | 20 | 0.4 | 6 | 1.206 | 1.65 | 0.2619 | 150 | hv | 0 | -2 | 2 | 2.5 | 0 | 0 | FALSE | 1 | 1 | TRUE

## line_geodata
| x0 | y0 | x1 | y1 | x2 | y2 | x3 | y3 | x4 | y4
0 | 2684694.3916 | 1245551.9507 | 2684690.2065 | 1245559.819 | 2684666.8719 | 1245602.2504 | 2684664.7258 | 1245606.1299
1 | 2684694.3916 | 1245551.9507 | 2684685.5469 | 1245546.4204 | 2684648.8347 | 1245524.2989
2 | 2684694.3916 | 1245551.9507 | 2684742.2933 | 1245487.8054
3 | 2684641.5638 | 1245519.9177 | 2684648.8347 | 1245524.2989
4 | 2684600.6793 | 1245481.1616 | 2684597.6433 | 1245483.6979 | 2684595.982 | 1245483.096 | 2684594.0487 | 1245483.024 | 2684592.263 | 1245483.7212
5 | 2684600.6793 | 1245481.1616 | 2684620.9906 | 1245501.9786
6 | 2684566.1658 | 1245515.9172 | 2684568.6798 | 1245518.1881 | 2684585.6444 | 1245486.3288 | 2684589.0502 | 1245481.7073 | 2684592.263 | 1245483.7212
7 | 2684592.263 | 1245483.7212 | 2684590.5525 | 1245486.5656 | 2684586.48 | 1245493.4348 | 2684583.1113 | 1245500.0852
8 | 2684636.3401 | 1245516.385 | 2684628.6583 | 1245509.8373 | 2684620.9906 | 1245501.9786
9 | 2684526.5793 | 1245482.0171 | 2684520.4326 | 1245491.8034 | 2684510.0002 | 1245506.7635
10 | 2684526.5793 | 1245482.0171 | 2684538.6758 | 1245491.085 | 2684547.8928 | 1245499.4109
11 | 2684558.6761 | 1245509.1516 | 2684547.8928 | 1245499.4109
12 | 2684566.1658 | 1245515.9172 | 2684558.6761 | 1245509.1516
13 | 2684566.1658 | 1245515.9172 | 2684561.8671 | 1245523.3661
14 | 2684574.4162 | 1245517.2507 | 2684583.1113 | 1245500.0852
15 | 2684561.8671 | 1245523.3661 | 2684553.2476 | 1245538.3018
16 | 2684641.5638 | 1245519.9177 | 2684633.3192 | 1245534.8306
17 | 2684636.3401 | 1245516.385 | 2684641.5638 | 1245519.9177
18 | 2684591.7382 | 1245610.0429 | 2684599.0819 | 1245596.7595
19 | 2684607.1968 | 1245582.0811 | 2684599.0819 | 1245596.7595
20 | 2684550.8458 | 1245574.3846 | 2684552.1111 | 1245569.9788 | 2684555.2787 | 1245560.328 | 2684555.6946 | 1245559.2148
21 | 2684565.4823 | 1245535.6243 | 2684561.2572 | 1245544.3237 | 2684555.6946 | 1245559.2148
22 | 2684636.3401 | 1245516.385 | 2684652.2047 | 1245487.3158
23 | 2684546.095 | 1245552.2028 | 2684552.011 | 1245540.4446 | 2684553.2476 | 1245538.3018
24 | 2684565.4823 | 1245535.6243 | 2684574.172 | 1245517.7327 | 2684574.4162 | 1245517.2507
25 | 2684655.9686 | 1245480.4192 | 2684652.2047 | 1245487.3158
26 | 2684633.3192 | 1245534.8306 | 2684624.9135 | 1245550.0349
27 | 2684624.9135 | 1245550.0349 | 2684616.2727 | 1245565.6645
28 | 2684607.1968 | 1245582.0811 | 2684616.2727 | 1245565.6645

## bus_geodata
| x | y | coords
0 | 2684664.7258 | 1245606.1299
1 | 2684694.3916 | 1245551.9507
2 | 2684648.8347 | 1245524.2989
3 | 2684742.2933 | 1245487.8054
4 | 2684600.6793 | 1245481.1616
5 | 2684592.263 | 1245483.7212
6 | 2684620.9906 | 1245501.9786
7 | 2684526.5793 | 1245482.0171
8 | 2684510.0002 | 1245506.7635
9 | 2684547.8928 | 1245499.4109
10 | 2684566.1658 | 1245515.9172
11 | 2684583.1113 | 1245500.0852
12 | 2684558.6761 | 1245509.1516
13 | 2684561.8671 | 1245523.3661
14 | 2684641.5638 | 1245519.9177
15 | 2684591.7382 | 1245610.0429
16 | 2684599.0819 | 1245596.7595
17 | 2684550.8458 | 1245574.3846
18 | 2684555.6946 | 1245559.2148
19 | 2684636.3401 | 1245516.385
20 | 2684546.095 | 1245552.2028
21 | 2684553.2476 | 1245538.3018
22 | 2684574.4162 | 1245517.2507
23 | 2684655.9686 | 1245480.4192
24 | 2684652.2047 | 1245487.3158
25 | 2684633.3192 | 1245534.8306
26 | 2684624.9135 | 1245550.0349
27 | 2684616.2727 | 1245565.6645
28 | 2684607.1968 | 1245582.0811
29 | 2684565.4823 | 1245535.6243
30 | 2684641.5638 | 1245519.9177

## line_std_types
| c_nf_per_km | r_ohm_per_km | x_ohm_per_km | max_i_ka | type | q_mm2 | alpha | voltage_rating
NAYY 4x50 SE | 210 | 0.642 | 0.083 | 0.142 | cs | 50 | 0.00403 | LV
NAYY 4x120 SE | 264 | 0.225 | 0.08 | 0.242 | cs | 120 | 0.00403 | LV
NAYY 4x150 SE | 261 | 0.208 | 0.08 | 0.27 | cs | 150 | 0.00403 | LV
NA2XS2Y 1x95 RM/25 12/20 kV | 216 | 0.313 | 0.132 | 0.252 | cs | 95 | 0.00403 | MV
NA2XS2Y 1x185 RM/25 12/20 kV | 273 | 0.161 | 0.117 | 0.362 | cs | 185 | 0.00403 | MV
NA2XS2Y 1x240 RM/25 12/20 kV | 304 | 0.122 | 0.112 | 0.421 | cs | 240 | 0.00403 | MV
NA2XS2Y 1x95 RM/25 6/10 kV | 315 | 0.313 | 0.123 | 0.249 | cs | 95 | 0.00403 | MV
NA2XS2Y 1x185 RM/25 6/10 kV | 406 | 0.161 | 0.11 | 0.358 | cs | 185 | 0.00403 | MV
NA2XS2Y 1x240 RM/25 6/10 kV | 456 | 0.122 | 0.105 | 0.416 | cs | 240 | 0.00403 | MV
NA2XS2Y 1x150 RM/25 12/20 kV | 250 | 0.206 | 0.116 | 0.319 | cs | 150 | 0.00403 | MV
NA2XS2Y 1x120 RM/25 12/20 kV | 230 | 0.253 | 0.119 | 0.283 | cs | 120 | 0.00403 | MV
NA2XS2Y 1x70 RM/25 12/20 kV | 190 | 0.443 | 0.132 | 0.22 | cs | 70 | 0.00403 | MV
NA2XS2Y 1x150 RM/25 6/10 kV | 360 | 0.206 | 0.11 | 0.315 | cs | 150 | 0.00403 | MV
NA2XS2Y 1x120 RM/25 6/10 kV | 340 | 0.253 | 0.113 | 0.28 | cs | 120 | 0.00403 | MV
NA2XS2Y 1x70 RM/25 6/10 kV | 280 | 0.443 | 0.123 | 0.217 | cs | 70 | 0.00403 | MV
N2XS(FL)2Y 1x120 RM/35 64/110 kV | 112 | 0.153 | 0.166 | 0.366 | cs | 120 | 0.00393 | HV
N2XS(FL)2Y 1x185 RM/35 64/110 kV | 125 | 0.099 | 0.156 | 0.457 | cs | 185 | 0.00393 | HV
N2XS(FL)2Y 1x240 RM/35 64/110 kV | 135 | 0.075 | 0.149 | 0.526 | cs | 240 | 0.00393 | HV
N2XS(FL)2Y 1x300 RM/35 64/110 kV | 144 | 0.06 | 0.144 | 0.588 | cs | 300 | 0.00393 | HV
15-AL1/3-ST1A 0.4 | 11 | 1.8769 | 0.35 | 0.105 | ol | 16 | 0.00403 | LV
24-AL1/4-ST1A 0.4 | 11.25 | 1.2012 | 0.335 | 0.14 | ol | 24 | 0.00403 | LV
48-AL1/8-ST1A 0.4 | 12.2 | 0.5939 | 0.3 | 0.21 | ol | 48 | 0.00403 | LV
94-AL1/15-ST1A 0.4 | 13.2 | 0.306 | 0.29 | 0.35 | ol | 94 | 0.00403 | LV
34-AL1/6-ST1A 10.0 | 9.7 | 0.8342 | 0.36 | 0.17 | ol | 34 | 0.00403 | MV
48-AL1/8-ST1A 10.0 | 10.1 | 0.5939 | 0.35 | 0.21 | ol | 48 | 0.00403 | MV
70-AL1/11-ST1A 10.0 | 10.4 | 0.4132 | 0.339 | 0.29 | ol | 70 | 0.00403 | MV
94-AL1/15-ST1A 10.0 | 10.75 | 0.306 | 0.33 | 0.35 | ol | 94 | 0.00403 | MV
122-AL1/20-ST1A 10.0 | 11.1 | 0.2376 | 0.323 | 0.41 | ol | 122 | 0.00403 | MV
149-AL1/24-ST1A 10.0 | 11.25 | 0.194 | 0.315 | 0.47 | ol | 149 | 0.00403 | MV
34-AL1/6-ST1A 20.0 | 9.15 | 0.8342 | 0.382 | 0.17 | ol | 34 | 0.00403 | MV
48-AL1/8-ST1A 20.0 | 9.5 | 0.5939 | 0.372 | 0.21 | ol | 48 | 0.00403 | MV
70-AL1/11-ST1A 20.0 | 9.7 | 0.4132 | 0.36 | 0.29 | ol | 70 | 0.00403 | MV
94-AL1/15-ST1A 20.0 | 10 | 0.306 | 0.35 | 0.35 | ol | 94 | 0.00403 | MV
122-AL1/20-ST1A 20.0 | 10.3 | 0.2376 | 0.344 | 0.41 | ol | 122 | 0.00403 | MV
149-AL1/24-ST1A 20.0 | 10.5 | 0.194 | 0.337 | 0.47 | ol | 149 | 0.00403 | MV
184-AL1/30-ST1A 20.0 | 10.75 | 0.1571 | 0.33 | 0.535 | ol | 184 | 0.00403 | MV
243-AL1/39-ST1A 20.0 | 11 | 0.1188 | 0.32 | 0.645 | ol | 243 | 0.00403 | MV
48-AL1/8-ST1A 110.0 | 8 | 0.5939 | 0.46 | 0.21 | ol | 48 | 0.00403 | HV
70-AL1/11-ST1A 110.0 | 8.4 | 0.4132 | 0.45 | 0.29 | ol | 70 | 0.00403 | HV
94-AL1/15-ST1A 110.0 | 8.65 | 0.306 | 0.44 | 0.35 | ol | 94 | 0.00403 | HV
122-AL1/20-ST1A 110.0 | 8.5 | 0.2376 | 0.43 | 0.41 | ol | 122 | 0.00403 | HV
149-AL1/24-ST1A 110.0 | 8.75 | 0.194 | 0.41 | 0.47 | ol | 149 | 0.00403 | HV
184-AL1/30-ST1A 110.0 | 8.8 | 0.1571 | 0.4 | 0.535 | ol | 184 | 0.00403 | HV
243-AL1/39-ST1A 110.0 | 9 | 0.1188 | 0.39 | 0.645 | ol | 243 | 0.00403 | HV
305-AL1/39-ST1A 110.0 | 9.2 | 0.0949 | 0.38 | 0.74 | ol | 305 | 0.00403 | HV
490-AL1/64-ST1A 110.0 | 9.75 | 0.059 | 0.37 | 0.96 | ol | 490 | 0.00403 | HV
679-AL1/86-ST1A 110.0 | 9.95 | 0.042 | 0.36 | 1.15 | ol | 679 | 0.00403 | HV
490-AL1/64-ST1A 220.0 | 10 | 0.059 | 0.285 | 0.96 | ol | 490 | 0.00403 | HV
679-AL1/86-ST1A 220.0 | 11.7 | 0.042 | 0.275 | 1.15 | ol | 679 | 0.00403 | HV
490-AL1/64-ST1A 380.0 | 11 | 0.059 | 0.253 | 0.96 | ol | 490 | 0.00403 | HV
679-AL1/86-ST1A 380.0 | 14.6 | 0.042 | 0.25 | 1.15 | ol | 679 | 0.00403 | HV

## trafo_std_types
| i0_percent | pfe_kw | vkr_percent | sn_mva | vn_lv_kv | vn_hv_kv | vk_percent | shift_degree | vector_group | tap_side | tap_neutral | tap_min | tap_max | tap_step_degree | tap_step_percent | tap_phase_shifter
160 MVA 380/110 kV | 0.06 | 60 | 0.25 | 160 | 110 | 380 | 12.2 | 0 | Yy0 | hv | 0 | -9 | 9 | 0 | 1.5 | FALSE
100 MVA 220/110 kV | 0.06 | 55 | 0.26 | 100 | 110 | 220 | 12 | 0 | Yy0 | hv | 0 | -9 | 9 | 0 | 1.5 | FALSE
63 MVA 110/20 kV | 0.04 | 22 | 0.32 | 63 | 20 | 110 | 18 | 150 | YNd5 | hv | 0 | -9 | 9 | 0 | 1.5 | FALSE
40 MVA 110/20 kV | 0.05 | 18 | 0.34 | 40 | 20 | 110 | 16.2 | 150 | YNd5 | hv | 0 | -9 | 9 | 0 | 1.5 | FALSE
25 MVA 110/20 kV | 0.07 | 14 | 0.41 | 25 | 20 | 110 | 12 | 150 | YNd5 | hv | 0 | -9 | 9 | 0 | 1.5 | FALSE
63 MVA 110/10 kV | 0.04 | 22 | 0.32 | 63 | 10 | 110 | 18 | 150 | YNd5 | hv | 0 | -9 | 9 | 0 | 1.5 | FALSE
40 MVA 110/10 kV | 0.05 | 18 | 0.34 | 40 | 10 | 110 | 16.2 | 150 | YNd5 | hv | 0 | -9 | 9 | 0 | 1.5 | FALSE
25 MVA 110/10 kV | 0.07 | 14 | 0.41 | 25 | 10 | 110 | 12 | 150 | YNd5 | hv | 0 | -9 | 9 | 0 | 1.5 | FALSE
0.25 MVA 20/0.4 kV | 0.32 | 0.8 | 1.44 | 0.25 | 0.4 | 20 | 6 | 150 | Yzn5 | hv | 0 | -2 | 2 | 0 | 2.5 | FALSE
0.4 MVA 20/0.4 kV | 0.3375 | 1.35 | 1.425 | 0.4 | 0.4 | 20 | 6 | 150 | Dyn5 | hv | 0 | -2 | 2 | 0 | 2.5 | FALSE
0.63 MVA 20/0.4 kV | 0.2619 | 1.65 | 1.206 | 0.63 | 0.4 | 20 | 6 | 150 | Dyn5 | hv | 0 | -2 | 2 | 0 | 2.5 | FALSE
0.25 MVA 10/0.4 kV | 0.24 | 0.6 | 1.2 | 0.25 | 0.4 | 10 | 4 | 150 | Dyn5 | hv | 0 | -2 | 2 | 0 | 2.5 | FALSE
0.4 MVA 10/0.4 kV | 0.2375 | 0.95 | 1.325 | 0.4 | 0.4 | 10 | 4 | 150 | Dyn5 | hv | 0 | -2 | 2 | 0 | 2.5 | FALSE
0.63 MVA 10/0.4 kV | 0.1873 | 1.18 | 1.0794 | 0.63 | 0.4 | 10 | 4 | 150 | Dyn5 | hv | 0 | -2 | 2 | 0 | 2.5 | FALSE

## trafo3w_std_types
| sn_hv_mva | sn_mv_mva | sn_lv_mva | vn_hv_kv | vn_mv_kv | vn_lv_kv | vk_hv_percent | vk_mv_percent | vk_lv_percent | vkr_hv_percent | vkr_mv_percent | vkr_lv_percent | pfe_kw | i0_percent | shift_mv_degree | shift_lv_degree | vector_group | tap_side | tap_neutral | tap_min | tap_max | tap_step_percent
63/25/38 MVA 110/20/10 kV | 63 | 25 | 38 | 110 | 20 | 10 | 10.4 | 10.4 | 10.4 | 0.28 | 0.32 | 0.35 | 35 | 0.89 | 0 | 0 | YN0yn0yn0 | hv | 0 | -10 | 10 | 1.2
63/25/38 MVA 110/10/10 kV | 63 | 25 | 38 | 110 | 10 | 10 | 10.4 | 10.4 | 10.4 | 0.28 | 0.32 | 0.35 | 35 | 0.89 | 0 | 0 | YN0yn0yn0 | hv | 0 | -10 | 10 | 1.2

## fuse_std_types
| fuse_type | i_rated_a | t_avg | t_min | t_total | x_avg | x_min | x_total
HV 100A | HV 100A | 100 | 0 | [10.0, 3.64, 0.854, 0.281, 0.1, 0.0531, 0.022, 0.01] | [10.0, 4.267, 1.21, 0.403, 0.1, 0.058, 0.022, 0.01] | 0 | [300.0, 350.0, 450.0, 550.0, 700.0, 850.0, 1200.0, 1752.0] | [600.0, 700.0, 900.0, 1150.0, 1665.0, 2000.0, 3000.0, 4313.0]
HV 10A | HV 10A | 10 | 0 | [10.0, 1675.0, 0.344, 0.156, 0.1, 0.0417, 0.0171, 0.01] | [10.0, 1.3, 0.3, 0.155, 0.1, 0.0555, 0.023, 0.01] | 0 | [30.0, 32.0, 35.0, 37.0, 39.0, 50.0, 70.0, 88.0] | [60.0, 70.0, 80.0, 87.0, 94.0, 110.0, 150.0, 216.0]
HV 125A | HV 125A | 125 | 0 | [10.0, 1.82, 0.344, 0.1, 0.0467, 0.0269, 0.01] | [10.0, 2.478, 0.426, 0.1, 0.0427, 0.0211, 0.01] | 0 | [375.0, 500.0, 700.0, 925.0, 1200.0, 1500.0, 2341.0] | [750.0, 1000.0, 1500.0, 2200.0, 3000.0, 4000.0, 5765.0]
HV 160A | HV 160A | 160 | 0 | [10.0, 4.15, 1.03, 0.198, 0.1, 0.051, 0.0172, 0.01] | [10.0, 2.3, 0.734, 0.274, 0.1, 0.046, 0.0177, 0.01] | 0 | [480.0, 550.0, 700.0, 1000.0, 1260.0, 1600.0, 2500.0, 3227.0] | [960.0, 1300.0, 1700.0, 2200.0, 2996.0, 4000.0, 6000.0, 7946.0]
HV 16A | HV 16A | 16 | 0 | [10.0, 0.352, 0.164, 0.1, 0.0649, 0.0342, 0.01] | [10.0, 2.34, 0.722, 0.181, 0.1, 0.055, 0.0296, 0.01] | 0 | [48.0, 60.0, 65.0, 71.0, 80.0, 100.0, 162.0] | [96.0, 110.0, 125.0, 150.0, 168.0, 200.0, 250.0, 398.0]
HV 200A | HV 200A | 200 | 0 | [10.0, 4.267, 1.21, 0.403, 0.1, 0.058, 0.022, 0.01] | [10.0, 3.73, 1.654, 0.328, 0.1, 0.0531, 0.019, 0.01] | 0 | [600.0, 700.0, 900.0, 1150.0, 1665.0, 2000.0, 3000.0, 4313.0] | [1200.0, 1500.0, 1800.0, 2700.0, 3960.0, 5000.0, 7500.0, 10620.0]
HV 20A | HV 20A | 20 | 0 | [10.0, 1.3, 0.3, 0.155, 0.1, 0.0555, 0.023, 0.01] | [10.0, 1.3, 0.161, 0.1, 0.0611, 0.0399, 0.0141, 0.01] | 0 | [60.0, 70.0, 80.0, 87.0, 94.0, 110.0, 150.0, 216.0] | [120.0, 150.0, 200.0, 223.0, 260.0, 300.0, 450.0, 532.0]
HV 25A | HV 25A | 25 | 0 | [10.0, 2.512, 0.833, 0.299, 0.1, 0.0372, 0.0223, 0.01] | [10.0, 3.125, 0.597, 0.198, 0.1, 0.0378, 0.022, 0.01] | 0 | [75.0, 82.0, 90.0, 100.0, 124.0, 170.0, 200.0, 289.0] | [150.0, 170.0, 210.0, 250.0, 294.0, 400.0, 500.0, 711.0]
HV 31.5A | HV 31.5A | 31.5 | 0 | [10.0, 2.34, 0.722, 0.181, 0.1, 0.055, 0.0296, 0.01] | [10.0, 2.84, 0.368, 0.164, 0.1, 0.0621, 0.0378, 0.0195, 0.01] | 0 | [95.0, 110.0, 125.0, 150.0, 165.0, 200.0, 250.0, 390.0] | [189.0, 220.0, 300.0, 350.0, 393.0, 450.0, 530.0, 700.0, 960.0]
HV 40A | HV 40A | 40 | 0 | [10.0, 1.3, 0.161, 0.1, 0.0611, 0.0399, 0.0141, 0.01] | [10.0, 2.05, 0.369, 0.198, 0.1, 0.051, 0.0298, 0.01] | 0 | [120.0, 150.0, 200.0, 223.0, 260.0, 300.0, 450.0, 532.0] | [240.0, 300.0, 400.0, 450.0, 530.0, 650.0, 800.0, 1311.0]
HV 50A | HV 50A | 50 | 0 | [10.0, 3.215, 0.597, 0.198, 0.1, 0.0378, 0.022, 0.01] | [10.0, 3.64, 0.854, 0.281, 0.1, 0.0531, 0.022, 0.01] | 0 | [150.0, 170.0, 210.0, 250.0, 294.0, 400.0, 500.0, 711.0] | [300.0, 350.0, 450.0, 550.0, 700.0, 850.0, 1200.0, 1752.0]
HV 6.3A | HV 6.3A | 6.3 | 0 | [10.0, 1.39, 0.344, 0.168, 0.1, 0.056, 0.0263, 0.01] | [10.0, 1.711, 0.516, 0.198, 0.1, 0.0634, 0.0303, 0.01] | 0 | [19.0, 19.5, 20.4, 20.8, 22.0, 25.0, 32.0, 48.0] | [38.0, 40.0, 43.0, 48.0, 53.0, 60.0, 75.0, 118.0]
HV 63A | HV 63A | 63 | 0 | [10.0, 2.84, 0.368, 0.164, 0.1, 0.0621, 0.0378, 0.0195, 0.01] | [10.0, 1.82, 0.344, 0.1, 0.0467, 0.0269, 0.01] | 0 | [189.0, 220.0, 300.0, 350.0, 393.0, 450.0, 530.0, 700.0, 961.0] | [378.0, 500.0, 700.0, 934.0, 1200.0, 1500.0, 2366.0]
HV 80A | HV 80A | 80 | 0 | [10.0, 2.05, 0.369, 0.198, 0.1, 0.051, 0.0298, 0.01] | [10.0, 4.15, 1.03, 0.198, 0.1, 0.051, 0.0172, 0.01] | 0 | [240.0, 300.0, 400.0, 450.0, 530.0, 650.0, 800.0, 1311.0] | [480.0, 550.0, 700.0, 1000.0, 1260.0, 1600.0, 2500.0, 3227.0]
Siemens NH-1-100 | Siemens NH-1-100 | 100 | [5400.0, 2000.0, 400.0, 20.0, 1.0, 0.2, 0.012, 0.004] | 0 | 0 | [150.0, 190.0, 250.0, 430.0, 900.0, 1250.0, 2700.0, 3600.0] | 0 | 0
Siemens NH-1-125 | Siemens NH-1-125 | 125 | [4800.0, 120.0, 7.0, 0.1, 0.004] | 0 | 0 | [180.0, 400.0, 740.0, 2000.0, 4250.0] | 0 | 0
Siemens NH-1-16 | Siemens NH-1-16 | 16 | [4000.0, 400.0, 2.0, 0.1, 0.04, 0.01] | 0 | 0 | [26.0, 35.0, 75.0, 150.0, 200.0, 300.0] | 0 | 0
Siemens NH-1-160 | Siemens NH-1-160 | 160 | [4800.0, 120.0, 7.0, 0.1, 0.004] | 0 | 0 | [210.0, 500.0, 900.0, 2300.0, 5000.0] | 0 | 0
Siemens NH-1-25 | Siemens NH-1-25 | 25 | [4000.0, 1000.0, 10.0, 0.2, 0.02, 0.01] | 0 | 0 | [40.0, 50.0, 100.0, 210.0, 400.0, 500.0] | 0 | 0
Siemens NH-1-50 | Siemens NH-1-50 | 50 | [4000.0, 40.0, 4.0, 1.0, 0.02, 0.01] | 0 | 0 | [86.0, 200.0, 300.0, 400.0, 1000.0, 1280.0] | 0 | 0
Siemens NH-1-63 | Siemens NH-1-63 | 63 | [4000.0, 100.0, 10.0, 2.0, 0.04, 0.01] | 0 | 0 | [100.0, 200.0, 300.0, 400.0, 1000.0, 1500.0] | 0 | 0
Siemens NH-1-80 | Siemens NH-1-80 | 80 | [4800.0, 120.0, 7.0, 0.1, 0.01] | 0 | 0 | [150.58, 250.0, 450.0, 1150.0, 2470.0] | 0 | 0
Siemens NH-2-1000 | Siemens NH-2-1000 | 1000 | [4800.0, 120.0, 7.0, 0.1, 0.004] | 0 | 0 | [1900.0, 3500.0, 8400.0, 24000.0, 52000.0] | 0 | 0
Siemens NH-2-200 | Siemens NH-2-200 | 200 | [4800.0, 120.0, 7.0, 0.1, 0.004] | 0 | 0 | [280.0, 650.0, 1200.0, 3000.0, 7000.0] | 0 | 0
Siemens NH-2-224 | Siemens NH-2-224 | 224 | [4800.0, 120.0, 7.0, 0.2, 0.04, 0.004] | 0 | 0 | [400.0, 750.0, 1453.0, 3025.0, 4315.0, 7600.0] | 0 | 0
Siemens NH-2-250 | Siemens NH-2-250 | 250 | [4800.0, 120.0, 7.0, 0.1, 0.004] | 0 | 0 | [450.0, 800.0, 1650.0, 4000.0, 8500.0] | 0 | 0
Siemens NH-2-315 | Siemens NH-2-315 | 315 | [4800.0, 120.0, 7.0, 0.1, 0.004] | 0 | 0 | [550.0, 920.0, 1900.0, 5000.0, 11000.0] | 0 | 0
Siemens NH-2-355 | Siemens NH-2-355 | 355 | [4800.0, 120.0, 6.0, 0.1, 0.004] | 0 | 0 | [650.0, 1116.27, 2350.0, 5840.0, 12790.0] | 0 | 0
Siemens NH-2-400 | Siemens NH-2-400 | 400 | [4800.0, 120.0, 7.0, 0.1, 0.004] | 0 | 0 | [720.0, 1350.0, 2800.0, 6500.0, 15000.0] | 0 | 0
Siemens NH-2-425 | Siemens NH-2-425 | 425 | [4800.0, 120.0, 7.0, 0.1, 0.004] | 0 | 0 | [850.0, 1500.0, 3050.0, 7500.0, 16500.0] | 0 | 0
Siemens NH-2-630 | Siemens NH-2-630 | 630 | [4800.0, 120.0, 7.0, 0.1, 0.004] | 0 | 0 | [1200.0, 2000.0, 4800.0, 12000.0, 26000.0] | 0 | 0

## res_bus
| vm_pu | va_degree | p_mw | q_mvar
0 | 0.98675 | -0.25475 | 0.081275 | 0.020369
1 | 0.99137 | -0.1653 | 0 | 0
2 | 0.99617 | -0.073125 | 0.020081 | 0.0050328
3 | 0.99014 | -0.18906 | 0.016714 | 0.0041888
4 | 0.99187 | -0.15561 | 0 | 0
5 | 0.99072 | -0.17795 | 0 | 0
6 | 0.99539 | -0.087912 | 0.013012 | 0.003261
7 | 0.98746 | -0.24112 | 0 | 0
8 | 0.98717 | -0.24677 | 0.010599 | 0.0026564
9 | 0.98773 | -0.23591 | 0.0095317 | 0.0023889
10 | 0.98824 | -0.22607 | 0 | 0
11 | 0.9894 | -0.20353 | 0.019923 | 0.0049931
12 | 0.988 | -0.23068 | 0.0054471 | 0.0013652
13 | 0.988 | -0.23061 | 0.010777 | 0.0027009
14 | 0.99709 | -0.055537 | 0 | 0
15 | 0.99844 | -0.029996 | 0.0097402 | 0.0024411
16 | 0.99857 | -0.027411 | 0.0078897 | 0.0019773
17 | 0.9872 | -0.24624 | 0.0079596 | 0.0019949
18 | 0.98732 | -0.24397 | 0.0080275 | 0.0020119
19 | 0.99679 | -0.0611 | 0 | 0
20 | 0.98756 | -0.23918 | 0.009941 | 0.0024914
21 | 0.9877 | -0.2364 | 0.0088533 | 0.0022189
22 | 0.98839 | -0.223 | 0.019297 | 0.0048362
23 | 0.99658 | -0.065255 | 0.003226 | 0.00080852
24 | 0.9966 | -0.06481 | 0.0031575 | 0.00079135
25 | 0.99849 | -0.028755 | 0.015132 | 0.0037925
26 | 1 | 0 | -0.3319 | -0.08386
27 | 0.9993 | -0.013391 | 0.015962 | 0.0040005
28 | 0.99884 | -0.022244 | 0.0093958 | 0.0023548
29 | 0.98769 | -0.23667 | 0.021482 | 0.0053839
30 | 0.99998 | 149.9956 | 0 | 0

## res_line
| p_from_mw | q_from_mvar | p_to_mw | q_to_mvar | pl_mw | ql_mvar | i_from_ka | i_to_ka | i_ka | vm_from_pu | va_from_degree | vm_to_pu | va_to_degree | loading_percent
0 | -0.081275 | -0.020369 | 0.081623 | 0.020591 | 0.00034795 | 0.0002219 | 0.12256 | 0.12256 | 0.12256 | 0.98675 | -0.25475 | 0.99137 | -0.1653 | 33.6709
1 | -0.098356 | -0.024791 | 0.098791 | 0.02507 | 0.00043586 | 0.00027826 | 0.14768 | 0.14768 | 0.14768 | 0.99137 | -0.1653 | 0.99617 | -0.073125 | 40.5712
2 | 0.016733 | 0.0041999 | -0.016714 | -0.0041888 | 1.894e-05 | 1.1091e-05 | 0.025117 | 0.025118 | 0.025118 | 0.99137 | -0.1653 | 0.99014 | -0.18906 | 6.9005
3 | -0.11887 | -0.030102 | 0.11897 | 0.030167 | 0.00010049 | 6.4205e-05 | 0.17768 | 0.17767 | 0.17768 | 0.99617 | -0.073125 | 0.99709 | -0.055537 | 48.8118
4 | 0.13231 | 0.033342 | -0.13217 | -0.033251 | 0.00014124 | 9.0269e-05 | 0.19856 | 0.19856 | 0.19856 | 0.99187 | -0.15561 | 0.99072 | -0.17795 | 54.5493
5 | -0.13231 | -0.033342 | 0.13274 | 0.033616 | 0.00043 | 0.00027482 | 0.19856 | 0.19856 | 0.19856 | 0.99187 | -0.15561 | 0.99539 | -0.087912 | 54.5493
6 | 0.055305 | 0.013919 | -0.055178 | -0.013839 | 0.00012689 | 8.0579e-05 | 0.083086 | 0.083087 | 0.083087 | 0.99072 | -0.17795 | 0.98824 | -0.22607 | 22.826
7 | 0.076866 | 0.019332 | -0.076772 | -0.019272 | 9.3804e-05 | 5.9793e-05 | 0.11547 | 0.11547 | 0.11547 | 0.99072 | -0.17795 | 0.9894 | -0.20353 | 31.7234
8 | -0.14575 | -0.036877 | 0.14594 | 0.036997 | 0.0001878 | 0.00011964 | 0.21801 | 0.21801 | 0.21801 | 0.99539 | -0.087912 | 0.99679 | -0.0611 | 29.9465
9 | 0.010602 | 0.0026578 | -0.010599 | -0.0026564 | 2.8519e-06 | 1.4442e-06 | 0.015976 | 0.015976 | 0.015976 | 0.98746 | -0.24112 | 0.98717 | -0.24677 | 4.3891
10 | -0.010602 | -0.0026578 | 0.010604 | 0.0026591 | 2.6359e-06 | 1.3346e-06 | 0.015976 | 0.015976 | 0.015976 | 0.98746 | -0.24112 | 0.98773 | -0.23591 | 4.3891
11 | -0.020136 | -0.005048 | 0.020141 | 0.005051 | 5.0147e-06 | 3.0234e-06 | 0.030336 | 0.030336 | 0.030336 | 0.98773 | -0.23591 | 0.988 | -0.23068 | 8.334
12 | 0.025594 | 0.0064197 | -0.025588 | -0.0064162 | 5.6217e-06 | 3.4686e-06 | 0.038539 | 0.038539 | 0.038539 | 0.98824 | -0.22607 | 0.988 | -0.23068 | 10.5878
13 | 0.029584 | 0.007419 | -0.029578 | -0.007415 | 6.4001e-06 | 3.9859e-06 | 0.044547 | 0.044547 | 0.044547 | 0.98824 | -0.22607 | 0.988 | -0.23061 | 12.2383
14 | 0.056849 | 0.014279 | -0.056796 | -0.014246 | 5.2762e-05 | 3.3521e-05 | 0.08551 | 0.08551 | 0.08551 | 0.9894 | -0.20353 | 0.98839 | -0.223 | 23.4919
15 | 0.018801 | 0.004714 | -0.018796 | -0.0047109 | 5.1851e-06 | 3.0977e-06 | 0.028316 | 0.028316 | 0.028316 | 0.988 | -0.23061 | 0.9877 | -0.2364 | 7.7793
16 | -0.27134 | -0.06879 | 0.27169 | 0.069013 | 0.00034975 | 0.00022317 | 0.40522 | 0.40522 | 0.40522 | 0.99709 | -0.055537 | 0.99849 | -0.028755 | 37.1077
17 | 0.15237 | 0.038623 | -0.15233 | -0.038597 | 4.0727e-05 | 2.5819e-05 | 0.22754 | 0.22754 | 0.22754 | 0.99709 | -0.055537 | 0.99679 | -0.0611 | 20.8371
18 | -0.0097402 | -0.0024411 | 0.0097414 | 0.0024417 | 1.1994e-06 | 5.6907e-07 | 0.014516 | 0.014516 | 0.014516 | 0.99844 | -0.029996 | 0.99857 | -0.027411 | 3.988
19 | -0.017631 | -0.004419 | 0.017635 | 0.0044216 | 4.3414e-06 | 2.5591e-06 | 0.026273 | 0.026273 | 0.026273 | 0.99857 | -0.027411 | 0.99884 | -0.022244 | 7.2178
20 | -0.0079596 | -0.0019949 | 0.0079604 | 0.0019952 | 8.5984e-07 | 3.466e-07 | 0.011998 | 0.011997 | 0.011998 | 0.9872 | -0.24624 | 0.98732 | -0.24397 | 3.296
21 | -0.015988 | -0.0040071 | 0.015994 | 0.0040103 | 5.5668e-06 | 3.2356e-06 | 0.024096 | 0.024096 | 0.024096 | 0.98732 | -0.24397 | 0.98769 | -0.23667 | 6.6198
22 | 0.0063847 | 0.0016001 | -0.0063836 | -0.0015998 | 1.1282e-06 | 2.9042e-07 | 0.0095311 | 0.0095313 | 0.0095313 | 0.99679 | -0.0611 | 0.9966 | -0.06481 | 2.6185
23 | -0.009941 | -0.0024914 | 0.0099423 | 0.0024921 | 1.3156e-06 | 6.4187e-07 | 0.014979 | 0.014979 | 0.014979 | 0.98756 | -0.23918 | 0.9877 | -0.2364 | 4.115
24 | 0.0375 | 0.0094096 | -0.037475 | -0.0093942 | 2.4422e-05 | 1.5369e-05 | 0.05646 | 0.05646 | 0.05646 | 0.98839 | -0.223 | 0.98769 | -0.23667 | 15.5109
25 | -0.003226 | -0.00080852 | 0.0032261 | 0.00080846 | 6.836e-08 | -5.8624e-08 | 0.0048169 | 0.0048168 | 0.0048169 | 0.99658 | -0.065255 | 0.9966 | -0.06481 | 1.3233
26 | -0.28682 | -0.072805 | 0.28722 | 0.073059 | 0.00039738 | 0.00025364 | 0.42777 | 0.42777 | 0.42777 | 0.99849 | -0.028755 | 1 | 0 | 39.1728
27 | 0.043032 | 0.010801 | -0.043005 | -0.010784 | 2.7464e-05 | 1.7343e-05 | 0.064038 | 0.064038 | 0.064038 | 1 | 0 | 0.9993 | -0.013391 | 17.593
28 | 0.027043 | 0.0067835 | -0.027031 | -0.0067764 | 1.1408e-05 | 7.0552e-06 | 0.04027 | 0.04027 | 0.04027 | 0.9993 | -0.013391 | 0.99884 | -0.022244 | 11.0632

## res_trafo
| p_hv_mw | q_hv_mvar | p_lv_mw | q_lv_mvar | pl_mw | ql_mvar | i_hv_ka | i_lv_ka | vm_hv_pu | va_hv_degree | vm_lv_pu | va_lv_degree | loading_percent
0 | -1.2729e-15 | -1.3162e-15 | 0.00165 | 1.2699e-07 | 0.00165 | 1.2699e-07 | 5.2857e-17 | 0.0023815 | 0.99998 | 149.9956 | 1 | 0 | 0.2619

## res_ext_grid
| p_mw | q_mvar
0 | 0.3455 | 0.087268

## res_load
| p_mw | q_mvar
0 | 0.081275 | 0.020369
1 | 0.020081 | 0.0050328
2 | 0.016714 | 0.0041888
3 | 0.013012 | 0.003261
4 | 0.010599 | 0.0026564
5 | 0.0095317 | 0.0023889
6 | 0.019923 | 0.0049931
7 | 0.0054471 | 0.0013652
8 | 0.010777 | 0.0027009
9 | 0.0097402 | 0.0024411
10 | 0.0078897 | 0.0019773
11 | 0.0079596 | 0.0019949
12 | 0.0080275 | 0.0020119
13 | 0.009941 | 0.0024914
14 | 0.0088533 | 0.0022189
15 | 0.019297 | 0.0048362
16 | 0.003226 | 0.00080852
17 | 0.0031575 | 0.00079135
18 | 0.015132 | 0.0037925
19 | 0.013597 | 0.0034078
20 | 0.015962 | 0.0040005
21 | 0.0093958 | 0.0023548
22 | 0.021482 | 0.0053839

## dtypes
| element | column | dtype
0 | bus | name | object
1 | bus | vn_kv | float64
2 | bus | type | object
3 | bus | zone | object
4 | bus | in_service | bool
5 | load | name | object
6 | load | bus | uint32
7 | load | p_mw | float64
8 | load | q_mvar | float64
9 | load | const_z_percent | float64
10 | load | const_i_percent | float64
11 | load | sn_mva | float64
12 | load | scaling | float64
13 | load | in_service | bool
14 | load | type | object
15 | ext_grid | name | object
16 | ext_grid | bus | uint32
17 | ext_grid | vm_pu | float64
18 | ext_grid | va_degree | float64
19 | ext_grid | slack_weight | float64
20 | ext_grid | in_service | bool
21 | line | name | object
22 | line | std_type | object
23 | line | from_bus | uint32
24 | line | to_bus | uint32
25 | line | length_km | float64
26 | line | r_ohm_per_km | float64
27 | line | x_ohm_per_km | float64
28 | line | c_nf_per_km | float64
29 | line | g_us_per_km | float64
30 | line | max_i_ka | float64
31 | line | df | float64
32 | line | parallel | uint32
33 | line | type | object
34 | line | in_service | bool
35 | trafo | name | object
36 | trafo | std_type | object
37 | trafo | hv_bus | uint32
38 | trafo | lv_bus | uint32
39 | trafo | sn_mva | float64
40 | trafo | vn_hv_kv | float64
41 | trafo | vn_lv_kv | float64
42 | trafo | vk_percent | float64
43 | trafo | vkr_percent | float64
44 | trafo | pfe_kw | float64
45 | trafo | i0_percent | float64
46 | trafo | shift_degree | float64
47 | trafo | tap_side | object
48 | trafo | tap_neutral | int32
49 | trafo | tap_min | int32
50 | trafo | tap_max | int32
51 | trafo | tap_step_percent | float64
52 | trafo | tap_step_degree | float64
53 | trafo | tap_pos | int32
54 | trafo | tap_phase_shifter | bool
55 | trafo | parallel | uint32
56 | trafo | df | float64
57 | trafo | in_service | bool
58 | line_geodata | coords | object
59 | bus_geodata | x | float64
60 | bus_geodata | y | float64
61 | bus_geodata | coords | object
62 | res_bus | vm_pu | float64
63 | res_bus | va_degree | float64
64 | res_bus | p_mw | float64
65 | res_bus | q_mvar | float64
66 | res_line | p_from_mw | float64
67 | res_line | q_from_mvar | float64
68 | res_line | p_to_mw | float64
69 | res_line | q_to_mvar | float64
70 | res_line | pl_mw | float64
71 | res_line | ql_mvar | float64
72 | res_line | i_from_ka | float64
73 | res_line | i_to_ka | float64
74 | res_line | i_ka | float64
75 | res_line | vm_from_pu | float64
76 | res_line | va_from_degree | float64
77 | res_line | vm_to_pu | float64
78 | res_line | va_to_degree | float64
79 | res_line | loading_percent | float64
80 | res_trafo | p_hv_mw | float64
81 | res_trafo | q_hv_mvar | float64
82 | res_trafo | p_lv_mw | float64
83 | res_trafo | q_lv_mvar | float64
84 | res_trafo | pl_mw | float64
85 | res_trafo | ql_mvar | float64
86 | res_trafo | i_hv_ka | float64
87 | res_trafo | i_lv_ka | float64
88 | res_trafo | vm_hv_pu | float64
89 | res_trafo | va_hv_degree | float64
90 | res_trafo | vm_lv_pu | float64
91 | res_trafo | va_lv_degree | float64
92 | res_trafo | loading_percent | float64
93 | res_ext_grid | p_mw | float64
94 | res_ext_grid | q_mvar | float64
95 | res_load | p_mw | float64
96 | res_load | q_mvar | float64

## parameters
| version | format_version | converged | OPF_converged | name | f_hz | sn_mva
0 | 2.14.6 | 2.14.0 | TRUE | FALSE |  | 50 | 1