## bus
| name | vn_kv | type | zone | in_service
0 | bus_LV_261-738_0_5_node_0 | 0.4 | n |  | TRUE
1 | bus_LV_261-738_0_5_node_1 | 0.4 | n |  | TRUE
2 | bus_LV_261-738_0_5_node_2 | 0.4 | n |  | TRUE
3 | bus_LV_261-738_0_5_node_3 | 0.4 | n |  | TRUE
4 | bus_LV_261-738_0_5_node_4 | 0.4 | n |  | TRUE
5 | bus_LV_261-738_0_5_node_15 | 0.4 | n |  | TRUE
6 | bus_LV_261-738_0_5_node_6 | 0.4 | n |  | TRUE
7 | bus_LV_261-738_0_5_node_36 | 0.4 | n |  | TRUE
8 | bus_LV_261-738_0_5_node_17 | 0.4 | n |  | TRUE
9 | bus_LV_261-738_0_5_node_34 | 0.4 | n |  | TRUE
10 | bus_LV_261-738_0_5_node_7 | 0.4 | n |  | TRUE
11 | bus_LV_261-738_0_5_node_16 | 0.4 | n |  | TRUE
12 | bus_LV_261-738_0_5_node_37 | 0.4 | n |  | TRUE
13 | bus_LV_261-738_0_5_node_8 | 0.4 | n |  | TRUE
14 | bus_LV_261-738_0_5_node_93 | 0.4 | n |  | TRUE
15 | bus_LV_261-738_0_5_node_24 | 0.4 | n |  | TRUE
16 | bus_LV_261-738_0_5_node_9 | 0.4 | n |  | TRUE
17 | bus_LV_261-738_0_5_node_18 | 0.4 | n |  | TRUE
18 | bus_LV_261-738_0_5_node_10 | 0.4 | n |  | TRUE
19 | bus_LV_261-738_0_5_node_80 | 0.4 | n |  | TRUE
20 | bus_LV_261-738_0_5_node_49 | 0.4 | n |  | TRUE
21 | bus_LV_261-738_0_5_node_12 | 0.4 | n |  | TRUE
22 | bus_LV_261-738_0_5_node_59 | 0.4 | n |  | TRUE
23 | bus_LV_261-738_0_5_node_63 | 0.4 | n |  | TRUE
24 | bus_LV_261-738_0_5_node_13 | 0.4 | n |  | TRUE
25 | bus_LV_261-738_0_5_node_90 | 0.4 | n |  | TRUE
26 | bus_LV_261-738_0_5_node_91 | 0.4 | n |  | TRUE
27 | bus_LV_261-738_0_5_node_14 | 0.4 | n |  | TRUE
28 | bus_LV_261-738_0_5_node_69 | 0.4 | n |  | TRUE
29 | bus_LV_261-738_0_5_node_64 | 0.4 | n |  | TRUE
30 | bus_LV_261-738_0_5_node_94 | 0.4 | n |  | TRUE
31 | bus_LV_261-738_0_5_node_77 | 0.4 | n |  | TRUE
32 | bus_LV_261-738_0_5_node_53 | 0.4 | n |  | TRUE
33 | bus_LV_261-738_0_5_node_20 | 0.4 | n |  | TRUE
34 | bus_LV_261-738_0_5_node_28 | 0.4 | n |  | TRUE
35 | bus_LV_261-738_0_5_node_62 | 0.4 | n |  | TRUE
36 | bus_LV_261-738_0_5_node_22 | 0.4 | n |  | TRUE
37 | bus_LV_261-738_0_5_node_95 | 0.4 | n |  | TRUE
38 | bus_LV_261-738_0_5_node_23 | 0.4 | n |  | TRUE
39 | bus_LV_261-738_0_5_node_84 | 0.4 | n |  | TRUE
40 | bus_LV_261-738_0_5_node_92 | 0.4 | n |  | TRUE
41 | bus_LV_261-738_0_5_node_26 | 0.4 | n |  | TRUE
42 | bus_LV_261-738_0_5_node_54 | 0.4 | n |  | TRUE
43 | bus_LV_261-738_0_5_node_55 | 0.4 | n |  | TRUE
44 | bus_LV_261-738_0_5_node_47 | 0.4 | n |  | TRUE
45 | bus_LV_261-738_0_5_node_40 | 0.4 | n |  | TRUE
46 | bus_LV_261-738_0_5_node_38 | 0.4 | n |  | TRUE
47 | bus_LV_261-738_0_5_node_79 | 0.4 | n |  | TRUE
48 | bus_LV_261-738_0_5_node_50 | 0.4 | n |  | TRUE
49 | bus_LV_261-738_0_5_node_41 | 0.4 | n |  | TRUE
50 | bus_LV_261-738_0_5_node_75 | 0.4 | n |  | TRUE
51 | bus_LV_261-738_0_5_node_88 | 0.4 | n |  | TRUE
52 | bus_LV_261-738_0_5_node_96 | 0.4 | n |  | TRUE
53 | bus_LV_261-738_0_5_node_52 | 0.4 | n |  | TRUE
54 | bus_LV_261-738_0_5_node_60 | 0.4 | n |  | TRUE
55 | bus_LV_261-738_0_5_node_81 | 0.4 | n |  | TRUE
56 | bus_LV_261-738_0_5_node_82 | 0.4 | n |  | TRUE
57 | bus_LV_261-738_0_5_node_83 | 0.4 | n |  | TRUE
58 | bus_LV_261-738_0_5_node_31 | 0.4 | n |  | TRUE
59 | bus_LV_261-738_0_5_node_30 | 0.4 | n |  | TRUE
60 | bus_LV_261-738_0_5_node_56 | 0.4 | n |  | TRUE
61 | bus_LV_261-738_0_5_node_48 | 0.4 | n |  | TRUE
62 | bus_LV_261-738_0_5_node_67 | 0.4 | n |  | TRUE
63 | bus_LV_261-738_0_5_node_65 | 0.4 | n |  | TRUE
64 | bus_LV_261-738_0_5_node_32 | 0.4 | n |  | TRUE
65 | bus_LV_261-738_0_5_node_33 | 0.4 | n |  | TRUE
66 | bus_LV_261-738_0_5_node_35 | 0.4 | n |  | TRUE
67 | bus_LV_261-738_0_5_node_86 | 0.4 | n |  | TRUE
68 | bus_LV_261-738_0_5_node_39 | 0.4 | n |  | TRUE
69 | bus_LV_261-738_0_5_node_42 | 0.4 | n |  | TRUE
70 | bus_LV_261-738_0_5_node_43 | 0.4 | n |  | TRUE
71 | bus_LV_261-738_0_5_node_44 | 0.4 | n |  | TRUE
72 | bus_LV_261-738_0_5_node_45 | 0.4 | n |  | TRUE
73 | bus_LV_261-738_0_5_node_46 | 0.4 | n |  | TRUE
74 | bus_LV_261-738_0_5_node_73 | 0.4 | n |  | TRUE
75 | bus_LV_261-738_0_5_node_68 | 0.4 | n |  | TRUE
76 | bus_LV_261-738_0_5_node_71 | 0.4 | n |  | TRUE
77 | bus_LV_261-738_0_5_node_66 | 0.4 | n |  | TRUE
78 | bus_LV_261-738_0_5_node_51 | 0.4 | n |  | TRUE
79 | bus_LV_261-738_0_5_node_61 | 0.4 | n |  | TRUE
80 | bus_LV_261-738_0_5_node_57 | 0.4 | n |  | TRUE
81 | bus_LV_261-738_0_5_node_58 | 0.4 | n |  | TRUE
82 | bus_LV_261-738_0_5_node_76 | 0.4 | n |  | TRUE
83 | bus_LV_261-738_0_5_node_97 | 0.4 | n |  | TRUE
84 | bus_LV_261-738_0_5_node_70 | 0.4 | n |  | TRUE
85 | bus_LV_261-738_0_5_node_72 | 0.4 | n |  | TRUE
86 | bus_LV_261-738_0_5_node_74 | 0.4 | n |  | TRUE
87 | bus_LV_261-738_0_5_node_85 | 0.4 | n |  | TRUE
88 | bus_LV_261-738_0_5_node_89 | 0.4 | n |  | TRUE
89 | bus_LV_261-738_0_5_node_87 | 0.4 | n |  | TRUE
90 | bus_MV_530_0_node_72 | 20 | n |  | TRUE

## load
| name | bus | p_mw | q_mvar | const_z_percent | const_i_percent | sn_mva | scaling | in_service | type
0 | LV_261-738_0_5_load_0 | 0 | 0.0058363 | 0.0014627 | 0 | 0 |  | 1 | TRUE | wye
1 | LV_261-738_0_5_load_1 | 1 | 0.0056376 | 0.0014129 | 0 | 0 |  | 1 | TRUE | wye
2 | LV_261-738_0_5_load_4 | 4 | 0.0081609 | 0.0020453 | 0 | 0 |  | 1 | TRUE | wye
3 | LV_261-738_0_5_load_36 | 7 | 0.011864 | 0.0029734 | 0 | 0 |  | 1 | TRUE | wye
4 | LV_261-738_0_5_load_34 | 9 | 0.014072 | 0.0035267 | 0 | 0 |  | 1 | TRUE | wye
5 | LV_261-738_0_5_load_37 | 12 | 0.0026273 | 0.00065846 | 0 | 0 |  | 1 | TRUE | wye
6 | LV_261-738_0_5_load_93 | 14 | 0.015532 | 0.0038927 | 0 | 0 |  | 1 | TRUE | wye
7 | LV_261-738_0_5_load_80 | 19 | 0.01052 | 0.0026365 | 0 | 0 |  | 1 | TRUE | wye
8 | LV_261-738_0_5_load_49 | 20 | 0.011556 | 0.0028961 | 0 | 0 |  | 1 | TRUE | wye
9 | LV_261-738_0_5_load_63 | 23 | 0.010582 | 0.0026522 | 0 | 0 |  | 1 | TRUE | wye
10 | LV_261-738_0_5_load_91 | 26 | 0.0095357 | 0.0023899 | 0 | 0 |  | 1 | TRUE | wye
11 | LV_261-738_0_5_load_64 | 29 | 0.010406 | 0.002608 | 0 | 0 |  | 1 | TRUE | wye
12 | LV_261-738_0_5_load_94 | 30 | 0.015613 | 0.0039129 | 0 | 0 |  | 1 | TRUE | wye
13 | LV_261-738_0_5_load_77 | 31 | 0.0073886 | 0.0018518 | 0 | 0 |  | 1 | TRUE | wye
14 | LV_261-738_0_5_load_53 | 32 | 0.010363 | 0.0025973 | 0 | 0 |  | 1 | TRUE | wye
15 | LV_261-738_0_5_load_62 | 35 | 0.0082688 | 0.0020724 | 0 | 0 |  | 1 | TRUE | wye
16 | LV_261-738_0_5_load_95 | 37 | 0.023696 | 0.0059387 | 0 | 0 |  | 1 | TRUE | wye
17 | LV_261-738_0_5_load_84 | 39 | 0.023897 | 0.0059892 | 0 | 0 |  | 1 | TRUE | wye
18 | LV_261-738_0_5_load_92 | 40 | 0.015356 | 0.0038486 | 0 | 0 |  | 1 | TRUE | wye
19 | LV_261-738_0_5_load_54 | 42 | 0.0065971 | 0.0016534 | 0 | 0 |  | 1 | TRUE | wye
20 | LV_261-738_0_5_load_47 | 44 | 0.0054614 | 0.0013688 | 0 | 0 |  | 1 | TRUE | wye
21 | LV_261-738_0_5_load_40 | 45 | 0.0050996 | 0.0012781 | 0 | 0 |  | 1 | TRUE | wye
22 | LV_261-738_0_5_load_38 | 46 | 0.0026333 | 0.00065998 | 0 | 0 |  | 1 | TRUE | wye
23 | LV_261-738_0_5_load_79 | 47 | 0.010159 | 0.0025461 | 0 | 0 |  | 1 | TRUE | wye
24 | LV_261-738_0_5_load_50 | 48 | 0.0060699 | 0.0015213 | 0 | 0 |  | 1 | TRUE | wye
25 | LV_261-738_0_5_load_41 | 49 | 0.0051005 | 0.0012783 | 0 | 0 |  | 1 | TRUE | wye
26 | LV_261-738_0_5_load_75 | 50 | 0.007981 | 0.0020002 | 0 | 0 |  | 1 | TRUE | wye
27 | LV_261-738_0_5_load_88 | 51 | 0.0045816 | 0.0011483 | 0 | 0 |  | 1 | TRUE | wye
28 | LV_261-738_0_5_load_96 | 52 | 0.011357 | 0.0028464 | 0 | 0 |  | 1 | TRUE | wye
29 | LV_261-738_0_5_load_52 | 53 | 0.011719 | 0.002937 | 0 | 0 |  | 1 | TRUE | wye
30 | LV_261-738_0_5_load_81 | 55 | 0.0070976 | 0.0017788 | 0 | 0 |  | 1 | TRUE | wye
31 | LV_261-738_0_5_load_31 | 58 | 0.0026222 | 0.00065718 | 0 | 0 |  | 1 | TRUE | wye
32 | LV_261-738_0_5_load_30 | 59 | 0.0026248 | 0.00065784 | 0 | 0 |  | 1 | TRUE | wye
33 | LV_261-738_0_5_load_56 | 60 | 0.0080732 | 0.0020233 | 0 | 0 |  | 1 | TRUE | wye
34 | LV_261-738_0_5_load_48 | 61 | 0.0060282 | 0.0015108 | 0 | 0 |  | 1 | TRUE | wye
35 | LV_261-738_0_5_load_67 | 62 | 0.0075012 | 0.00188 | 0 | 0 |  | 1 | TRUE | wye
36 | LV_261-738_0_5_load_65 | 63 | 0.0075753 | 0.0018985 | 0 | 0 |  | 1 | TRUE | wye
37 | LV_261-738_0_5_load_32 | 64 | 0.0026315 | 0.00065953 | 0 | 0 |  | 1 | TRUE | wye
38 | LV_261-738_0_5_load_35 | 66 | 0.0026333 | 0.00065998 | 0 | 0 |  | 1 | TRUE | wye
39 | LV_261-738_0_5_load_86 | 67 | 0.0026273 | 0.00065846 | 0 | 0 |  | 1 | TRUE | wye
40 | LV_261-738_0_5_load_39 | 68 | 0.0026316 | 0.00065953 | 0 | 0 |  | 1 | TRUE | wye
41 | LV_261-738_0_5_load_42 | 69 | 0.0071709 | 0.0017972 | 0 | 0 |  | 1 | TRUE | wye
42 | LV_261-738_0_5_load_43 | 70 | 0.0072867 | 0.0018262 | 0 | 0 |  | 1 | TRUE | wye
43 | LV_261-738_0_5_load_44 | 71 | 0.0033761 | 0.00084613 | 0 | 0 |  | 1 | TRUE | wye
44 | LV_261-738_0_5_load_45 | 72 | 0.0036139 | 0.00090572 | 0 | 0 |  | 1 | TRUE | wye
45 | LV_261-738_0_5_load_73 | 74 | 0.015011 | 0.0037621 | 0 | 0 |  | 1 | TRUE | wye
46 | LV_261-738_0_5_load_68 | 75 | 0.024112 | 0.006043 | 0 | 0 |  | 1 | TRUE | wye
47 | LV_261-738_0_5_load_71 | 76 | 0.0068434 | 0.0017151 | 0 | 0 |  | 1 | TRUE | wye
48 | LV_261-738_0_5_load_66 | 77 | 0.008705 | 0.0021817 | 0 | 0 |  | 1 | TRUE | wye
49 | LV_261-738_0_5_load_51 | 78 | 0.0083122 | 0.0020832 | 0 | 0 |  | 1 | TRUE | wye
50 | LV_261-738_0_5_load_57 | 80 | 0.0079762 | 0.001999 | 0 | 0 |  | 1 | TRUE | wye
51 | LV_261-738_0_5_load_58 | 81 | 0.0078514 | 0.0019677 | 0 | 0 |  | 1 | TRUE | wye
52 | LV_261-738_0_5_load_76 | 82 | 0.0075744 | 0.0018983 | 0 | 0 |  | 1 | TRUE | wye
53 | LV_261-738_0_5_load_97 | 83 | 0.0058681 | 0.0014707 | 0 | 0 |  | 1 | TRUE | wye
54 | LV_261-738_0_5_load_70 | 84 | 0.010638 | 0.0026661 | 0 | 0 |  | 1 | TRUE | wye
55 | LV_261-738_0_5_load_72 | 85 | 0.0069567 | 0.0017435 | 0 | 0 |  | 1 | TRUE | wye
56 | LV_261-738_0_5_load_74 | 86 | 0.01156 | 0.0028973 | 0 | 0 |  | 1 | TRUE | wye
57 | LV_261-738_0_5_load_85 | 87 | 0.0085318 | 0.0021383 | 0 | 0 |  | 1 | TRUE | wye
58 | LV_261-738_0_5_load_87 | 89 | 0.0045112 | 0.0011306 | 0 | 0 |  | 1 | TRUE | wye

## ext_grid
| name | bus | vm_pu | va_degree | slack_weight | in_service
0 |  | 74 | 1 | 0 | 1 | TRUE

## line
| name | std_type | from_bus | to_bus | length_km | r_ohm_per_km | x_ohm_per_km | c_nf_per_km | g_us_per_km | max_i_ka | df | parallel | type | in_service
0 | LV_261-738_0_5_line_0 |  | 0 | 1 | 0.015444 | 0.125 | 0.08 | 261 | 0 | 0.364 | 1 | 1 | cs | TRUE
1 | LV_261-738_0_5_line_1 |  | 0 | 2 | 0.017508 | 0.125 | 0.08 | 261 | 0 | 0.364 | 1 | 1 | cs | TRUE
2 | LV_261-738_0_5_line_2 |  | 1 | 3 | 0.063297 | 0.125 | 0.08 | 261 | 0 | 0.364 | 1 | 1 | cs | TRUE
3 | LV_261-738_0_5_line_3 |  | 2 | 4 | 0.0023262 | 0.125 | 0.08 | 261 | 0 | 0.364 | 1 | 1 | cs | TRUE
4 | LV_261-738_0_5_line_4 |  | 3 | 5 | 0.092535 | 0.125 | 0.08 | 261 | 0 | 0.364 | 1 | 1 | cs | TRUE
5 | LV_261-738_0_5_line_5 |  | 5 | 30 | 0.020739 | 0.125 | 0.08 | 261 | 0 | 0.364 | 1 | 1 | cs | TRUE
6 | LV_261-738_0_5_line_6 |  | 5 | 13 | 0.049646 | 0.125 | 0.08 | 261 | 0 | 0.364 | 1 | 1 | cs | TRUE
7 | LV_261-738_0_5_line_7 |  | 6 | 7 | 0.014013 | 0.125 | 0.08 | 261 | 0 | 0.364 | 1 | 1 | cs | TRUE
8 | LV_261-738_0_5_line_8 |  | 6 | 8 | 0.0086733 | 0.125 | 0.08 | 261 | 0 | 0.364 | 1 | 1 | cs | TRUE
9 | LV_261-738_0_5_line_9 |  | 6 | 9 | 0.014451 | 0.125 | 0.08 | 261 | 0 | 0.364 | 1 | 1 | cs | TRUE
10 | LV_261-738_0_5_line_10 |  | 7 | 45 | 0.023475 | 0.125 | 0.08 | 261 | 0 | 0.364 | 1 | 1 | cs | TRUE
11 | LV_261-738_0_5_line_11 |  | 8 | 32 | 0.017857 | 0.125 | 0.08 | 261 | 0 | 0.364 | 1 | 2 | cs | TRUE
12 | LV_261-738_0_5_line_12 |  | 8 | 21 | 0.001528 | 0.125 | 0.08 | 261 | 0 | 0.364 | 1 | 1 | cs | TRUE
13 | LV_261-738_0_5_line_13 |  | 10 | 11 | 0.015605 | 0.125 | 0.08 | 261 | 0 | 0.364 | 1 | 1 | cs | TRUE
14 | LV_261-738_0_5_line_14 |  | 10 | 12 | 0.001488 | 0.125 | 0.08 | 261 | 0 | 0.364 | 1 | 1 | cs | TRUE
15 | LV_261-738_0_5_line_15 |  | 11 | 31 | 0.025193 | 0.125 | 0.08 | 261 | 0 | 0.364 | 1 | 1 | cs | TRUE
16 | LV_261-738_0_5_line_16 |  | 11 | 27 | 0.024597 | 0.125 | 0.08 | 261 | 0 | 0.364 | 1 | 1 | cs | TRUE
17 | LV_261-738_0_5_line_17 |  | 12 | 46 | 0.0057801 | 0.125 | 0.08 | 261 | 0 | 0.364 | 1 | 1 | cs | TRUE
18 | LV_261-738_0_5_line_18 |  | 13 | 14 | 0.024462 | 0.125 | 0.08 | 261 | 0 | 0.364 | 1 | 1 | cs | TRUE
19 | LV_261-738_0_5_line_19 |  | 13 | 15 | 0.041797 | 0.125 | 0.08 | 261 | 0 | 0.364 | 1 | 1 | cs | TRUE
20 | LV_261-738_0_5_line_20 |  | 15 | 40 | 0.022616 | 0.125 | 0.08 | 261 | 0 | 0.364 | 1 | 1 | cs | TRUE
21 | LV_261-738_0_5_line_21 |  | 15 | 38 | 0.049605 | 0.125 | 0.08 | 261 | 0 | 0.364 | 1 | 1 | cs | TRUE
22 | LV_261-738_0_5_line_22 |  | 16 | 17 | 0.004155 | 0.125 | 0.08 | 261 | 0 | 0.364 | 1 | 4 | cs | TRUE
23 | LV_261-738_0_5_line_23 |  | 16 | 18 | 0.009905 | 0.125 | 0.08 | 261 | 0 | 0.364 | 1 | 4 | cs | TRUE
24 | LV_261-738_0_5_line_24 |  | 16 | 19 | 0.017237 | 0.125 | 0.08 | 261 | 0 | 0.364 | 1 | 4 | cs | TRUE
25 | LV_261-738_0_5_line_25 |  | 17 | 26 | 0.025243 | 0.125 | 0.08 | 261 | 0 | 0.364 | 1 | 4 | cs | TRUE
26 | LV_261-738_0_5_line_26 |  | 18 | 20 | 0.013219 | 0.125 | 0.08 | 261 | 0 | 0.364 | 1 | 4 | cs | TRUE
27 | LV_261-738_0_5_line_27 |  | 19 | 47 | 0.018485 | 0.125 | 0.08 | 261 | 0 | 0.364 | 1 | 4 | cs | TRUE
28 | LV_261-738_0_5_line_28 |  | 20 | 48 | 0.021993 | 0.125 | 0.08 | 261 | 0 | 0.364 | 1 | 4 | cs | TRUE
29 | LV_261-738_0_5_line_29 |  | 21 | 22 | 0.019232 | 0.125 | 0.08 | 261 | 0 | 0.364 | 1 | 1 | cs | TRUE
30 | LV_261-738_0_5_line_30 |  | 21 | 23 | 0.017473 | 0.125 | 0.08 | 261 | 0 | 0.364 | 1 | 1 | cs | TRUE
31 | LV_261-738_0_5_line_31 |  | 22 | 50 | 0.033784 | 0.125 | 0.08 | 261 | 0 | 0.364 | 1 | 1 | cs | TRUE
32 | LV_261-738_0_5_line_32 |  | 22 | 43 | 0.013803 | 0.125 | 0.08 | 261 | 0 | 0.364 | 1 | 1 | cs | TRUE
33 | LV_261-738_0_5_line_33 |  | 23 | 29 | 0.037774 | 0.125 | 0.08 | 261 | 0 | 0.364 | 1 | 1 | cs | TRUE
34 | LV_261-738_0_5_line_34 |  | 24 | 25 | 0.046078 | 0.125 | 0.08 | 261 | 0 | 0.364 | 1 | 4 | cs | TRUE
35 | LV_261-738_0_5_line_35 |  | 24 | 26 | 0.015071 | 0.125 | 0.08 | 261 | 0 | 0.364 | 1 | 4 | cs | TRUE
36 | LV_261-738_0_5_line_36 |  | 25 | 51 | 0.0075148 | 0.125 | 0.08 | 261 | 0 | 0.364 | 1 | 4 | cs | TRUE
37 | LV_261-738_0_5_line_37 |  | 27 | 28 | 0.017395 | 0.125 | 0.08 | 261 | 0 | 0.364 | 1 | 1 | cs | TRUE
38 | LV_261-738_0_5_line_38 |  | 27 | 29 | 0.018368 | 0.125 | 0.08 | 261 | 0 | 0.364 | 1 | 1 | cs | TRUE
39 | LV_261-738_0_5_line_39 |  | 28 | 52 | 0.008613 | 0.125 | 0.08 | 261 | 0 | 0.364 | 1 | 1 | cs | TRUE
40 | LV_261-738_0_5_line_40 |  | 32 | 53 | 0.020645 | 0.125 | 0.08 | 261 | 0 | 0.364 | 1 | 4 | cs | TRUE
41 | LV_261-738_0_5_line_41 |  | 33 | 34 | 0.0080702 | 0.125 | 0.08 | 261 | 0 | 0.364 | 1 | 1 | cs | TRUE
42 | LV_261-738_0_5_line_42 |  | 33 | 35 | 0.01951 | 0.125 | 0.08 | 261 | 0 | 0.364 | 1 | 1 | cs | TRUE
43 | LV_261-738_0_5_line_43 |  | 34 | 44 | 0.02017 | 0.125 | 0.08 | 261 | 0 | 0.364 | 1 | 1 | cs | TRUE
44 | LV_261-738_0_5_line_44 |  | 35 | 54 | 0.021783 | 0.125 | 0.08 | 261 | 0 | 0.364 | 1 | 1 | cs | TRUE
45 | LV_261-738_0_5_line_45 |  | 36 | 37 | 0.020695 | 0.125 | 0.08 | 261 | 0 | 0.364 | 1 | 1 | cs | TRUE
46 | LV_261-738_0_5_line_46 |  | 36 | 38 | 0.028229 | 0.125 | 0.08 | 261 | 0 | 0.364 | 1 | 1 | cs | TRUE
47 | LV_261-738_0_5_line_47 |  | 38 | 39 | 0.018731 | 0.125 | 0.08 | 261 | 0 | 0.364 | 1 | 1 | cs | TRUE
48 | LV_261-738_0_5_line_48 |  | 39 | 57 | 0.019679 | 0.125 | 0.08 | 261 | 0 | 0.364 | 1 | 1 | cs | TRUE
49 | LV_261-738_0_5_line_49 |  | 41 | 42 | 0.0055713 | 0.125 | 0.08 | 261 | 0 | 0.364 | 1 | 1 | cs | TRUE
50 | LV_261-738_0_5_line_50 |  | 41 | 43 | 0.025182 | 0.125 | 0.08 | 261 | 0 | 0.364 | 1 | 1 | cs | TRUE
51 | LV_261-738_0_5_line_51 |  | 42 | 54 | 0.014217 | 0.125 | 0.08 | 261 | 0 | 0.364 | 1 | 1 | cs | TRUE
52 | LV_261-738_0_5_line_52 |  | 43 | 60 | 0.033536 | 0.125 | 0.08 | 261 | 0 | 0.364 | 1 | 1 | cs | TRUE
53 | LV_261-738_0_5_line_53 |  | 44 | 61 | 0.012967 | 0.125 | 0.08 | 261 | 0 | 0.364 | 1 | 1 | cs | TRUE
54 | LV_261-738_0_5_line_54 |  | 45 | 49 | 0.0085635 | 0.125 | 0.08 | 261 | 0 | 0.364 | 1 | 1 | cs | TRUE
55 | LV_261-738_0_5_line_55 |  | 46 | 68 | 0.0057852 | 0.125 | 0.08 | 261 | 0 | 0.364 | 1 | 1 | cs | TRUE
56 | LV_261-738_0_5_line_56 |  | 47 | 86 | 0.014414 | 0.125 | 0.08 | 261 | 0 | 0.364 | 1 | 4 | cs | TRUE
57 | LV_261-738_0_5_line_57 |  | 48 | 78 | 0.012149 | 0.125 | 0.08 | 261 | 0 | 0.364 | 1 | 4 | cs | TRUE
58 | LV_261-738_0_5_line_58 |  | 50 | 82 | 0.012888 | 0.125 | 0.08 | 261 | 0 | 0.364 | 1 | 1 | cs | TRUE
59 | LV_261-738_0_5_line_59 |  | 51 | 89 | 0.017993 | 0.125 | 0.08 | 261 | 0 | 0.364 | 1 | 4 | cs | TRUE
60 | LV_261-738_0_5_line_60 |  | 53 | 78 | 0.029754 | 0.125 | 0.08 | 261 | 0 | 0.364 | 1 | 4 | cs | TRUE
61 | LV_261-738_0_5_line_61 |  | 54 | 79 | 0.016403 | 0.125 | 0.08 | 261 | 0 | 0.364 | 1 | 1 | cs | TRUE
62 | LV_261-738_0_5_line_62 |  | 55 | 56 | 0.012552 | 0.125 | 0.08 | 261 | 0 | 0.364 | 1 | 1 | cs | TRUE
63 | LV_261-738_0_5_line_63 |  | 56 | 57 | 0.021961 | 0.125 | 0.08 | 261 | 0 | 0.364 | 1 | 1 | cs | TRUE
64 | LV_261-738_0_5_line_64 |  | 57 | 87 | 0.026007 | 0.125 | 0.08 | 261 | 0 | 0.364 | 1 | 2 | cs | TRUE
65 | LV_261-738_0_5_line_65 |  | 58 | 59 | 0.0056497 | 0.125 | 0.08 | 261 | 0 | 0.364 | 1 | 1 | cs | TRUE
66 | LV_261-738_0_5_line_66 |  | 59 | 64 | 0.0034286 | 0.125 | 0.08 | 261 | 0 | 0.364 | 1 | 1 | cs | TRUE
67 | LV_261-738_0_5_line_67 |  | 60 | 80 | 0.00044852 | 0.125 | 0.08 | 261 | 0 | 0.364 | 1 | 1 | cs | TRUE
68 | LV_261-738_0_5_line_68 |  | 62 | 63 | 0.0026141 | 0.125 | 0.08 | 261 | 0 | 0.364 | 1 | 1 | cs | TRUE
69 | LV_261-738_0_5_line_69 |  | 63 | 77 | 0.013416 | 0.125 | 0.08 | 261 | 0 | 0.364 | 1 | 1 | cs | TRUE
70 | LV_261-738_0_5_line_70 |  | 64 | 65 | 0.0099531 | 0.125 | 0.08 | 261 | 0 | 0.364 | 1 | 1 | cs | TRUE
71 | LV_261-738_0_5_line_71 |  | 65 | 66 | 0.015375 | 0.125 | 0.08 | 261 | 0 | 0.364 | 1 | 1 | cs | TRUE
72 | LV_261-738_0_5_line_72 |  | 66 | 67 | 0.0057801 | 0.125 | 0.08 | 261 | 0 | 0.364 | 1 | 1 | cs | TRUE
73 | LV_261-738_0_5_line_73 |  | 67 | 68 | 0.0057786 | 0.125 | 0.08 | 261 | 0 | 0.364 | 1 | 1 | cs | TRUE
74 | LV_261-738_0_5_line_74 |  | 69 | 70 | 0.029377 | 0.125 | 0.08 | 261 | 0 | 0.364 | 1 | 1 | cs | TRUE
75 | LV_261-738_0_5_line_75 |  | 69 | 71 | 0.00039509 | 0.125 | 0.08 | 261 | 0 | 0.364 | 1 | 1 | cs | TRUE
76 | LV_261-738_0_5_line_76 |  | 70 | 72 | 0.0043266 | 0.125 | 0.08 | 261 | 0 | 0.364 | 1 | 1 | cs | TRUE
77 | LV_261-738_0_5_line_77 |  | 72 | 73 | 0.014012 | 0.125 | 0.08 | 261 | 0 | 0.364 | 1 | 1 | cs | TRUE
78 | LV_261-738_0_5_line_78 |  | 73 | 74 | 0.023837 | 0.125 | 0.08 | 261 | 0 | 0.364 | 1 | 1 | cs | TRUE
79 | LV_261-738_0_5_line_79 |  | 73 | 75 | 0.012528 | 0.125 | 0.08 | 261 | 0 | 0.364 | 1 | 1 | cs | TRUE
80 | LV_261-738_0_5_line_80 |  | 74 | 76 | 0.025151 | 0.125 | 0.08 | 261 | 0 | 0.364 | 1 | 4 | cs | TRUE
81 | LV_261-738_0_5_line_81 |  | 75 | 77 | 0.0095352 | 0.125 | 0.08 | 261 | 0 | 0.364 | 1 | 1 | cs | TRUE
82 | LV_261-738_0_5_line_82 |  | 76 | 84 | 0.003793 | 0.125 | 0.08 | 261 | 0 | 0.364 | 1 | 4 | cs | TRUE
83 | LV_261-738_0_5_line_83 |  | 79 | 83 | 0.008361 | 0.125 | 0.08 | 261 | 0 | 0.364 | 1 | 1 | cs | TRUE
84 | LV_261-738_0_5_line_84 |  | 80 | 81 | 0.0065035 | 0.125 | 0.08 | 261 | 0 | 0.364 | 1 | 1 | cs | TRUE
85 | LV_261-738_0_5_line_85 |  | 84 | 85 | 0.013827 | 0.125 | 0.08 | 261 | 0 | 0.364 | 1 | 4 | cs | TRUE
86 | LV_261-738_0_5_line_86 |  | 85 | 86 | 0.0081293 | 0.125 | 0.08 | 261 | 0 | 0.364 | 1 | 4 | cs | TRUE
87 | LV_261-738_0_5_line_87 |  | 87 | 88 | 0.023679 | 0.125 | 0.08 | 261 | 0 | 0.364 | 1 | 4 | cs | TRUE
88 | LV_261-738_0_5_line_88 |  | 88 | 89 | 0.0044454 | 0.125 | 0.08 | 261 | 0 | 0.364 | 1 | 4 | cs | TRUE

## trafo
| name | std_type | hv_bus | lv_bus | sn_mva | vn_hv_kv | vn_lv_kv | vk_percent | vkr_percent | pfe_kw | i0_percent | shift_degree | tap_side | tap_neutral | tap_min | tap_max | tap_step_percent | tap_step_degree | tap_pos | tap_phase_shifter | parallel | df | in_service
0 | LV_261-738_0_5_trafo_73 | 0.63 MVA 20/0.4 kV | 90 | 74 | 0.63 | 20 | 0.4 | 6 | 1.206 | 1.65 | 0.2619 | 150 | hv | 0 | -2 | 2 | 2.5 | 0 | 0 | FALSE | 1 | 1 | TRUE

## line_geodata
| x0 | y0 | x1 | y1 | x2 | y2 | x3 | y3 | x4 | y4 | x5 | y5 | x6 | y6 | x7 | y7 | x8 | y8 | x9 | y9 | x10 | y10 | x11 | y11
0 | 2682379.7654 | 1249926.0432 | 2682382.4237 | 1249941.2569
1 | 2682376.7519 | 1249908.7962 | 2682379.7654 | 1249926.0432
2 | 2682393.4868 | 1250003.5657 | 2682393.1311 | 1250002.5377 | 2682382.4237 | 1249941.2569
3 | 2682376.7519 | 1249908.7962 | 2682376.352 | 1249906.5046
4 | 2682393.4868 | 1250003.5657 | 2682394.0964 | 1250005.331 | 2682395.5637 | 1250007.3195 | 2682397.8251 | 1250008.6742 | 2682398.592 | 1250008.9072 | 2682403.8551 | 1250010.4927 | 2682429.5393 | 1250011.7062 | 2682426.3792 | 1249998.4413 | 2682426.7482 | 1249986.0262 | 2682437.4466 | 1249987.1424 | 2682446.2457 | 1249987.465 | 2682453.1851 | 1249983.6254
5 | 2682453.1851 | 1249983.6254 | 2682472.5367 | 1249976.0222
6 | 2682438.8458 | 1249959.2968 | 2682436.3827 | 1249961.5864 | 2682432.918 | 1249963.1505 | 2682429.1569 | 1249964.3102 | 2682426.1175 | 1249964.6126 | 2682426.5621 | 1249966.8427 | 2682426.5966 | 1249970.3346 | 2682453.1851 | 1249983.6254
7 | 2682624.5931 | 1249887.7519 | 2682617.5676 | 1249899.8766
8 | 2682617.1037 | 1249883.3776 | 2682620.7735 | 1249885.5192 | 2682624.5931 | 1249887.7519
9 | 2682624.5931 | 1249887.7519 | 2682631.1028 | 1249875.756 | 2682631.4713 | 1249875.0433
10 | 2682604.7678 | 1249919.5491 | 2682606.6576 | 1249916.679 | 2682615.8816 | 1249902.7861 | 2682617.5676 | 1249899.8766
11 | 2682617.1037 | 1249883.3776 | 2682608.6208 | 1249897.1807 | 2682607.7172 | 1249898.5676
12 | 2682617.9071 | 1249882.0767 | 2682617.1037 | 1249883.3776
13 | 2682656.3368 | 1249793.4801 | 2682658.1287 | 1249796.0069 | 2682657.3312 | 1249799.0536 | 2682661.1837 | 1249800.5529 | 2682665.9952 | 1249802.5881
14 | 2682665.9952 | 1249802.5881 | 2682665.3865 | 1249803.9459
15 | 2682656.3368 | 1249793.4801 | 2682634.662 | 1249780.6383
16 | 2682649.7663 | 1249815.7716 | 2682657.3312 | 1249799.0536 | 2682658.1287 | 1249796.0069 | 2682656.3368 | 1249793.4801
17 | 2682665.3865 | 1249803.9459 | 2682663.022 | 1249809.2202
18 | 2682438.8458 | 1249959.2968 | 2682461.5504 | 1249950.0279
19 | 2682429.6848 | 1249933.428 | 2682419.447 | 1249943.1595 | 2682424.0056 | 1249954.1422 | 2682430.1638 | 1249957.0633 | 2682438.8458 | 1249959.2968
20 | 2682429.6848 | 1249933.428 | 2682450.6661 | 1249924.8356
21 | 2682422.668 | 1249906.4771 | 2682409.3412 | 1249910.8395 | 2682409.532 | 1249913.4107 | 2682413.9743 | 1249929.4955 | 2682417.8686 | 1249931.251 | 2682421.0959 | 1249932.0965 | 2682425.5371 | 1249933.0701 | 2682429.6848 | 1249933.428
22 | 2682542.6969 | 1249989.3753 | 2682544.2682 | 1249985.5277
23 | 2682544.2682 | 1249985.5277 | 2682550.0582 | 1249977.4801
24 | 2682544.2682 | 1249985.5277 | 2682540.7949 | 1249983.9114 | 2682535.7807 | 1249971.4779
25 | 2682542.6969 | 1249989.3753 | 2682533.0038 | 1249990.3522 | 2682521.0503 | 1249992.6208 | 2682517.9061 | 1249993.7304
26 | 2682550.0582 | 1249977.4801 | 2682557.9765 | 1249966.8955
27 | 2682528.8671 | 1249954.3343 | 2682535.7807 | 1249971.4779
28 | 2682557.9765 | 1249966.8955 | 2682567.5689 | 1249954.0733 | 2682571.2172 | 1249949.3353
29 | 2682617.9071 | 1249882.0767 | 2682607.988 | 1249877.0459 | 2682602.14 | 1249871.3713
30 | 2682617.9071 | 1249882.0767 | 2682621.4139 | 1249876.4214 | 2682626.2758 | 1249866.7563
31 | 2682602.14 | 1249871.3713 | 2682586.2062 | 1249886.7051 | 2682576.9892 | 1249893.8633
32 | 2682602.14 | 1249871.3713 | 2682597.3857 | 1249865.7787 | 2682594.0655 | 1249860.2172
33 | 2682626.2758 | 1249866.7563 | 2682630.4455 | 1249858.4673 | 2682642.1935 | 1249832.5062
34 | 2682503.8966 | 1249999.0868 | 2682502.0421 | 1249979.9023 | 2682498.0853 | 1249966.9265 | 2682492.0507 | 1249955.1338
35 | 2682503.8966 | 1249999.0868 | 2682512.618 | 1249996.3173 | 2682515.352 | 1249994.6318 | 2682517.9061 | 1249993.7304
36 | 2682492.0507 | 1249955.1338 | 2682488.2272 | 1249948.6644
37 | 2682649.7663 | 1249815.7716 | 2682633.6639 | 1249809.0755
38 | 2682649.7663 | 1249815.7716 | 2682642.1935 | 1249832.5062
39 | 2682637.5389 | 1249801.3794 | 2682633.6639 | 1249809.0755
40 | 2682607.7172 | 1249898.5676 | 2682601.183 | 1249908.5967 | 2682596.1094 | 1249915.6338
41 | 2682558.5394 | 1249785.5336 | 2682563.5072 | 1249783.4012 | 2682565.9532 | 1249782.3456
42 | 2682565.9532 | 1249782.3456 | 2682573.4579 | 1249800.3549
43 | 2682558.5394 | 1249785.5336 | 2682566.383 | 1249804.1163
44 | 2682581.8368 | 1249820.4618 | 2682573.4579 | 1249800.3549
45 | 2682409.2922 | 1249881.7951 | 2682412.4839 | 1249881.4058 | 2682428.58 | 1249874.4578
46 | 2682409.2922 | 1249881.7951 | 2682413.4273 | 1249886.8674 | 2682418.4527 | 1249896.3221 | 2682422.668 | 1249906.4771
47 | 2682422.668 | 1249906.4771 | 2682439.8825 | 1249899.4557 | 2682440.0084 | 1249899.3957
48 | 2682451.6607 | 1249886.4654 | 2682450.5844 | 1249894.3563 | 2682440.0084 | 1249899.3957
49 | 2682584.9165 | 1249836.7724 | 2682588.1507 | 1249835.5054 | 2682587.3388 | 1249833.571
50 | 2682584.9165 | 1249836.7724 | 2682587.8316 | 1249845.3971 | 2682594.0655 | 1249860.2172
51 | 2682581.8368 | 1249820.4618 | 2682587.3388 | 1249833.571
52 | 2682594.0655 | 1249860.2172 | 2682563.013 | 1249872.8811
53 | 2682566.383 | 1249804.1163 | 2682571.4256 | 1249816.063
54 | 2682600.0583 | 1249926.7013 | 2682604.7678 | 1249919.5491
55 | 2682663.022 | 1249809.2202 | 2682660.6554 | 1249814.4992
56 | 2682523.4761 | 1249940.9665 | 2682528.8671 | 1249954.3343
57 | 2682578.6292 | 1249939.7095 | 2682571.2172 | 1249949.3353
58 | 2682566.8106 | 1249901.7683 | 2682576.9892 | 1249893.8633
59 | 2682479.0724 | 1249933.1741 | 2682488.2272 | 1249948.6644
60 | 2682578.6292 | 1249939.7095 | 2682580.4874 | 1249937.2963 | 2682584.4756 | 1249931.77 | 2682596.1094 | 1249915.6338
61 | 2682581.8368 | 1249820.4618 | 2682596.9818 | 1249814.0569
62 | 2682441.4059 | 1249867.0306 | 2682435.7411 | 1249855.8294
63 | 2682451.6607 | 1249886.4654 | 2682441.4059 | 1249867.0306
64 | 2682451.6607 | 1249886.4654 | 2682460.1087 | 1249900.6379 | 2682464.5975 | 1249909.0399
65 | 2682660.9965 | 1249846.1496 | 2682665.7679 | 1249849.1751
66 | 2682660.9965 | 1249846.1496 | 2682658.101 | 1249844.3136
67 | 2682562.5977 | 1249873.0504 | 2682563.013 | 1249872.8811
68 | 2682481.6105 | 1249839.0167 | 2682480.5854 | 1249836.612
69 | 2682481.6105 | 1249839.0167 | 2682486.8716 | 1249851.3581
70 | 2682649.6375 | 1249839.076 | 2682657.3406 | 1249843.8314 | 2682658.101 | 1249844.3136
71 | 2682649.6375 | 1249839.076 | 2682655.927 | 1249825.0464
72 | 2682658.2915 | 1249819.7721 | 2682655.927 | 1249825.0464
73 | 2682660.6554 | 1249814.4992 | 2682658.2915 | 1249819.7721
74 | 2682512.4626 | 1249864.6258 | 2682525.6808 | 1249859.1418 | 2682519.7596 | 1249845.2878
75 | 2682519.6044 | 1249844.9245 | 2682519.7596 | 1249845.2878
76 | 2682512.4626 | 1249864.6258 | 2682508.4663 | 1249866.2838
77 | 2682495.5236 | 1249871.6536 | 2682508.4663 | 1249866.2838
78 | 2682495.5236 | 1249871.6536 | 2682504.4389 | 1249893.7605
79 | 2682495.5236 | 1249871.6536 | 2682490.6109 | 1249860.1295
80 | 2682513.8455 | 1249917.0859 | 2682504.4389 | 1249893.7605
81 | 2682486.8716 | 1249851.3581 | 2682490.6109 | 1249860.1295
82 | 2682515.2642 | 1249920.6036 | 2682513.8455 | 1249917.0859
83 | 2682593.8888 | 1249806.2859 | 2682596.9818 | 1249814.0569
84 | 2682556.5758 | 1249875.5063 | 2682562.5977 | 1249873.0504
85 | 2682515.2642 | 1249920.6036 | 2682520.4357 | 1249933.4273
86 | 2682523.4761 | 1249940.9665 | 2682520.4357 | 1249933.4273
87 | 2682464.5975 | 1249909.0399 | 2682476.8107 | 1249929.3471
88 | 2682476.8107 | 1249929.3471 | 2682479.0724 | 1249933.1741

## bus_geodata
| x | y | coords
0 | 2682379.7654 | 1249926.0432
1 | 2682382.4237 | 1249941.2569
2 | 2682376.7519 | 1249908.7962
3 | 2682393.4868 | 1250003.5657
4 | 2682376.352 | 1249906.5046
5 | 2682453.1851 | 1249983.6254
6 | 2682624.5931 | 1249887.7519
7 | 2682617.5676 | 1249899.8766
8 | 2682617.1037 | 1249883.3776
9 | 2682631.4713 | 1249875.0433
10 | 2682665.9952 | 1249802.5881
11 | 2682656.3368 | 1249793.4801
12 | 2682665.3865 | 1249803.9459
13 | 2682438.8458 | 1249959.2968
14 | 2682461.5504 | 1249950.0279
15 | 2682429.6848 | 1249933.428
16 | 2682544.2682 | 1249985.5277
17 | 2682542.6969 | 1249989.3753
18 | 2682550.0582 | 1249977.4801
19 | 2682535.7807 | 1249971.4779
20 | 2682557.9765 | 1249966.8955
21 | 2682617.9071 | 1249882.0767
22 | 2682602.14 | 1249871.3713
23 | 2682626.2758 | 1249866.7563
24 | 2682503.8966 | 1249999.0868
25 | 2682492.0507 | 1249955.1338
26 | 2682517.9061 | 1249993.7304
27 | 2682649.7663 | 1249815.7716
28 | 2682633.6639 | 1249809.0755
29 | 2682642.1935 | 1249832.5062
30 | 2682472.5367 | 1249976.0222
31 | 2682634.662 | 1249780.6383
32 | 2682607.7172 | 1249898.5676
33 | 2682565.9532 | 1249782.3456
34 | 2682558.5394 | 1249785.5336
35 | 2682573.4579 | 1249800.3549
36 | 2682409.2922 | 1249881.7951
37 | 2682428.58 | 1249874.4578
38 | 2682422.668 | 1249906.4771
39 | 2682440.0084 | 1249899.3957
40 | 2682450.6661 | 1249924.8356
41 | 2682584.9165 | 1249836.7724
42 | 2682587.3388 | 1249833.571
43 | 2682594.0655 | 1249860.2172
44 | 2682566.383 | 1249804.1163
45 | 2682604.7678 | 1249919.5491
46 | 2682663.022 | 1249809.2202
47 | 2682528.8671 | 1249954.3343
48 | 2682571.2172 | 1249949.3353
49 | 2682600.0583 | 1249926.7013
50 | 2682576.9892 | 1249893.8633
51 | 2682488.2272 | 1249948.6644
52 | 2682637.5389 | 1249801.3794
53 | 2682596.1094 | 1249915.6338
54 | 2682581.8368 | 1249820.4618
55 | 2682435.7411 | 1249855.8294
56 | 2682441.4059 | 1249867.0306
57 | 2682451.6607 | 1249886.4654
58 | 2682665.7679 | 1249849.1751
59 | 2682660.9965 | 1249846.1496
60 | 2682563.013 | 1249872.8811
61 | 2682571.4256 | 1249816.063
62 | 2682480.5854 | 1249836.612
63 | 2682481.6105 | 1249839.0167
64 | 2682658.101 | 1249844.3136
65 | 2682649.6375 | 1249839.076
66 | 2682655.927 | 1249825.0464
67 | 2682658.2915 | 1249819.7721
68 | 2682660.6554 | 1249814.4992
69 | 2682519.7596 | 1249845.2878
70 | 2682512.4626 | 1249864.6258
71 | 2682519.6044 | 1249844.9245
72 | 2682508.4663 | 1249866.2838
73 | 2682495.5236 | 1249871.6536
74 | 2682504.4389 | 1249893.7605
75 | 2682490.6109 | 1249860.1295
76 | 2682513.8455 | 1249917.0859
77 | 2682486.8716 | 1249851.3581
78 | 2682578.6292 | 1249939.7095
79 | 2682596.9818 | 1249814.0569
80 | 2682562.5977 | 1249873.0504
81 | 2682556.5758 | 1249875.5063
82 | 2682566.8106 | 1249901.7683
83 | 2682593.8888 | 1249806.2859
84 | 2682515.2642 | 1249920.6036
85 | 2682520.4357 | 1249933.4273
86 | 2682523.4761 | 1249940.9665
87 | 2682464.5975 | 1249909.0399
88 | 2682476.8107 | 1249929.3471
89 | 2682479.0724 | 1249933.1741
90 | 2682495.5236 | 1249871.6536

## line_std_types
| c_nf_per_km | r_ohm_per_km | x_ohm_per_km | max_i_ka | type | q_mm2 | alpha | voltage_rating
NAYY 4x50 SE | 210 | 0.642 | 0.083 | 0.142 | cs | 50 | 0.00403 | LV
NAYY 4x120 SE | 264 | 0.225 | 0.08 | 0.242 | cs | 120 | 0.00403 | LV
NAYY 4x150 SE | 261 | 0.208 | 0.08 | 0.27 | cs | 150 | 0.00403 | LV
NA2XS2Y 1x95 RM/25 12/20 kV | 216 | 0.313 | 0.132 | 0.252 | cs | 95 | 0.00403 | MV
NA2XS2Y 1x185 RM/25 12/20 kV | 273 | 0.161 | 0.117 | 0.362 | cs | 185 | 0.00403 | MV
NA2XS2Y 1x240 RM/25 12/20 kV | 304 | 0.122 | 0.112 | 0.421 | cs | 240 | 0.00403 | MV
NA2XS2Y 1x95 RM/25 6/10 kV | 315 | 0.313 | 0.123 | 0.249 | cs | 95 | 0.00403 | MV
NA2XS2Y 1x185 RM/25 6/10 kV | 406 | 0.161 | 0.11 | 0.358 | cs | 185 | 0.00403 | MV
NA2XS2Y 1x240 RM/25 6/10 kV | 456 | 0.122 | 0.105 | 0.416 | cs | 240 | 0.00403 | MV
NA2XS2Y 1x150 RM/25 12/20 kV | 250 | 0.206 | 0.116 | 0.319 | cs | 150 | 0.00403 | MV
NA2XS2Y 1x120 RM/25 12/20 kV | 230 | 0.253 | 0.119 | 0.283 | cs | 120 | 0.00403 | MV
NA2XS2Y 1x70 RM/25 12/20 kV | 190 | 0.443 | 0.132 | 0.22 | cs | 70 | 0.00403 | MV
NA2XS2Y 1x150 RM/25 6/10 kV | 360 | 0.206 | 0.11 | 0.315 | cs | 150 | 0.00403 | MV
NA2XS2Y 1x120 RM/25 6/10 kV | 340 | 0.253 | 0.113 | 0.28 | cs | 120 | 0.00403 | MV
NA2XS2Y 1x70 RM/25 6/10 kV | 280 | 0.443 | 0.123 | 0.217 | cs | 70 | 0.00403 | MV
N2XS(FL)2Y 1x120 RM/35 64/110 kV | 112 | 0.153 | 0.166 | 0.366 | cs | 120 | 0.00393 | HV
N2XS(FL)2Y 1x185 RM/35 64/110 kV | 125 | 0.099 | 0.156 | 0.457 | cs | 185 | 0.00393 | HV
N2XS(FL)2Y 1x240 RM/35 64/110 kV | 135 | 0.075 | 0.149 | 0.526 | cs | 240 | 0.00393 | HV
N2XS(FL)2Y 1x300 RM/35 64/110 kV | 144 | 0.06 | 0.144 | 0.588 | cs | 300 | 0.00393 | HV
15-AL1/3-ST1A 0.4 | 11 | 1.8769 | 0.35 | 0.105 | ol | 16 | 0.00403 | LV
24-AL1/4-ST1A 0.4 | 11.25 | 1.2012 | 0.335 | 0.14 | ol | 24 | 0.00403 | LV
48-AL1/8-ST1A 0.4 | 12.2 | 0.5939 | 0.3 | 0.21 | ol | 48 | 0.00403 | LV
94-AL1/15-ST1A 0.4 | 13.2 | 0.306 | 0.29 | 0.35 | ol | 94 | 0.00403 | LV
34-AL1/6-ST1A 10.0 | 9.7 | 0.8342 | 0.36 | 0.17 | ol | 34 | 0.00403 | MV
48-AL1/8-ST1A 10.0 | 10.1 | 0.5939 | 0.35 | 0.21 | ol | 48 | 0.00403 | MV
70-AL1/11-ST1A 10.0 | 10.4 | 0.4132 | 0.339 | 0.29 | ol | 70 | 0.00403 | MV
94-AL1/15-ST1A 10.0 | 10.75 | 0.306 | 0.33 | 0.35 | ol | 94 | 0.00403 | MV
122-AL1/20-ST1A 10.0 | 11.1 | 0.2376 | 0.323 | 0.41 | ol | 122 | 0.00403 | MV
149-AL1/24-ST1A 10.0 | 11.25 | 0.194 | 0.315 | 0.47 | ol | 149 | 0.00403 | MV
34-AL1/6-ST1A 20.0 | 9.15 | 0.8342 | 0.382 | 0.17 | ol | 34 | 0.00403 | MV
48-AL1/8-ST1A 20.0 | 9.5 | 0.5939 | 0.372 | 0.21 | ol | 48 | 0.00403 | MV
70-AL1/11-ST1A 20.0 | 9.7 | 0.4132 | 0.36 | 0.29 | ol | 70 | 0.00403 | MV
94-AL1/15-ST1A 20.0 | 10 | 0.306 | 0.35 | 0.35 | ol | 94 | 0.00403 | MV
122-AL1/20-ST1A 20.0 | 10.3 | 0.2376 | 0.344 | 0.41 | ol | 122 | 0.00403 | MV
149-AL1/24-ST1A 20.0 | 10.5 | 0.194 | 0.337 | 0.47 | ol | 149 | 0.00403 | MV
184-AL1/30-ST1A 20.0 | 10.75 | 0.1571 | 0.33 | 0.535 | ol | 184 | 0.00403 | MV
243-AL1/39-ST1A 20.0 | 11 | 0.1188 | 0.32 | 0.645 | ol | 243 | 0.00403 | MV
48-AL1/8-ST1A 110.0 | 8 | 0.5939 | 0.46 | 0.21 | ol | 48 | 0.00403 | HV
70-AL1/11-ST1A 110.0 | 8.4 | 0.4132 | 0.45 | 0.29 | ol | 70 | 0.00403 | HV
94-AL1/15-ST1A 110.0 | 8.65 | 0.306 | 0.44 | 0.35 | ol | 94 | 0.00403 | HV
122-AL1/20-ST1A 110.0 | 8.5 | 0.2376 | 0.43 | 0.41 | ol | 122 | 0.00403 | HV
149-AL1/24-ST1A 110.0 | 8.75 | 0.194 | 0.41 | 0.47 | ol | 149 | 0.00403 | HV
184-AL1/30-ST1A 110.0 | 8.8 | 0.1571 | 0.4 | 0.535 | ol | 184 | 0.00403 | HV
243-AL1/39-ST1A 110.0 | 9 | 0.1188 | 0.39 | 0.645 | ol | 243 | 0.00403 | HV
305-AL1/39-ST1A 110.0 | 9.2 | 0.0949 | 0.38 | 0.74 | ol | 305 | 0.00403 | HV
490-AL1/64-ST1A 110.0 | 9.75 | 0.059 | 0.37 | 0.96 | ol | 490 | 0.00403 | HV
679-AL1/86-ST1A 110.0 | 9.95 | 0.042 | 0.36 | 1.15 | ol | 679 | 0.00403 | HV
490-AL1/64-ST1A 220.0 | 10 | 0.059 | 0.285 | 0.96 | ol | 490 | 0.00403 | HV
679-AL1/86-ST1A 220.0 | 11.7 | 0.042 | 0.275 | 1.15 | ol | 679 | 0.00403 | HV
490-AL1/64-ST1A 380.0 | 11 | 0.059 | 0.253 | 0.96 | ol | 490 | 0.00403 | HV
679-AL1/86-ST1A 380.0 | 14.6 | 0.042 | 0.25 | 1.15 | ol | 679 | 0.00403 | HV

## trafo_std_types
| i0_percent | pfe_kw | vkr_percent | sn_mva | vn_lv_kv | vn_hv_kv | vk_percent | shift_degree | vector_group | tap_side | tap_neutral | tap_min | tap_max | tap_step_degree | tap_step_percent | tap_phase_shifter
160 MVA 380/110 kV | 0.06 | 60 | 0.25 | 160 | 110 | 380 | 12.2 | 0 | Yy0 | hv | 0 | -9 | 9 | 0 | 1.5 | FALSE
100 MVA 220/110 kV | 0.06 | 55 | 0.26 | 100 | 110 | 220 | 12 | 0 | Yy0 | hv | 0 | -9 | 9 | 0 | 1.5 | FALSE
63 MVA 110/20 kV | 0.04 | 22 | 0.32 | 63 | 20 | 110 | 18 | 150 | YNd5 | hv | 0 | -9 | 9 | 0 | 1.5 | FALSE
40 MVA 110/20 kV | 0.05 | 18 | 0.34 | 40 | 20 | 110 | 16.2 | 150 | YNd5 | hv | 0 | -9 | 9 | 0 | 1.5 | FALSE
25 MVA 110/20 kV | 0.07 | 14 | 0.41 | 25 | 20 | 110 | 12 | 150 | YNd5 | hv | 0 | -9 | 9 | 0 | 1.5 | FALSE
63 MVA 110/10 kV | 0.04 | 22 | 0.32 | 63 | 10 | 110 | 18 | 150 | YNd5 | hv | 0 | -9 | 9 | 0 | 1.5 | FALSE
40 MVA 110/10 kV | 0.05 | 18 | 0.34 | 40 | 10 | 110 | 16.2 | 150 | YNd5 | hv | 0 | -9 | 9 | 0 | 1.5 | FALSE
25 MVA 110/10 kV | 0.07 | 14 | 0.41 | 25 | 10 | 110 | 12 | 150 | YNd5 | hv | 0 | -9 | 9 | 0 | 1.5 | FALSE
0.25 MVA 20/0.4 kV | 0.32 | 0.8 | 1.44 | 0.25 | 0.4 | 20 | 6 | 150 | Yzn5 | hv | 0 | -2 | 2 | 0 | 2.5 | FALSE
0.4 MVA 20/0.4 kV | 0.3375 | 1.35 | 1.425 | 0.4 | 0.4 | 20 | 6 | 150 | Dyn5 | hv | 0 | -2 | 2 | 0 | 2.5 | FALSE
0.63 MVA 20/0.4 kV | 0.2619 | 1.65 | 1.206 | 0.63 | 0.4 | 20 | 6 | 150 | Dyn5 | hv | 0 | -2 | 2 | 0 | 2.5 | FALSE
0.25 MVA 10/0.4 kV | 0.24 | 0.6 | 1.2 | 0.25 | 0.4 | 10 | 4 | 150 | Dyn5 | hv | 0 | -2 | 2 | 0 | 2.5 | FALSE
0.4 MVA 10/0.4 kV | 0.2375 | 0.95 | 1.325 | 0.4 | 0.4 | 10 | 4 | 150 | Dyn5 | hv | 0 | -2 | 2 | 0 | 2.5 | FALSE
0.63 MVA 10/0.4 kV | 0.1873 | 1.18 | 1.0794 | 0.63 | 0.4 | 10 | 4 | 150 | Dyn5 | hv | 0 | -2 | 2 | 0 | 2.5 | FALSE

## trafo3w_std_types
| sn_hv_mva | sn_mv_mva | sn_lv_mva | vn_hv_kv | vn_mv_kv | vn_lv_kv | vk_hv_percent | vk_mv_percent | vk_lv_percent | vkr_hv_percent | vkr_mv_percent | vkr_lv_percent | pfe_kw | i0_percent | shift_mv_degree | shift_lv_degree | vector_group | tap_side | tap_neutral | tap_min | tap_max | tap_step_percent
63/25/38 MVA 110/20/10 kV | 63 | 25 | 38 | 110 | 20 | 10 | 10.4 | 10.4 | 10.4 | 0.28 | 0.32 | 0.35 | 35 | 0.89 | 0 | 0 | YN0yn0yn0 | hv | 0 | -10 | 10 | 1.2
63/25/38 MVA 110/10/10 kV | 63 | 25 | 38 | 110 | 10 | 10 | 10.4 | 10.4 | 10.4 | 0.28 | 0.32 | 0.35 | 35 | 0.89 | 0 | 0 | YN0yn0yn0 | hv | 0 | -10 | 10 | 1.2

## fuse_std_types
| fuse_type | i_rated_a | t_avg | t_min | t_total | x_avg | x_min | x_total
HV 100A | HV 100A | 100 | 0 | [10.0, 3.64, 0.854, 0.281, 0.1, 0.0531, 0.022, 0.01] | [10.0, 4.267, 1.21, 0.403, 0.1, 0.058, 0.022, 0.01] | 0 | [300.0, 350.0, 450.0, 550.0, 700.0, 850.0, 1200.0, 1752.0] | [600.0, 700.0, 900.0, 1150.0, 1665.0, 2000.0, 3000.0, 4313.0]
HV 10A | HV 10A | 10 | 0 | [10.0, 1675.0, 0.344, 0.156, 0.1, 0.0417, 0.0171, 0.01] | [10.0, 1.3, 0.3, 0.155, 0.1, 0.0555, 0.023, 0.01] | 0 | [30.0, 32.0, 35.0, 37.0, 39.0, 50.0, 70.0, 88.0] | [60.0, 70.0, 80.0, 87.0, 94.0, 110.0, 150.0, 216.0]
HV 125A | HV 125A | 125 | 0 | [10.0, 1.82, 0.344, 0.1, 0.0467, 0.0269, 0.01] | [10.0, 2.478, 0.426, 0.1, 0.0427, 0.0211, 0.01] | 0 | [375.0, 500.0, 700.0, 925.0, 1200.0, 1500.0, 2341.0] | [750.0, 1000.0, 1500.0, 2200.0, 3000.0, 4000.0, 5765.0]
HV 160A | HV 160A | 160 | 0 | [10.0, 4.15, 1.03, 0.198, 0.1, 0.051, 0.0172, 0.01] | [10.0, 2.3, 0.734, 0.274, 0.1, 0.046, 0.0177, 0.01] | 0 | [480.0, 550.0, 700.0, 1000.0, 1260.0, 1600.0, 2500.0, 3227.0] | [960.0, 1300.0, 1700.0, 2200.0, 2996.0, 4000.0, 6000.0, 7946.0]
HV 16A | HV 16A | 16 | 0 | [10.0, 0.352, 0.164, 0.1, 0.0649, 0.0342, 0.01] | [10.0, 2.34, 0.722, 0.181, 0.1, 0.055, 0.0296, 0.01] | 0 | [48.0, 60.0, 65.0, 71.0, 80.0, 100.0, 162.0] | [96.0, 110.0, 125.0, 150.0, 168.0, 200.0, 250.0, 398.0]
HV 200A | HV 200A | 200 | 0 | [10.0, 4.267, 1.21, 0.403, 0.1, 0.058, 0.022, 0.01] | [10.0, 3.73, 1.654, 0.328, 0.1, 0.0531, 0.019, 0.01] | 0 | [600.0, 700.0, 900.0, 1150.0, 1665.0, 2000.0, 3000.0, 4313.0] | [1200.0, 1500.0, 1800.0, 2700.0, 3960.0, 5000.0, 7500.0, 10620.0]
HV 20A | HV 20A | 20 | 0 | [10.0, 1.3, 0.3, 0.155, 0.1, 0.0555, 0.023, 0.01] | [10.0, 1.3, 0.161, 0.1, 0.0611, 0.0399, 0.0141, 0.01] | 0 | [60.0, 70.0, 80.0, 87.0, 94.0, 110.0, 150.0, 216.0] | [120.0, 150.0, 200.0, 223.0, 260.0, 300.0, 450.0, 532.0]
HV 25A | HV 25A | 25 | 0 | [10.0, 2.512, 0.833, 0.299, 0.1, 0.0372, 0.0223, 0.01] | [10.0, 3.125, 0.597, 0.198, 0.1, 0.0378, 0.022, 0.01] | 0 | [75.0, 82.0, 90.0, 100.0, 124.0, 170.0, 200.0, 289.0] | [150.0, 170.0, 210.0, 250.0, 294.0, 400.0, 500.0, 711.0]
HV 31.5A | HV 31.5A | 31.5 | 0 | [10.0, 2.34, 0.722, 0.181, 0.1, 0.055, 0.0296, 0.01] | [10.0, 2.84, 0.368, 0.164, 0.1, 0.0621, 0.0378, 0.0195, 0.01] | 0 | [95.0, 110.0, 125.0, 150.0, 165.0, 200.0, 250.0, 390.0] | [189.0, 220.0, 300.0, 350.0, 393.0, 450.0, 530.0, 700.0, 960.0]
HV 40A | HV 40A | 40 | 0 | [10.0, 1.3, 0.161, 0.1, 0.0611, 0.0399, 0.0141, 0.01] | [10.0, 2.05, 0.369, 0.198, 0.1, 0.051, 0.0298, 0.01] | 0 | [120.0, 150.0, 200.0, 223.0, 260.0, 300.0, 450.0, 532.0] | [240.0, 300.0, 400.0, 450.0, 530.0, 650.0, 800.0, 1311.0]
HV 50A | HV 50A | 50 | 0 | [10.0, 3.215, 0.597, 0.198, 0.1, 0.0378, 0.022, 0.01] | [10.0, 3.64, 0.854, 0.281, 0.1, 0.0531, 0.022, 0.01] | 0 | [150.0, 170.0, 210.0, 250.0, 294.0, 400.0, 500.0, 711.0] | [300.0, 350.0, 450.0, 550.0, 700.0, 850.0, 1200.0, 1752.0]
HV 6.3A | HV 6.3A | 6.3 | 0 | [10.0, 1.39, 0.344, 0.168, 0.1, 0.056, 0.0263, 0.01] | [10.0, 1.711, 0.516, 0.198, 0.1, 0.0634, 0.0303, 0.01] | 0 | [19.0, 19.5, 20.4, 20.8, 22.0, 25.0, 32.0, 48.0] | [38.0, 40.0, 43.0, 48.0, 53.0, 60.0, 75.0, 118.0]
HV 63A | HV 63A | 63 | 0 | [10.0, 2.84, 0.368, 0.164, 0.1, 0.0621, 0.0378, 0.0195, 0.01] | [10.0, 1.82, 0.344, 0.1, 0.0467, 0.0269, 0.01] | 0 | [189.0, 220.0, 300.0, 350.0, 393.0, 450.0, 530.0, 700.0, 961.0] | [378.0, 500.0, 700.0, 934.0, 1200.0, 1500.0, 2366.0]
HV 80A | HV 80A | 80 | 0 | [10.0, 2.05, 0.369, 0.198, 0.1, 0.051, 0.0298, 0.01] | [10.0, 4.15, 1.03, 0.198, 0.1, 0.051, 0.0172, 0.01] | 0 | [240.0, 300.0, 400.0, 450.0, 530.0, 650.0, 800.0, 1311.0] | [480.0, 550.0, 700.0, 1000.0, 1260.0, 1600.0, 2500.0, 3227.0]
Siemens NH-1-100 | Siemens NH-1-100 | 100 | [5400.0, 2000.0, 400.0, 20.0, 1.0, 0.2, 0.012, 0.004] | 0 | 0 | [150.0, 190.0, 250.0, 430.0, 900.0, 1250.0, 2700.0, 3600.0] | 0 | 0
Siemens NH-1-125 | Siemens NH-1-125 | 125 | [4800.0, 120.0, 7.0, 0.1, 0.004] | 0 | 0 | [180.0, 400.0, 740.0, 2000.0, 4250.0] | 0 | 0
Siemens NH-1-16 | Siemens NH-1-16 | 16 | [4000.0, 400.0, 2.0, 0.1, 0.04, 0.01] | 0 | 0 | [26.0, 35.0, 75.0, 150.0, 200.0, 300.0] | 0 | 0
Siemens NH-1-160 | Siemens NH-1-160 | 160 | [4800.0, 120.0, 7.0, 0.1, 0.004] | 0 | 0 | [210.0, 500.0, 900.0, 2300.0, 5000.0] | 0 | 0
Siemens NH-1-25 | Siemens NH-1-25 | 25 | [4000.0, 1000.0, 10.0, 0.2, 0.02, 0.01] | 0 | 0 | [40.0, 50.0, 100.0, 210.0, 400.0, 500.0] | 0 | 0
Siemens NH-1-50 | Siemens NH-1-50 | 50 | [4000.0, 40.0, 4.0, 1.0, 0.02, 0.01] | 0 | 0 | [86.0, 200.0, 300.0, 400.0, 1000.0, 1280.0] | 0 | 0
Siemens NH-1-63 | Siemens NH-1-63 | 63 | [4000.0, 100.0, 10.0, 2.0, 0.04, 0.01] | 0 | 0 | [100.0, 200.0, 300.0, 400.0, 1000.0, 1500.0] | 0 | 0
Siemens NH-1-80 | Siemens NH-1-80 | 80 | [4800.0, 120.0, 7.0, 0.1, 0.01] | 0 | 0 | [150.58, 250.0, 450.0, 1150.0, 2470.0] | 0 | 0
Siemens NH-2-1000 | Siemens NH-2-1000 | 1000 | [4800.0, 120.0, 7.0, 0.1, 0.004] | 0 | 0 | [1900.0, 3500.0, 8400.0, 24000.0, 52000.0] | 0 | 0
Siemens NH-2-200 | Siemens NH-2-200 | 200 | [4800.0, 120.0, 7.0, 0.1, 0.004] | 0 | 0 | [280.0, 650.0, 1200.0, 3000.0, 7000.0] | 0 | 0
Siemens NH-2-224 | Siemens NH-2-224 | 224 | [4800.0, 120.0, 7.0, 0.2, 0.04, 0.004] | 0 | 0 | [400.0, 750.0, 1453.0, 3025.0, 4315.0, 7600.0] | 0 | 0
Siemens NH-2-250 | Siemens NH-2-250 | 250 | [4800.0, 120.0, 7.0, 0.1, 0.004] | 0 | 0 | [450.0, 800.0, 1650.0, 4000.0, 8500.0] | 0 | 0
Siemens NH-2-315 | Siemens NH-2-315 | 315 | [4800.0, 120.0, 7.0, 0.1, 0.004] | 0 | 0 | [550.0, 920.0, 1900.0, 5000.0, 11000.0] | 0 | 0
Siemens NH-2-355 | Siemens NH-2-355 | 355 | [4800.0, 120.0, 6.0, 0.1, 0.004] | 0 | 0 | [650.0, 1116.27, 2350.0, 5840.0, 12790.0] | 0 | 0
Siemens NH-2-400 | Siemens NH-2-400 | 400 | [4800.0, 120.0, 7.0, 0.1, 0.004] | 0 | 0 | [720.0, 1350.0, 2800.0, 6500.0, 15000.0] | 0 | 0
Siemens NH-2-425 | Siemens NH-2-425 | 425 | [4800.0, 120.0, 7.0, 0.1, 0.004] | 0 | 0 | [850.0, 1500.0, 3050.0, 7500.0, 16500.0] | 0 | 0
Siemens NH-2-630 | Siemens NH-2-630 | 630 | [4800.0, 120.0, 7.0, 0.1, 0.004] | 0 | 0 | [1200.0, 2000.0, 4800.0, 12000.0, 26000.0] | 0 | 0

## res_bus
| vm_pu | va_degree | p_mw | q_mvar
0 | 0.97139 | -0.55331 | 0.0058363 | 0.0014627
1 | 0.97159 | -0.54932 | 0.0056376 | 0.0014129
2 | 0.97125 | -0.55595 | 0 | 0
3 | 0.97275 | -0.5264 | 0 | 0
4 | 0.97124 | -0.5563 | 0.0081609 | 0.0020453
5 | 0.97444 | -0.49298 | 0 | 0
6 | 0.98422 | -0.30254 | 0 | 0
7 | 0.98394 | -0.3081 | 0.011864 | 0.0029734
8 | 0.98451 | -0.2969 | 0 | 0
9 | 0.98404 | -0.3062 | 0.014072 | 0.0035267
10 | 0.97996 | -0.38575 | 0 | 0
11 | 0.98027 | -0.3798 | 0 | 0
12 | 0.97993 | -0.38632 | 0.0026273 | 0.00065846
13 | 0.97608 | -0.46091 | 0 | 0
14 | 0.97572 | -0.46786 | 0.015532 | 0.0038927
15 | 0.97805 | -0.42215 | 0 | 0
16 | 0.99082 | -0.17483 | 0 | 0
17 | 0.99068 | -0.17756 | 0 | 0
18 | 0.99032 | -0.18436 | 0 | 0
19 | 0.99227 | -0.14698 | 0.01052 | 0.0026365
20 | 0.98966 | -0.19709 | 0.011556 | 0.0028961
21 | 0.98432 | -0.30054 | 0 | 0
22 | 0.98305 | -0.32537 | 0 | 0
23 | 0.98334 | -0.31966 | 0.010582 | 0.0026522
24 | 0.98933 | -0.20346 | 0 | 0
25 | 0.98785 | -0.2319 | 0 | 0
26 | 0.98981 | -0.19417 | 0.0095357 | 0.0023899
27 | 0.98091 | -0.36712 | 0 | 0
28 | 0.98073 | -0.3707 | 0 | 0
29 | 0.98159 | -0.3539 | 0.010406 | 0.002608
30 | 0.97414 | -0.49893 | 0.015613 | 0.0039129
31 | 0.98009 | -0.38317 | 0.0073886 | 0.0018518
32 | 0.9859 | -0.26987 | 0.010363 | 0.0025973
33 | 0.98048 | -0.37573 | 0 | 0
34 | 0.98039 | -0.37742 | 0 | 0
35 | 0.98068 | -0.37167 | 0.0082688 | 0.0020724
36 | 0.98049 | -0.37467 | 0 | 0
37 | 0.98003 | -0.38357 | 0.023696 | 0.0059387
38 | 0.98111 | -0.36255 | 0 | 0
39 | 0.98267 | -0.33213 | 0.023897 | 0.0059892
40 | 0.97773 | -0.42848 | 0.015356 | 0.0038486
41 | 0.98158 | -0.35403 | 0 | 0
42 | 0.98142 | -0.35728 | 0.0065971 | 0.0016534
43 | 0.98233 | -0.33936 | 0 | 0
44 | 0.98018 | -0.38162 | 0.0054614 | 0.0013688
45 | 0.98372 | -0.31242 | 0.0050996 | 0.0012781
46 | 0.97984 | -0.38825 | 0.0026333 | 0.00065998
47 | 0.99387 | -0.11633 | 0.010159 | 0.0025461
48 | 0.98862 | -0.21718 | 0.0060699 | 0.0015213
49 | 0.98368 | -0.3132 | 0.0051005 | 0.0012783
50 | 0.98257 | -0.33486 | 0.007981 | 0.0020002
51 | 0.98761 | -0.23655 | 0.0045816 | 0.0011483
52 | 0.98064 | -0.37248 | 0.011357 | 0.0028464
53 | 0.98676 | -0.25332 | 0.011719 | 0.002937
54 | 0.98108 | -0.36387 | 0 | 0
55 | 0.98452 | -0.29621 | 0.0070976 | 0.0017788
56 | 0.9846 | -0.29461 | 0 | 0
57 | 0.98475 | -0.29181 | 0 | 0
58 | 0.97941 | -0.39661 | 0.0026222 | 0.00065718
59 | 0.97942 | -0.39634 | 0.0026248 | 0.00065784
60 | 0.98159 | -0.35385 | 0.0080732 | 0.0020233
61 | 0.9801 | -0.38304 | 0.0060282 | 0.0015108
62 | 0.99755 | -0.047203 | 0.0075012 | 0.00188
63 | 0.99756 | -0.046859 | 0.0075753 | 0.0018985
64 | 0.97944 | -0.39602 | 0.0026315 | 0.00065953
65 | 0.97951 | -0.39459 | 0 | 0
66 | 0.97962 | -0.39239 | 0.0026333 | 0.00065998
67 | 0.97968 | -0.39129 | 0.0026273 | 0.00065846
68 | 0.97975 | -0.38991 | 0.0026316 | 0.00065953
69 | 0.99787 | -0.040881 | 0.0071709 | 0.0017972
70 | 0.99816 | -0.035459 | 0.0072867 | 0.0018262
71 | 0.99787 | -0.040904 | 0.0033761 | 0.00084613
72 | 0.99823 | -0.034109 | 0.0036139 | 0.00090572
73 | 0.9985 | -0.028853 | 0 | 0
74 | 1 | 0 | -0.49888 | -0.12716
75 | 0.99795 | -0.039348 | 0.024112 | 0.006043
76 | 0.99755 | -0.046289 | 0.0068434 | 0.0017151
77 | 0.99775 | -0.043317 | 0.008705 | 0.0021817
78 | 0.98806 | -0.22796 | 0.0083122 | 0.0020832
79 | 0.98099 | -0.36562 | 0 | 0
80 | 0.98159 | -0.35398 | 0.0079762 | 0.001999
81 | 0.98154 | -0.3549 | 0.0078514 | 0.0019677
82 | 0.98248 | -0.33662 | 0.0075744 | 0.0018983
83 | 0.98095 | -0.3665 | 0.0058681 | 0.0014707
84 | 0.99719 | -0.053176 | 0.010638 | 0.0026661
85 | 0.9959 | -0.077677 | 0.0069567 | 0.0017435
86 | 0.99516 | -0.091863 | 0.01156 | 0.0028973
87 | 0.98621 | -0.26361 | 0.0085318 | 0.0021383
88 | 0.98692 | -0.24989 | 0 | 0
89 | 0.98705 | -0.24732 | 0.0045112 | 0.0011306
90 | 0.99998 | 149.9956 | 0 | 0

## res_line
| p_from_mw | q_from_mvar | p_to_mw | q_to_mvar | pl_mw | ql_mvar | i_from_ka | i_to_ka | i_ka | vm_from_pu | va_from_degree | vm_to_pu | va_to_degree | loading_percent
0 | -0.013998 | -0.0035085 | 0.014001 | 0.0035101 | 2.6631e-06 | 1.5132e-06 | 0.021443 | 0.021443 | 0.021443 | 0.97139 | -0.55331 | 0.97159 | -0.54932 | 5.8911
1 | 0.0081621 | 0.0020458 | -0.0081611 | -0.0020454 | 1.0264e-06 | 4.4019e-07 | 0.012503 | 0.012503 | 0.012503 | 0.97139 | -0.55331 | 0.97125 | -0.55595 | 3.435
2 | -0.019639 | -0.004923 | 0.01966 | 0.0049359 | 2.1473e-05 | 1.2958e-05 | 0.030078 | 0.030077 | 0.030078 | 0.97159 | -0.54932 | 0.97275 | -0.5264 | 8.2631
3 | 0.0081611 | 0.0020454 | -0.0081609 | -0.0020453 | 1.3637e-07 | 5.849e-08 | 0.012503 | 0.012503 | 0.012503 | 0.97125 | -0.55595 | 0.97124 | -0.5563 | 3.435
4 | -0.01966 | -0.0049359 | 0.019692 | 0.0049549 | 3.1391e-05 | 1.894e-05 | 0.030077 | 0.030077 | 0.030077 | 0.97275 | -0.5264 | 0.97444 | -0.49298 | 8.263
5 | 0.015617 | 0.0039155 | -0.015613 | -0.0039129 | 4.4233e-06 | 2.5726e-06 | 0.023849 | 0.023849 | 0.023849 | 0.97444 | -0.49298 | 0.97414 | -0.49893 | 6.5518
6 | -0.035309 | -0.0088704 | 0.035363 | 0.0089044 | 5.4138e-05 | 3.4029e-05 | 0.053925 | 0.053925 | 0.053925 | 0.97444 | -0.49298 | 0.97608 | -0.46091 | 14.8147
7 | 0.022072 | 0.0055344 | -0.022066 | -0.0055308 | 5.8521e-06 | 3.5673e-06 | 0.033371 | 0.033371 | 0.033371 | 0.98422 | -0.30254 | 0.98394 | -0.3081 | 9.168
8 | -0.036146 | -0.0090625 | 0.036156 | 0.0090686 | 9.7139e-06 | 6.1066e-06 | 0.05465 | 0.05465 | 0.05465 | 0.98422 | -0.30254 | 0.98451 | -0.2969 | 15.0137
9 | 0.014074 | 0.0035281 | -0.014072 | -0.0035267 | 2.4536e-06 | 1.3867e-06 | 0.021279 | 0.021279 | 0.021279 | 0.98422 | -0.30254 | 0.98404 | -0.3062 | 5.8458
10 | 0.010202 | 0.0025574 | -0.0102 | -0.0025564 | 2.0957e-06 | 1.0432e-06 | 0.015429 | 0.015429 | 0.015429 | 0.98394 | -0.3081 | 0.98372 | -0.31242 | 4.2388
11 | -0.16902 | -0.042523 | 0.16924 | 0.042662 | 0.00021859 | 0.00013945 | 0.25552 | 0.25552 | 0.25552 | 0.98451 | -0.2969 | 0.9859 | -0.26987 | 35.0984
12 | 0.13286 | 0.033454 | -0.13284 | -0.033439 | 2.3119e-05 | 1.4777e-05 | 0.20087 | 0.20087 | 0.20087 | 0.98451 | -0.2969 | 0.98432 | -0.30054 | 55.1831
13 | -0.021038 | -0.0052743 | 0.021044 | 0.0052779 | 5.972e-06 | 3.6254e-06 | 0.031945 | 0.031945 | 0.031945 | 0.97996 | -0.38575 | 0.98027 | -0.3798 | 8.7762
14 | 0.021038 | 0.0052743 | -0.021037 | -0.005274 | 5.6943e-07 | 3.4569e-07 | 0.031945 | 0.031945 | 0.031945 | 0.97996 | -0.38575 | 0.97993 | -0.38632 | 8.7762
15 | 0.0073898 | 0.0018522 | -0.0073886 | -0.0018518 | 1.1888e-06 | 4.433e-07 | 0.011218 | 0.011218 | 0.011218 | 0.98027 | -0.3798 | 0.98009 | -0.38317 | 3.0818
16 | -0.028434 | -0.0071301 | 0.028451 | 0.0071408 | 1.7184e-05 | 1.0688e-05 | 0.043163 | 0.043163 | 0.043163 | 0.98027 | -0.3798 | 0.98091 | -0.36712 | 11.8579
17 | 0.01841 | 0.0046155 | -0.018408 | -0.0046145 | 1.694e-06 | 1.0113e-06 | 0.027956 | 0.027956 | 0.027956 | 0.97993 | -0.38632 | 0.97984 | -0.38825 | 7.6802
18 | 0.015537 | 0.0038957 | -0.015532 | -0.0038927 | 5.1468e-06 | 2.9883e-06 | 0.023687 | 0.023687 | 0.023687 | 0.97608 | -0.46091 | 0.97572 | -0.46786 | 6.5074
19 | -0.0509 | -0.0128 | 0.050994 | 0.01286 | 9.4413e-05 | 5.9901e-05 | 0.077612 | 0.077612 | 0.077612 | 0.97608 | -0.46091 | 0.97805 | -0.42215 | 21.322
20 | 0.015361 | 0.0038513 | -0.015356 | -0.0038486 | 4.6322e-06 | 2.6809e-06 | 0.023371 | 0.023371 | 0.023371 | 0.97805 | -0.42215 | 0.97773 | -0.42848 | 6.4205
21 | -0.066355 | -0.016711 | 0.066545 | 0.016832 | 0.00018969 | 0.00012078 | 0.10098 | 0.10098 | 0.10098 | 0.97805 | -0.42215 | 0.98111 | -0.36255 | 27.7424
22 | 0.14954 | 0.038066 | -0.14952 | -0.038053 | 1.9682e-05 | 1.2382e-05 | 0.22478 | 0.22478 | 0.22478 | 0.99082 | -0.17483 | 0.99068 | -0.17756 | 15.4384
23 | 0.21817 | 0.055274 | -0.21807 | -0.055211 | 9.9814e-05 | 6.3371e-05 | 0.32786 | 0.32786 | 0.32786 | 0.99082 | -0.17483 | 0.99032 | -0.18436 | 22.5176
24 | -0.3677 | -0.09334 | 0.3682 | 0.093655 | 0.00049355 | 0.00031498 | 0.55264 | 0.55264 | 0.55264 | 0.99082 | -0.17483 | 0.99227 | -0.14698 | 37.956
25 | 0.14952 | 0.038053 | -0.1494 | -0.037978 | 0.00011958 | 7.523e-05 | 0.22478 | 0.22478 | 0.22478 | 0.99068 | -0.17756 | 0.98981 | -0.19417 | 15.4384
26 | 0.21807 | 0.055211 | -0.21793 | -0.055126 | 0.00013321 | 8.4572e-05 | 0.32786 | 0.32786 | 0.32786 | 0.99032 | -0.18436 | 0.98966 | -0.19709 | 22.5176
27 | -0.37872 | -0.096291 | 0.37928 | 0.096649 | 0.00055991 | 0.00035739 | 0.56841 | 0.56841 | 0.56841 | 0.99227 | -0.14698 | 0.99387 | -0.11633 | 39.0394
28 | 0.20638 | 0.05223 | -0.20618 | -0.052104 | 0.00019876 | 0.00012608 | 0.31048 | 0.31048 | 0.31048 | 0.98966 | -0.19709 | 0.98862 | -0.21718 | 21.3243
29 | 0.071877 | 0.018087 | -0.071791 | -0.018033 | 8.5188e-05 | 5.4276e-05 | 0.10868 | 0.10868 | 0.10868 | 0.98432 | -0.30054 | 0.98305 | -0.32537 | 29.858
30 | 0.060962 | 0.015352 | -0.060906 | -0.015317 | 5.5682e-05 | 3.5415e-05 | 0.092184 | 0.092184 | 0.092184 | 0.98432 | -0.30054 | 0.98334 | -0.31966 | 25.3252
31 | 0.015563 | 0.0039028 | -0.015556 | -0.0038988 | 7.0311e-06 | 4.0718e-06 | 0.023558 | 0.023558 | 0.023558 | 0.98305 | -0.32537 | 0.98257 | -0.33486 | 6.4721
32 | 0.056228 | 0.01413 | -0.056191 | -0.014106 | 3.7508e-05 | 2.383e-05 | 0.085125 | 0.085125 | 0.085125 | 0.98305 | -0.32537 | 0.98233 | -0.33936 | 23.386
33 | 0.050324 | 0.012665 | -0.050242 | -0.012613 | 8.2186e-05 | 5.212e-05 | 0.07617 | 0.07617 | 0.07617 | 0.98334 | -0.31966 | 0.98159 | -0.3539 | 20.9259
34 | 0.1398 | 0.035549 | -0.13961 | -0.035429 | 0.00019132 | 0.00012008 | 0.21045 | 0.21045 | 0.21045 | 0.98933 | -0.20346 | 0.98785 | -0.2319 | 14.4539
35 | -0.1398 | -0.035549 | 0.13986 | 0.035588 | 6.2575e-05 | 3.9274e-05 | 0.21045 | 0.21045 | 0.21045 | 0.98933 | -0.20346 | 0.98981 | -0.19417 | 14.4539
36 | 0.13961 | 0.035429 | -0.13958 | -0.035409 | 3.1202e-05 | 1.9585e-05 | 0.21045 | 0.21045 | 0.21045 | 0.98785 | -0.2319 | 0.98761 | -0.23655 | 14.454
37 | 0.01136 | 0.0028479 | -0.011358 | -0.0028469 | 1.9372e-06 | 1.0203e-06 | 0.017233 | 0.017233 | 0.017233 | 0.98091 | -0.36712 | 0.98073 | -0.3707 | 4.7344
38 | -0.039811 | -0.0099887 | 0.039836 | 0.010005 | 2.5125e-05 | 1.5848e-05 | 0.060396 | 0.060396 | 0.060396 | 0.98091 | -0.36712 | 0.98159 | -0.3539 | 16.5922
39 | 0.011358 | 0.0028469 | -0.011357 | -0.0028464 | 9.5921e-07 | 5.0522e-07 | 0.017233 | 0.017233 | 0.017233 | 0.98073 | -0.3707 | 0.98064 | -0.37248 | 4.7344
40 | -0.1796 | -0.04526 | 0.17974 | 0.04535 | 0.00014231 | 9.0024e-05 | 0.27116 | 0.27116 | 0.27116 | 0.9859 | -0.26987 | 0.98676 | -0.25332 | 18.6235
41 | 0.011493 | 0.0028814 | -0.011492 | -0.0028809 | 9.2078e-07 | 4.8753e-07 | 0.017443 | 0.017443 | 0.017443 | 0.98048 | -0.37573 | 0.98039 | -0.37742 | 4.792
42 | -0.011493 | -0.0028814 | 0.011495 | 0.0028825 | 2.226e-06 | 1.1786e-06 | 0.017443 | 0.017443 | 0.017443 | 0.98048 | -0.37573 | 0.98068 | -0.37167 | 4.792
43 | 0.011492 | 0.0028809 | -0.01149 | -0.0028797 | 2.3014e-06 | 1.2186e-06 | 0.017443 | 0.017443 | 0.017443 | 0.98039 | -0.37742 | 0.98018 | -0.38162 | 4.7921
44 | -0.019764 | -0.0049549 | 0.019772 | 0.0049593 | 7.3465e-06 | 4.4268e-06 | 0.029989 | 0.029989 | 0.029989 | 0.98068 | -0.37167 | 0.98108 | -0.36387 | 8.2388
45 | 0.023706 | 0.0059449 | -0.023696 | -0.0059387 | 1.0046e-05 | 6.1682e-06 | 0.035978 | 0.035978 | 0.035978 | 0.98049 | -0.37467 | 0.98003 | -0.38357 | 9.8841
46 | -0.023706 | -0.0059449 | 0.02372 | 0.0059533 | 1.3703e-05 | 8.4133e-06 | 0.035978 | 0.035978 | 0.035978 | 0.98049 | -0.37467 | 0.98111 | -0.36255 | 9.8841
47 | -0.090265 | -0.022785 | 0.090396 | 0.022869 | 0.00013176 | 8.4088e-05 | 0.13696 | 0.13696 | 0.13696 | 0.98111 | -0.36255 | 0.98267 | -0.33213 | 37.6264
48 | -0.11429 | -0.028859 | 0.11451 | 0.029 | 0.00022124 | 0.00014134 | 0.17315 | 0.17315 | 0.17315 | 0.98267 | -0.33213 | 0.98475 | -0.29181 | 47.5678
49 | 0.032251 | 0.0080917 | -0.032246 | -0.0080885 | 4.9944e-06 | 3.126e-06 | 0.048893 | 0.048893 | 0.048893 | 0.98158 | -0.35403 | 0.98142 | -0.35728 | 13.4321
50 | -0.032251 | -0.0080917 | 0.032273 | 0.0081058 | 2.2574e-05 | 1.4129e-05 | 0.048893 | 0.048893 | 0.048893 | 0.98158 | -0.35403 | 0.98233 | -0.33936 | 13.4321
51 | 0.025649 | 0.0064352 | -0.02564 | -0.0064302 | 8.0636e-06 | 4.9811e-06 | 0.038891 | 0.038891 | 0.038891 | 0.98142 | -0.35728 | 0.98108 | -0.36387 | 10.6842
52 | 0.023918 | 0.0060005 | -0.023901 | -0.0059903 | 1.6509e-05 | 1.0142e-05 | 0.036232 | 0.036232 | 0.036232 | 0.98233 | -0.33936 | 0.98159 | -0.35385 | 9.954
53 | 0.0060286 | 0.0015109 | -0.0060282 | -0.0015108 | 4.0731e-07 | 9.7245e-08 | 0.0091521 | 0.0091521 | 0.0091521 | 0.98018 | -0.38162 | 0.9801 | -0.38304 | 2.5143
54 | 0.0051007 | 0.0012783 | -0.0051005 | -0.0012783 | 1.9117e-07 | 1.3635e-08 | 0.0077156 | 0.0077156 | 0.0077156 | 0.98372 | -0.31242 | 0.98368 | -0.3132 | 2.1197
55 | 0.015775 | 0.0039545 | -0.015774 | -0.0039538 | 1.2451e-06 | 7.24e-07 | 0.023957 | 0.023957 | 0.023957 | 0.97984 | -0.38825 | 0.97975 | -0.38991 | 6.5815
56 | -0.38943 | -0.099195 | 0.38989 | 0.099489 | 0.00046028 | 0.00029383 | 0.58362 | 0.58362 | 0.58362 | 0.99387 | -0.11633 | 0.99516 | -0.091863 | 40.084
57 | 0.20011 | 0.050583 | -0.20001 | -0.050517 | 0.00010343 | 6.5571e-05 | 0.30135 | 0.30135 | 0.30135 | 0.98862 | -0.21718 | 0.98806 | -0.22796 | 20.6969
58 | 0.007575 | 0.0018986 | -0.0075744 | -0.0018983 | 6.3602e-07 | 2.4383e-07 | 0.011472 | 0.011472 | 0.011472 | 0.98257 | -0.33486 | 0.98248 | -0.33662 | 3.1516
59 | 0.13499 | 0.034261 | -0.13492 | -0.034217 | 6.9889e-05 | 4.3809e-05 | 0.20355 | 0.20355 | 0.20355 | 0.98761 | -0.23655 | 0.98705 | -0.24732 | 13.9799
60 | -0.19146 | -0.048287 | 0.19169 | 0.048434 | 0.0002327 | 0.0001474 | 0.28883 | 0.28883 | 0.28883 | 0.98676 | -0.25332 | 0.98806 | -0.22796 | 19.8371
61 | 0.0058689 | 0.0014709 | -0.0058684 | -0.0014707 | 4.8738e-07 | 1.0481e-07 | 0.0089014 | 0.0089014 | 0.0089014 | 0.98108 | -0.36387 | 0.98099 | -0.36562 | 2.4455
62 | -0.0070976 | -0.0017788 | 0.0070982 | 0.001779 | 5.4168e-07 | 1.8704e-07 | 0.010727 | 0.010727 | 0.010727 | 0.98452 | -0.29621 | 0.9846 | -0.29461 | 2.9471
63 | -0.0070982 | -0.001779 | 0.0070991 | 0.0017793 | 9.4769e-07 | 3.2717e-07 | 0.010727 | 0.010727 | 0.010727 | 0.9846 | -0.29461 | 0.98475 | -0.29181 | 2.9471
64 | -0.12161 | -0.030779 | 0.12178 | 0.030884 | 0.00016487 | 0.00010485 | 0.18387 | 0.18387 | 0.18387 | 0.98475 | -0.29181 | 0.98621 | -0.26361 | 25.2574
65 | -0.0026222 | -0.00065718 | 0.0026222 | 0.00065713 | 3.3626e-08 | -4.958e-08 | 0.0039839 | 0.0039839 | 0.0039839 | 0.97941 | -0.39661 | 0.97942 | -0.39634 | 1.0945
66 | -0.005247 | -0.001315 | 0.0052471 | 0.001315 | 8.1703e-08 | 9.1413e-09 | 0.0079717 | 0.0079717 | 0.0079717 | 0.97942 | -0.39634 | 0.97944 | -0.39602 | 2.19
67 | 0.015828 | 0.003967 | -0.015828 | -0.0039669 | 9.6833e-08 | 5.6303e-08 | 0.023994 | 0.023994 | 0.023994 | 0.98159 | -0.35385 | 0.98159 | -0.35398 | 6.5918
68 | -0.0075012 | -0.00188 | 0.0075013 | 0.00188 | 1.2273e-07 | 4.4421e-08 | 0.011189 | 0.011189 | 0.011189 | 0.99755 | -0.047203 | 0.99756 | -0.046859 | 3.074
69 | -0.015077 | -0.0037786 | 0.015079 | 0.00378 | 2.5444e-06 | 1.4533e-06 | 0.022489 | 0.022489 | 0.022489 | 0.99756 | -0.046859 | 0.99775 | -0.043317 | 6.1783
70 | -0.0078787 | -0.0019745 | 0.0078792 | 0.0019747 | 5.3475e-07 | 2.1697e-07 | 0.01197 | 0.01197 | 0.01197 | 0.97944 | -0.39602 | 0.97951 | -0.39459 | 3.2884
71 | -0.0078792 | -0.0019747 | 0.00788 | 0.0019751 | 8.2604e-07 | 3.3511e-07 | 0.01197 | 0.01197 | 0.01197 | 0.97951 | -0.39459 | 0.97962 | -0.39239 | 3.2884
72 | -0.010513 | -0.002635 | 0.010514 | 0.0026353 | 5.5277e-07 | 2.81e-07 | 0.015969 | 0.015969 | 0.015969 | 0.97962 | -0.39239 | 0.97968 | -0.39129 | 4.3872
73 | -0.013141 | -0.0032938 | 0.013142 | 0.0032943 | 8.6332e-07 | 4.7976e-07 | 0.01996 | 0.01996 | 0.01996 | 0.97968 | -0.39129 | 0.97975 | -0.38991 | 5.4835
74 | -0.010547 | -0.0026433 | 0.01055 | 0.0026447 | 2.725e-06 | 1.3601e-06 | 0.015728 | 0.015727 | 0.015728 | 0.99787 | -0.040881 | 0.99816 | -0.035459 | 4.3208
75 | 0.0033761 | 0.00084613 | -0.0033761 | -0.00084613 | 3.7551e-09 | -2.7578e-09 | 0.0050344 | 0.0050344 | 0.0050344 | 0.99787 | -0.040881 | 0.99787 | -0.040904 | 1.3831
76 | -0.017836 | -0.0044709 | 0.017838 | 0.0044716 | 1.1471e-06 | 6.7762e-07 | 0.02659 | 0.02659 | 0.02659 | 0.99816 | -0.035459 | 0.99823 | -0.034109 | 7.305
77 | -0.021451 | -0.0053773 | 0.021457 | 0.0053806 | 5.3731e-06 | 3.2556e-06 | 0.031977 | 0.031977 | 0.031977 | 0.99823 | -0.034109 | 0.9985 | -0.028853 | 8.785
78 | -0.069381 | -0.017403 | 0.069477 | 0.017464 | 9.5571e-05 | 6.0853e-05 | 0.1034 | 0.1034 | 0.1034 | 0.9985 | -0.028853 | 1 | 0 | 28.4068
79 | 0.047924 | 0.012023 | -0.0479 | -0.012007 | 2.3965e-05 | 1.5174e-05 | 0.071424 | 0.071424 | 0.071424 | 0.9985 | -0.028853 | 0.99795 | -0.039348 | 19.6219
80 | 0.42775 | 0.1097 | -0.42679 | -0.10908 | 0.00095791 | 0.00061175 | 0.63738 | 0.63738 | 0.63738 | 1 | 0 | 0.99755 | -0.046289 | 43.7764
81 | 0.023789 | 0.0059644 | -0.023784 | -0.0059617 | 4.499e-06 | 2.7548e-06 | 0.035471 | 0.035471 | 0.035471 | 0.99795 | -0.039348 | 0.99775 | -0.043317 | 9.7449
82 | 0.41995 | 0.10737 | -0.41981 | -0.10728 | 0.00013987 | 8.932e-05 | 0.62718 | 0.62718 | 0.62718 | 0.99755 | -0.046289 | 0.99719 | -0.053176 | 43.0753
83 | 0.0058684 | 0.0014707 | -0.0058681 | -0.0014707 | 2.4843e-07 | 5.3443e-08 | 0.0089014 | 0.0089015 | 0.0089015 | 0.98099 | -0.36562 | 0.98095 | -0.3665 | 2.4455
84 | 0.0078517 | 0.0019679 | -0.0078514 | -0.0019677 | 3.4552e-07 | 1.3893e-07 | 0.011903 | 0.011903 | 0.011903 | 0.98159 | -0.35398 | 0.98154 | -0.3549 | 3.27
85 | 0.40917 | 0.10461 | -0.40869 | -0.10431 | 0.00048441 | 0.0003093 | 0.6113 | 0.6113 | 0.6113 | 0.99719 | -0.053176 | 0.9959 | -0.077677 | 41.9851
86 | 0.40173 | 0.10256 | -0.40146 | -0.10239 | 0.00027519 | 0.0001757 | 0.60091 | 0.60091 | 0.60091 | 0.9959 | -0.077677 | 0.99516 | -0.091863 | 41.2712
87 | -0.13031 | -0.033023 | 0.1304 | 0.033076 | 8.5931e-05 | 5.3786e-05 | 0.19675 | 0.19675 | 0.19675 | 0.98621 | -0.26361 | 0.98692 | -0.24989 | 13.5128
88 | -0.1304 | -0.033076 | 0.13041 | 0.033086 | 1.6132e-05 | 1.0097e-05 | 0.19675 | 0.19675 | 0.19675 | 0.98692 | -0.24989 | 0.98705 | -0.24732 | 13.5128

## res_trafo
| p_hv_mw | q_hv_mvar | p_lv_mw | q_lv_mvar | pl_mw | ql_mvar | i_hv_ka | i_lv_ka | vm_hv_pu | va_hv_degree | vm_lv_pu | va_lv_degree | loading_percent
0 | -1.2729e-15 | -1.3162e-15 | 0.00165 | 1.2699e-07 | 0.00165 | 1.2699e-07 | 5.2857e-17 | 0.0023815 | 0.99998 | 149.9956 | 1 | 0 | 0.2619

## res_ext_grid
| p_mw | q_mvar
0 | 0.51389 | 0.13092

## res_load
| p_mw | q_mvar
0 | 0.0058363 | 0.0014627
1 | 0.0056376 | 0.0014129
2 | 0.0081609 | 0.0020453
3 | 0.011864 | 0.0029734
4 | 0.014072 | 0.0035267
5 | 0.0026273 | 0.00065846
6 | 0.015532 | 0.0038927
7 | 0.01052 | 0.0026365
8 | 0.011556 | 0.0028961
9 | 0.010582 | 0.0026522
10 | 0.0095357 | 0.0023899
11 | 0.010406 | 0.002608
12 | 0.015613 | 0.0039129
13 | 0.0073886 | 0.0018518
14 | 0.010363 | 0.0025973
15 | 0.0082688 | 0.0020724
16 | 0.023696 | 0.0059387
17 | 0.023897 | 0.0059892
18 | 0.015356 | 0.0038486
19 | 0.0065971 | 0.0016534
20 | 0.0054614 | 0.0013688
21 | 0.0050996 | 0.0012781
22 | 0.0026333 | 0.00065998
23 | 0.010159 | 0.0025461
24 | 0.0060699 | 0.0015213
25 | 0.0051005 | 0.0012783
26 | 0.007981 | 0.0020002
27 | 0.0045816 | 0.0011483
28 | 0.011357 | 0.0028464
29 | 0.011719 | 0.002937
30 | 0.0070976 | 0.0017788
31 | 0.0026222 | 0.00065718
32 | 0.0026248 | 0.00065784
33 | 0.0080732 | 0.0020233
34 | 0.0060282 | 0.0015108
35 | 0.0075012 | 0.00188
36 | 0.0075753 | 0.0018985
37 | 0.0026315 | 0.00065953
38 | 0.0026333 | 0.00065998
39 | 0.0026273 | 0.00065846
40 | 0.0026316 | 0.00065953
41 | 0.0071709 | 0.0017972
42 | 0.0072867 | 0.0018262
43 | 0.0033761 | 0.00084613
44 | 0.0036139 | 0.00090572
45 | 0.015011 | 0.0037621
46 | 0.024112 | 0.006043
47 | 0.0068434 | 0.0017151
48 | 0.008705 | 0.0021817
49 | 0.0083122 | 0.0020832
50 | 0.0079762 | 0.001999
51 | 0.0078514 | 0.0019677
52 | 0.0075744 | 0.0018983
53 | 0.0058681 | 0.0014707
54 | 0.010638 | 0.0026661
55 | 0.0069567 | 0.0017435
56 | 0.01156 | 0.0028973
57 | 0.0085318 | 0.0021383
58 | 0.0045112 | 0.0011306

## dtypes
| element | column | dtype
0 | bus | name | object
1 | bus | vn_kv | float64
2 | bus | type | object
3 | bus | zone | object
4 | bus | in_service | bool
5 | load | name | object
6 | load | bus | uint32
7 | load | p_mw | float64
8 | load | q_mvar | float64
9 | load | const_z_percent | float64
10 | load | const_i_percent | float64
11 | load | sn_mva | float64
12 | load | scaling | float64
13 | load | in_service | bool
14 | load | type | object
15 | ext_grid | name | object
16 | ext_grid | bus | uint32
17 | ext_grid | vm_pu | float64
18 | ext_grid | va_degree | float64
19 | ext_grid | slack_weight | float64
20 | ext_grid | in_service | bool
21 | line | name | object
22 | line | std_type | object
23 | line | from_bus | uint32
24 | line | to_bus | uint32
25 | line | length_km | float64
26 | line | r_ohm_per_km | float64
27 | line | x_ohm_per_km | float64
28 | line | c_nf_per_km | float64
29 | line | g_us_per_km | float64
30 | line | max_i_ka | float64
31 | line | df | float64
32 | line | parallel | uint32
33 | line | type | object
34 | line | in_service | bool
35 | trafo | name | object
36 | trafo | std_type | object
37 | trafo | hv_bus | uint32
38 | trafo | lv_bus | uint32
39 | trafo | sn_mva | float64
40 | trafo | vn_hv_kv | float64
41 | trafo | vn_lv_kv | float64
42 | trafo | vk_percent | float64
43 | trafo | vkr_percent | float64
44 | trafo | pfe_kw | float64
45 | trafo | i0_percent | float64
46 | trafo | shift_degree | float64
47 | trafo | tap_side | object
48 | trafo | tap_neutral | int32
49 | trafo | tap_min | int32
50 | trafo | tap_max | int32
51 | trafo | tap_step_percent | float64
52 | trafo | tap_step_degree | float64
53 | trafo | tap_pos | int32
54 | trafo | tap_phase_shifter | bool
55 | trafo | parallel | uint32
56 | trafo | df | float64
57 | trafo | in_service | bool
58 | line_geodata | coords | object
59 | bus_geodata | x | float64
60 | bus_geodata | y | float64
61 | bus_geodata | coords | object
62 | res_bus | vm_pu | float64
63 | res_bus | va_degree | float64
64 | res_bus | p_mw | float64
65 | res_bus | q_mvar | float64
66 | res_line | p_from_mw | float64
67 | res_line | q_from_mvar | float64
68 | res_line | p_to_mw | float64
69 | res_line | q_to_mvar | float64
70 | res_line | pl_mw | float64
71 | res_line | ql_mvar | float64
72 | res_line | i_from_ka | float64
73 | res_line | i_to_ka | float64
74 | res_line | i_ka | float64
75 | res_line | vm_from_pu | float64
76 | res_line | va_from_degree | float64
77 | res_line | vm_to_pu | float64
78 | res_line | va_to_degree | float64
79 | res_line | loading_percent | float64
80 | res_trafo | p_hv_mw | float64
81 | res_trafo | q_hv_mvar | float64
82 | res_trafo | p_lv_mw | float64
83 | res_trafo | q_lv_mvar | float64
84 | res_trafo | pl_mw | float64
85 | res_trafo | ql_mvar | float64
86 | res_trafo | i_hv_ka | float64
87 | res_trafo | i_lv_ka | float64
88 | res_trafo | vm_hv_pu | float64
89 | res_trafo | va_hv_degree | float64
90 | res_trafo | vm_lv_pu | float64
91 | res_trafo | va_lv_degree | float64
92 | res_trafo | loading_percent | float64
93 | res_ext_grid | p_mw | float64
94 | res_ext_grid | q_mvar | float64
95 | res_load | p_mw | float64
96 | res_load | q_mvar | float64

## parameters
| version | format_version | converged | OPF_converged | name | f_hz | sn_mva
0 | 2.14.6 | 2.14.0 | TRUE | FALSE |  | 50 | 1