## bus
| name | vn_kv | type | zone | in_service
0 | bus_LV_261-739_0_3_node_0 | 0.4 | n |  | TRUE
1 | bus_LV_261-739_0_3_node_1 | 0.4 | n |  | TRUE
2 | bus_LV_261-739_0_3_node_2 | 0.4 | n |  | TRUE
3 | bus_LV_261-739_0_3_node_3 | 0.4 | n |  | TRUE
4 | bus_LV_261-739_0_3_node_4 | 0.4 | n |  | TRUE
5 | bus_LV_261-739_0_3_node_20 | 0.4 | n |  | TRUE
6 | bus_LV_261-739_0_3_node_14 | 0.4 | n |  | TRUE
7 | bus_LV_261-739_0_3_node_21 | 0.4 | n |  | TRUE
8 | bus_LV_261-739_0_3_node_37 | 0.4 | n |  | TRUE
9 | bus_LV_261-739_0_3_node_15 | 0.4 | n |  | TRUE
10 | bus_LV_261-739_0_3_node_27 | 0.4 | n |  | TRUE
11 | bus_LV_261-739_0_3_node_42 | 0.4 | n |  | TRUE
12 | bus_LV_261-739_0_3_node_7 | 0.4 | n |  | TRUE
13 | bus_LV_261-739_0_3_node_13 | 0.4 | n |  | TRUE
14 | bus_LV_261-739_0_3_node_44 | 0.4 | n |  | TRUE
15 | bus_LV_261-739_0_3_node_43 | 0.4 | n |  | TRUE
16 | bus_LV_261-739_0_3_node_9 | 0.4 | n |  | TRUE
17 | bus_LV_261-739_0_3_node_19 | 0.4 | n |  | TRUE
18 | bus_LV_261-739_0_3_node_5 | 0.4 | n |  | TRUE
19 | bus_LV_261-739_0_3_node_6 | 0.4 | n |  | TRUE
20 | bus_LV_261-739_0_3_node_8 | 0.4 | n |  | TRUE
21 | bus_LV_261-739_0_3_node_45 | 0.4 | n |  | TRUE
22 | bus_LV_261-739_0_3_node_18 | 0.4 | n |  | TRUE
23 | bus_LV_261-739_0_3_node_17 | 0.4 | n |  | TRUE
24 | bus_LV_261-739_0_3_node_30 | 0.4 | n |  | TRUE
25 | bus_LV_261-739_0_3_node_29 | 0.4 | n |  | TRUE
26 | bus_LV_261-739_0_3_node_26 | 0.4 | n |  | TRUE
27 | bus_LV_261-739_0_3_node_34 | 0.4 | n |  | TRUE
28 | bus_LV_261-739_0_3_node_28 | 0.4 | n |  | TRUE
29 | bus_LV_261-739_0_3_node_22 | 0.4 | n |  | TRUE
30 | bus_LV_261-739_0_3_node_25 | 0.4 | n |  | TRUE
31 | bus_LV_261-739_0_3_node_23 | 0.4 | n |  | TRUE
32 | bus_LV_261-739_0_3_node_24 | 0.4 | n |  | TRUE
33 | bus_LV_261-739_0_3_node_35 | 0.4 | n |  | TRUE
34 | bus_LV_261-739_0_3_node_31 | 0.4 | n |  | TRUE
35 | bus_LV_261-739_0_3_node_32 | 0.4 | n |  | TRUE
36 | bus_LV_261-739_0_3_node_33 | 0.4 | n |  | TRUE
37 | bus_LV_261-739_0_3_node_36 | 0.4 | n |  | TRUE
38 | bus_LV_261-739_0_3_node_40 | 0.4 | n |  | TRUE
39 | bus_LV_261-739_0_3_node_38 | 0.4 | n |  | TRUE
40 | bus_LV_261-739_0_3_node_39 | 0.4 | n |  | TRUE
41 | bus_LV_261-739_0_3_node_41 | 0.4 | n |  | TRUE
42 | bus_MV_530_0_node_73 | 20 | n |  | TRUE

## load
| name | bus | p_mw | q_mvar | const_z_percent | const_i_percent | sn_mva | scaling | in_service | type
0 | LV_261-739_0_3_load_0 | 0 | 0.012541 | 0.003143 | 0 | 0 |  | 1 | TRUE | wye
1 | LV_261-739_0_3_load_1 | 1 | 0.015183 | 0.0038052 | 0 | 0 |  | 1 | TRUE | wye
2 | LV_261-739_0_3_load_2 | 2 | 0.014461 | 0.0036243 | 0 | 0 |  | 1 | TRUE | wye
3 | LV_261-739_0_3_load_3 | 3 | 0.0145 | 0.003634 | 0 | 0 |  | 1 | TRUE | wye
4 | LV_261-739_0_3_load_20 | 5 | 0.014039 | 0.0035184 | 0 | 0 |  | 1 | TRUE | wye
5 | LV_261-739_0_3_load_21 | 7 | 0.014329 | 0.0035911 | 0 | 0 |  | 1 | TRUE | wye
6 | LV_261-739_0_3_load_37 | 8 | 0.0074564 | 0.0018687 | 0 | 0 |  | 1 | TRUE | wye
7 | LV_261-739_0_3_load_42 | 11 | 0.013695 | 0.0034322 | 0 | 0 |  | 1 | TRUE | wye
8 | LV_261-739_0_3_load_44 | 14 | 0.011312 | 0.0028349 | 0 | 0 |  | 1 | TRUE | wye
9 | LV_261-739_0_3_load_43 | 15 | 0.012118 | 0.0030371 | 0 | 0 |  | 1 | TRUE | wye
10 | LV_261-739_0_3_load_19 | 17 | 0.0096986 | 0.0024307 | 0 | 0 |  | 1 | TRUE | wye
11 | LV_261-739_0_3_load_5 | 18 | 0.013005 | 0.0032593 | 0 | 0 |  | 1 | TRUE | wye
12 | LV_261-739_0_3_load_6 | 19 | 0.0095982 | 0.0024055 | 0 | 0 |  | 1 | TRUE | wye
13 | LV_261-739_0_3_load_8 | 20 | 0.0096679 | 0.002423 | 0 | 0 |  | 1 | TRUE | wye
14 | LV_261-739_0_3_load_45 | 21 | 0.0096498 | 0.0024185 | 0 | 0 |  | 1 | TRUE | wye
15 | LV_261-739_0_3_load_18 | 22 | 0.0088284 | 0.0022126 | 0 | 0 |  | 1 | TRUE | wye
16 | LV_261-739_0_3_load_17 | 23 | 0.0040044 | 0.0010036 | 0 | 0 |  | 1 | TRUE | wye
17 | LV_261-739_0_3_load_26 | 26 | 0.0095581 | 0.0023955 | 0 | 0 |  | 1 | TRUE | wye
18 | LV_261-739_0_3_load_34 | 27 | 0.007241 | 0.0018148 | 0 | 0 |  | 1 | TRUE | wye
19 | LV_261-739_0_3_load_28 | 28 | 0.0089926 | 0.0022538 | 0 | 0 |  | 1 | TRUE | wye
20 | LV_261-739_0_3_load_22 | 29 | 0.013858 | 0.0034732 | 0 | 0 |  | 1 | TRUE | wye
21 | LV_261-739_0_3_load_25 | 30 | 0.012876 | 0.0032271 | 0 | 0 |  | 1 | TRUE | wye
22 | LV_261-739_0_3_load_23 | 31 | 0.014168 | 0.0035509 | 0 | 0 |  | 1 | TRUE | wye
23 | LV_261-739_0_3_load_24 | 32 | 0.0082827 | 0.0020758 | 0 | 0 |  | 1 | TRUE | wye
24 | LV_261-739_0_3_load_35 | 33 | 0.00836 | 0.0020952 | 0 | 0 |  | 1 | TRUE | wye
25 | LV_261-739_0_3_load_31 | 34 | 0.0074662 | 0.0018712 | 0 | 0 |  | 1 | TRUE | wye
26 | LV_261-739_0_3_load_32 | 35 | 0.0055569 | 0.0013927 | 0 | 0 |  | 1 | TRUE | wye
27 | LV_261-739_0_3_load_33 | 36 | 0.0076384 | 0.0019144 | 0 | 0 |  | 1 | TRUE | wye
28 | LV_261-739_0_3_load_40 | 38 | 0.0044174 | 0.0011071 | 0 | 0 |  | 1 | TRUE | wye
29 | LV_261-739_0_3_load_38 | 39 | 0.0065933 | 0.0016524 | 0 | 0 |  | 1 | TRUE | wye
30 | LV_261-739_0_3_load_39 | 40 | 0.003943 | 0.0009882 | 0 | 0 |  | 1 | TRUE | wye
31 | LV_261-739_0_3_load_41 | 41 | 0.0043227 | 0.0010834 | 0 | 0 |  | 1 | TRUE | wye

## ext_grid
| name | bus | vm_pu | va_degree | slack_weight | in_service
0 |  | 31 | 1 | 0 | 1 | TRUE

## line
| name | std_type | from_bus | to_bus | length_km | r_ohm_per_km | x_ohm_per_km | c_nf_per_km | g_us_per_km | max_i_ka | df | parallel | type | in_service
0 | LV_261-739_0_3_line_0 |  | 0 | 1 | 0.010645 | 0.125 | 0.08 | 261 | 0 | 0.364 | 1 | 1 | cs | TRUE
1 | LV_261-739_0_3_line_1 |  | 0 | 2 | 0.022046 | 0.125 | 0.08 | 261 | 0 | 0.364 | 1 | 1 | cs | TRUE
2 | LV_261-739_0_3_line_2 |  | 1 | 3 | 0.001594 | 0.125 | 0.08 | 261 | 0 | 0.364 | 1 | 1 | cs | TRUE
3 | LV_261-739_0_3_line_3 |  | 2 | 4 | 0.052525 | 0.125 | 0.08 | 261 | 0 | 0.364 | 1 | 1 | cs | TRUE
4 | LV_261-739_0_3_line_4 |  | 3 | 5 | 0.015981 | 0.125 | 0.08 | 261 | 0 | 0.364 | 1 | 1 | cs | TRUE
5 | LV_261-739_0_3_line_5 |  | 4 | 6 | 0.0064803 | 0.125 | 0.08 | 261 | 0 | 0.364 | 1 | 1 | cs | TRUE
6 | LV_261-739_0_3_line_6 |  | 5 | 7 | 0.00030152 | 0.125 | 0.08 | 261 | 0 | 0.364 | 1 | 1 | cs | TRUE
7 | LV_261-739_0_3_line_7 |  | 6 | 8 | 0.026263 | 0.125 | 0.08 | 261 | 0 | 0.364 | 1 | 1 | cs | TRUE
8 | LV_261-739_0_3_line_8 |  | 7 | 29 | 0.015798 | 0.125 | 0.08 | 261 | 0 | 0.364 | 1 | 2 | cs | TRUE
9 | LV_261-739_0_3_line_9 |  | 8 | 24 | 0.021892 | 0.125 | 0.08 | 261 | 0 | 0.364 | 1 | 1 | cs | TRUE
10 | LV_261-739_0_3_line_10 |  | 9 | 10 | 0.010437 | 0.125 | 0.08 | 261 | 0 | 0.364 | 1 | 1 | cs | TRUE
11 | LV_261-739_0_3_line_11 |  | 9 | 11 | 0.023287 | 0.125 | 0.08 | 261 | 0 | 0.364 | 1 | 1 | cs | TRUE
12 | LV_261-739_0_3_line_12 |  | 9 | 12 | 0.024988 | 0.125 | 0.08 | 261 | 0 | 0.364 | 1 | 1 | cs | TRUE
13 | LV_261-739_0_3_line_13 |  | 10 | 25 | 0.017236 | 0.125 | 0.08 | 261 | 0 | 0.364 | 1 | 1 | cs | TRUE
14 | LV_261-739_0_3_line_14 |  | 10 | 26 | 0.016369 | 0.125 | 0.08 | 261 | 0 | 0.364 | 1 | 1 | cs | TRUE
15 | LV_261-739_0_3_line_15 |  | 12 | 18 | 0.004948 | 0.125 | 0.08 | 261 | 0 | 0.364 | 1 | 1 | cs | TRUE
16 | LV_261-739_0_3_line_16 |  | 12 | 16 | 0.04514 | 0.125 | 0.08 | 261 | 0 | 0.364 | 1 | 1 | cs | TRUE
17 | LV_261-739_0_3_line_17 |  | 13 | 14 | 0.03166 | 0.125 | 0.08 | 261 | 0 | 0.364 | 1 | 1 | cs | TRUE
18 | LV_261-739_0_3_line_18 |  | 13 | 15 | 0.016524 | 0.125 | 0.08 | 261 | 0 | 0.364 | 1 | 1 | cs | TRUE
19 | LV_261-739_0_3_line_19 |  | 14 | 21 | 0.017156 | 0.125 | 0.08 | 261 | 0 | 0.364 | 1 | 1 | cs | TRUE
20 | LV_261-739_0_3_line_20 |  | 16 | 17 | 0.014046 | 0.125 | 0.08 | 261 | 0 | 0.364 | 1 | 1 | cs | TRUE
21 | LV_261-739_0_3_line_21 |  | 17 | 22 | 0.032489 | 0.125 | 0.08 | 261 | 0 | 0.364 | 1 | 1 | cs | TRUE
22 | LV_261-739_0_3_line_22 |  | 18 | 19 | 0.013428 | 0.125 | 0.08 | 261 | 0 | 0.364 | 1 | 1 | cs | TRUE
23 | LV_261-739_0_3_line_23 |  | 19 | 20 | 0.015844 | 0.125 | 0.08 | 261 | 0 | 0.364 | 1 | 1 | cs | TRUE
24 | LV_261-739_0_3_line_24 |  | 20 | 21 | 0.015894 | 0.125 | 0.08 | 261 | 0 | 0.364 | 1 | 1 | cs | TRUE
25 | LV_261-739_0_3_line_25 |  | 22 | 23 | 0.016132 | 0.125 | 0.08 | 261 | 0 | 0.364 | 1 | 1 | cs | TRUE
26 | LV_261-739_0_3_line_26 |  | 24 | 27 | 0.012793 | 0.125 | 0.08 | 261 | 0 | 0.364 | 1 | 1 | cs | TRUE
27 | LV_261-739_0_3_line_27 |  | 25 | 28 | 0.010587 | 0.125 | 0.08 | 261 | 0 | 0.364 | 1 | 1 | cs | TRUE
28 | LV_261-739_0_3_line_28 |  | 26 | 32 | 0.016545 | 0.125 | 0.08 | 261 | 0 | 0.364 | 1 | 1 | cs | TRUE
29 | LV_261-739_0_3_line_29 |  | 27 | 33 | 0.00064629 | 0.125 | 0.08 | 261 | 0 | 0.364 | 1 | 1 | cs | TRUE
30 | LV_261-739_0_3_line_30 |  | 29 | 30 | 0.00075394 | 0.125 | 0.08 | 261 | 0 | 0.364 | 1 | 2 | cs | TRUE
31 | LV_261-739_0_3_line_31 |  | 30 | 31 | 0.01548 | 0.125 | 0.08 | 261 | 0 | 0.364 | 1 | 2 | cs | TRUE
32 | LV_261-739_0_3_line_32 |  | 31 | 32 | 8.2361e-05 | 0.125 | 0.08 | 261 | 0 | 0.364 | 1 | 1 | cs | TRUE
33 | LV_261-739_0_3_line_33 |  | 33 | 37 | 0.012287 | 0.125 | 0.08 | 261 | 0 | 0.364 | 1 | 1 | cs | TRUE
34 | LV_261-739_0_3_line_34 |  | 34 | 35 | 0.0026874 | 0.125 | 0.08 | 261 | 0 | 0.364 | 1 | 1 | cs | TRUE
35 | LV_261-739_0_3_line_35 |  | 35 | 36 | 0.013544 | 0.125 | 0.08 | 261 | 0 | 0.364 | 1 | 1 | cs | TRUE
36 | LV_261-739_0_3_line_36 |  | 36 | 37 | 0.0062388 | 0.125 | 0.08 | 261 | 0 | 0.364 | 1 | 1 | cs | TRUE
37 | LV_261-739_0_3_line_37 |  | 37 | 38 | 0.0096644 | 0.125 | 0.08 | 261 | 0 | 0.364 | 1 | 1 | cs | TRUE
38 | LV_261-739_0_3_line_38 |  | 38 | 39 | 0.001957 | 0.125 | 0.08 | 261 | 0 | 0.364 | 1 | 1 | cs | TRUE
39 | LV_261-739_0_3_line_39 |  | 39 | 40 | 0.012659 | 0.125 | 0.08 | 261 | 0 | 0.364 | 1 | 1 | cs | TRUE
40 | LV_261-739_0_3_line_40 |  | 40 | 41 | 0.0015193 | 0.125 | 0.08 | 261 | 0 | 0.364 | 1 | 1 | cs | TRUE

## trafo
| name | std_type | hv_bus | lv_bus | sn_mva | vn_hv_kv | vn_lv_kv | vk_percent | vkr_percent | pfe_kw | i0_percent | shift_degree | tap_side | tap_neutral | tap_min | tap_max | tap_step_percent | tap_step_degree | tap_pos | tap_phase_shifter | parallel | df | in_service
0 | LV_261-739_0_3_trafo_23 | 0.63 MVA 20/0.4 kV | 42 | 31 | 0.63 | 20 | 0.4 | 6 | 1.206 | 1.65 | 0.2619 | 150 | hv | 0 | -2 | 2 | 2.5 | 0 | 0 | FALSE | 1 | 1 | TRUE

## line_geodata
| x0 | y0 | x1 | y1 | x2 | y2 | x3 | y3 | x4 | y4
0 | 2682050.3398 | 1249650.2776 | 2682051.0567 | 1249655.3918 | 2682053.2695 | 1249660.4055
1 | 2682050.3398 | 1249650.2776 | 2682049.8885 | 1249647.0584 | 2682051.1983 | 1249639.1707 | 2682053.7512 | 1249633.1238 | 2682056.6815 | 1249630.0648
2 | 2682053.2695 | 1249660.4055 | 2682053.9131 | 1249661.8638
3 | 2682099.8281 | 1249600.2707 | 2682093.3107 | 1249604.1611 | 2682059.1756 | 1249627.4613 | 2682056.6815 | 1249630.0648
4 | 2682053.9131 | 1249661.8638 | 2682054.439 | 1249663.0554 | 2682061.3877 | 1249675.9849
5 | 2682099.8281 | 1249600.2707 | 2682101.6328 | 1249603.5314 | 2682102.9661 | 1249605.9406
6 | 2682061.3877 | 1249675.9849 | 2682061.5305 | 1249676.2505
7 | 2682102.9661 | 1249605.9406 | 2682115.6731 | 1249628.9247
8 | 2682069.0086 | 1249690.1662 | 2682065.0535 | 1249682.8058 | 2682061.5305 | 1249676.2505
9 | 2682126.265 | 1249648.0834 | 2682115.6731 | 1249628.9247
10 | 2682092.3108 | 1249733.5319 | 2682089.476 | 1249743.5778
11 | 2682089.476 | 1249743.5778 | 2682067.1321 | 1249737.0187
12 | 2682089.476 | 1249743.5778 | 2682102.3296 | 1249747.2141 | 2682101.3673 | 1249751.2704 | 2682100.6956 | 1249753.9742 | 2682099.5455 | 1249758.5061
13 | 2682092.3108 | 1249733.5319 | 2682107.518 | 1249725.3364
14 | 2682092.3108 | 1249733.5319 | 2682084.5629 | 1249719.113
15 | 2682099.5455 | 1249758.5061 | 2682094.7796 | 1249759.8362
16 | 2682126.5939 | 1249789.9373 | 2682114.643 | 1249763.1297 | 2682099.5455 | 1249758.5061
17 | 2682004.6212 | 1249742.0245 | 2682015.3349 | 1249738.7926 | 2682021.1025 | 1249737.7827 | 2682035.0409 | 1249742.1748
18 | 2682004.6212 | 1249742.0245 | 2682002.5067 | 1249748.0442 | 2682002.1509 | 1249751.931 | 2682003.1135 | 1249755.4803 | 2682004.1259 | 1249757.835
19 | 2682035.0409 | 1249742.1748 | 2682037.8596 | 1249743.0629 | 2682051.4753 | 1249747.0984
20 | 2682126.5939 | 1249789.9373 | 2682113.4691 | 1249794.941
21 | 2682113.4691 | 1249794.941 | 2682083.1119 | 1249806.5145
22 | 2682094.7796 | 1249759.8362 | 2682094.611 | 1249759.8832 | 2682081.9048 | 1249756.1173
23 | 2682066.7137 | 1249751.6149 | 2682081.9048 | 1249756.1173
24 | 2682051.4753 | 1249747.0984 | 2682066.7137 | 1249751.6149
25 | 2682067.9293 | 1249811.958 | 2682076.1617 | 1249809.1642 | 2682083.1119 | 1249806.5145
26 | 2682126.265 | 1249648.0834 | 2682119.6546 | 1249651.6055 | 2682115.0126 | 1249654.1699
27 | 2682107.518 | 1249725.3364 | 2682116.8348 | 1249720.3086
28 | 2682084.5629 | 1249719.113 | 2682076.7314 | 1249704.5386
29 | 2682114.4469 | 1249654.4824 | 2682115.0126 | 1249654.1699
30 | 2682069.0086 | 1249690.1662 | 2682069.3654 | 1249690.8304
31 | 2682069.3654 | 1249690.8304 | 2682076.6925 | 1249704.466
32 | 2682076.6925 | 1249704.466 | 2682076.7314 | 1249704.5386
33 | 2682103.6984 | 1249660.4355 | 2682109.1694 | 1249657.3979 | 2682114.4469 | 1249654.4824
34 | 2682094.4939 | 1249642.9243 | 2682093.2435 | 1249640.5454
35 | 2682100.7956 | 1249654.9131 | 2682094.4939 | 1249642.9243
36 | 2682103.6984 | 1249660.4355 | 2682100.7956 | 1249654.9131
37 | 2682103.6984 | 1249660.4355 | 2682108.2283 | 1249668.9725
38 | 2682109.1455 | 1249670.7012 | 2682108.2283 | 1249668.9725
39 | 2682109.1455 | 1249670.7012 | 2682115.0789 | 1249681.8833
40 | 2682115.0789 | 1249681.8833 | 2682115.791 | 1249683.2254

## bus_geodata
| x | y | coords
0 | 2682050.3398 | 1249650.2776
1 | 2682053.2695 | 1249660.4055
2 | 2682056.6815 | 1249630.0648
3 | 2682053.9131 | 1249661.8638
4 | 2682099.8281 | 1249600.2707
5 | 2682061.3877 | 1249675.9849
6 | 2682102.9661 | 1249605.9406
7 | 2682061.5305 | 1249676.2505
8 | 2682115.6731 | 1249628.9247
9 | 2682089.476 | 1249743.5778
10 | 2682092.3108 | 1249733.5319
11 | 2682067.1321 | 1249737.0187
12 | 2682099.5455 | 1249758.5061
13 | 2682004.6212 | 1249742.0245
14 | 2682035.0409 | 1249742.1748
15 | 2682004.1259 | 1249757.835
16 | 2682126.5939 | 1249789.9373
17 | 2682113.4691 | 1249794.941
18 | 2682094.7796 | 1249759.8362
19 | 2682081.9048 | 1249756.1173
20 | 2682066.7137 | 1249751.6149
21 | 2682051.4753 | 1249747.0984
22 | 2682083.1119 | 1249806.5145
23 | 2682067.9293 | 1249811.958
24 | 2682126.265 | 1249648.0834
25 | 2682107.518 | 1249725.3364
26 | 2682084.5629 | 1249719.113
27 | 2682115.0126 | 1249654.1699
28 | 2682116.8348 | 1249720.3086
29 | 2682069.0086 | 1249690.1662
30 | 2682069.3655 | 1249690.8304
31 | 2682076.6925 | 1249704.466
32 | 2682076.7314 | 1249704.5386
33 | 2682114.4469 | 1249654.4824
34 | 2682093.2435 | 1249640.5454
35 | 2682094.4939 | 1249642.9243
36 | 2682100.7956 | 1249654.9131
37 | 2682103.6984 | 1249660.4355
38 | 2682108.2283 | 1249668.9725
39 | 2682109.1455 | 1249670.7012
40 | 2682115.0789 | 1249681.8833
41 | 2682115.791 | 1249683.2254
42 | 2682092.3108 | 1249733.5319

## line_std_types
| c_nf_per_km | r_ohm_per_km | x_ohm_per_km | max_i_ka | type | q_mm2 | alpha | voltage_rating
NAYY 4x50 SE | 210 | 0.642 | 0.083 | 0.142 | cs | 50 | 0.00403 | LV
NAYY 4x120 SE | 264 | 0.225 | 0.08 | 0.242 | cs | 120 | 0.00403 | LV
NAYY 4x150 SE | 261 | 0.208 | 0.08 | 0.27 | cs | 150 | 0.00403 | LV
NA2XS2Y 1x95 RM/25 12/20 kV | 216 | 0.313 | 0.132 | 0.252 | cs | 95 | 0.00403 | MV
NA2XS2Y 1x185 RM/25 12/20 kV | 273 | 0.161 | 0.117 | 0.362 | cs | 185 | 0.00403 | MV
NA2XS2Y 1x240 RM/25 12/20 kV | 304 | 0.122 | 0.112 | 0.421 | cs | 240 | 0.00403 | MV
NA2XS2Y 1x95 RM/25 6/10 kV | 315 | 0.313 | 0.123 | 0.249 | cs | 95 | 0.00403 | MV
NA2XS2Y 1x185 RM/25 6/10 kV | 406 | 0.161 | 0.11 | 0.358 | cs | 185 | 0.00403 | MV
NA2XS2Y 1x240 RM/25 6/10 kV | 456 | 0.122 | 0.105 | 0.416 | cs | 240 | 0.00403 | MV
NA2XS2Y 1x150 RM/25 12/20 kV | 250 | 0.206 | 0.116 | 0.319 | cs | 150 | 0.00403 | MV
NA2XS2Y 1x120 RM/25 12/20 kV | 230 | 0.253 | 0.119 | 0.283 | cs | 120 | 0.00403 | MV
NA2XS2Y 1x70 RM/25 12/20 kV | 190 | 0.443 | 0.132 | 0.22 | cs | 70 | 0.00403 | MV
NA2XS2Y 1x150 RM/25 6/10 kV | 360 | 0.206 | 0.11 | 0.315 | cs | 150 | 0.00403 | MV
NA2XS2Y 1x120 RM/25 6/10 kV | 340 | 0.253 | 0.113 | 0.28 | cs | 120 | 0.00403 | MV
NA2XS2Y 1x70 RM/25 6/10 kV | 280 | 0.443 | 0.123 | 0.217 | cs | 70 | 0.00403 | MV
N2XS(FL)2Y 1x120 RM/35 64/110 kV | 112 | 0.153 | 0.166 | 0.366 | cs | 120 | 0.00393 | HV
N2XS(FL)2Y 1x185 RM/35 64/110 kV | 125 | 0.099 | 0.156 | 0.457 | cs | 185 | 0.00393 | HV
N2XS(FL)2Y 1x240 RM/35 64/110 kV | 135 | 0.075 | 0.149 | 0.526 | cs | 240 | 0.00393 | HV
N2XS(FL)2Y 1x300 RM/35 64/110 kV | 144 | 0.06 | 0.144 | 0.588 | cs | 300 | 0.00393 | HV
15-AL1/3-ST1A 0.4 | 11 | 1.8769 | 0.35 | 0.105 | ol | 16 | 0.00403 | LV
24-AL1/4-ST1A 0.4 | 11.25 | 1.2012 | 0.335 | 0.14 | ol | 24 | 0.00403 | LV
48-AL1/8-ST1A 0.4 | 12.2 | 0.5939 | 0.3 | 0.21 | ol | 48 | 0.00403 | LV
94-AL1/15-ST1A 0.4 | 13.2 | 0.306 | 0.29 | 0.35 | ol | 94 | 0.00403 | LV
34-AL1/6-ST1A 10.0 | 9.7 | 0.8342 | 0.36 | 0.17 | ol | 34 | 0.00403 | MV
48-AL1/8-ST1A 10.0 | 10.1 | 0.5939 | 0.35 | 0.21 | ol | 48 | 0.00403 | MV
70-AL1/11-ST1A 10.0 | 10.4 | 0.4132 | 0.339 | 0.29 | ol | 70 | 0.00403 | MV
94-AL1/15-ST1A 10.0 | 10.75 | 0.306 | 0.33 | 0.35 | ol | 94 | 0.00403 | MV
122-AL1/20-ST1A 10.0 | 11.1 | 0.2376 | 0.323 | 0.41 | ol | 122 | 0.00403 | MV
149-AL1/24-ST1A 10.0 | 11.25 | 0.194 | 0.315 | 0.47 | ol | 149 | 0.00403 | MV
34-AL1/6-ST1A 20.0 | 9.15 | 0.8342 | 0.382 | 0.17 | ol | 34 | 0.00403 | MV
48-AL1/8-ST1A 20.0 | 9.5 | 0.5939 | 0.372 | 0.21 | ol | 48 | 0.00403 | MV
70-AL1/11-ST1A 20.0 | 9.7 | 0.4132 | 0.36 | 0.29 | ol | 70 | 0.00403 | MV
94-AL1/15-ST1A 20.0 | 10 | 0.306 | 0.35 | 0.35 | ol | 94 | 0.00403 | MV
122-AL1/20-ST1A 20.0 | 10.3 | 0.2376 | 0.344 | 0.41 | ol | 122 | 0.00403 | MV
149-AL1/24-ST1A 20.0 | 10.5 | 0.194 | 0.337 | 0.47 | ol | 149 | 0.00403 | MV
184-AL1/30-ST1A 20.0 | 10.75 | 0.1571 | 0.33 | 0.535 | ol | 184 | 0.00403 | MV
243-AL1/39-ST1A 20.0 | 11 | 0.1188 | 0.32 | 0.645 | ol | 243 | 0.00403 | MV
48-AL1/8-ST1A 110.0 | 8 | 0.5939 | 0.46 | 0.21 | ol | 48 | 0.00403 | HV
70-AL1/11-ST1A 110.0 | 8.4 | 0.4132 | 0.45 | 0.29 | ol | 70 | 0.00403 | HV
94-AL1/15-ST1A 110.0 | 8.65 | 0.306 | 0.44 | 0.35 | ol | 94 | 0.00403 | HV
122-AL1/20-ST1A 110.0 | 8.5 | 0.2376 | 0.43 | 0.41 | ol | 122 | 0.00403 | HV
149-AL1/24-ST1A 110.0 | 8.75 | 0.194 | 0.41 | 0.47 | ol | 149 | 0.00403 | HV
184-AL1/30-ST1A 110.0 | 8.8 | 0.1571 | 0.4 | 0.535 | ol | 184 | 0.00403 | HV
243-AL1/39-ST1A 110.0 | 9 | 0.1188 | 0.39 | 0.645 | ol | 243 | 0.00403 | HV
305-AL1/39-ST1A 110.0 | 9.2 | 0.0949 | 0.38 | 0.74 | ol | 305 | 0.00403 | HV
490-AL1/64-ST1A 110.0 | 9.75 | 0.059 | 0.37 | 0.96 | ol | 490 | 0.00403 | HV
679-AL1/86-ST1A 110.0 | 9.95 | 0.042 | 0.36 | 1.15 | ol | 679 | 0.00403 | HV
490-AL1/64-ST1A 220.0 | 10 | 0.059 | 0.285 | 0.96 | ol | 490 | 0.00403 | HV
679-AL1/86-ST1A 220.0 | 11.7 | 0.042 | 0.275 | 1.15 | ol | 679 | 0.00403 | HV
490-AL1/64-ST1A 380.0 | 11 | 0.059 | 0.253 | 0.96 | ol | 490 | 0.00403 | HV
679-AL1/86-ST1A 380.0 | 14.6 | 0.042 | 0.25 | 1.15 | ol | 679 | 0.00403 | HV

## trafo_std_types
| i0_percent | pfe_kw | vkr_percent | sn_mva | vn_lv_kv | vn_hv_kv | vk_percent | shift_degree | vector_group | tap_side | tap_neutral | tap_min | tap_max | tap_step_degree | tap_step_percent | tap_phase_shifter
160 MVA 380/110 kV | 0.06 | 60 | 0.25 | 160 | 110 | 380 | 12.2 | 0 | Yy0 | hv | 0 | -9 | 9 | 0 | 1.5 | FALSE
100 MVA 220/110 kV | 0.06 | 55 | 0.26 | 100 | 110 | 220 | 12 | 0 | Yy0 | hv | 0 | -9 | 9 | 0 | 1.5 | FALSE
63 MVA 110/20 kV | 0.04 | 22 | 0.32 | 63 | 20 | 110 | 18 | 150 | YNd5 | hv | 0 | -9 | 9 | 0 | 1.5 | FALSE
40 MVA 110/20 kV | 0.05 | 18 | 0.34 | 40 | 20 | 110 | 16.2 | 150 | YNd5 | hv | 0 | -9 | 9 | 0 | 1.5 | FALSE
25 MVA 110/20 kV | 0.07 | 14 | 0.41 | 25 | 20 | 110 | 12 | 150 | YNd5 | hv | 0 | -9 | 9 | 0 | 1.5 | FALSE
63 MVA 110/10 kV | 0.04 | 22 | 0.32 | 63 | 10 | 110 | 18 | 150 | YNd5 | hv | 0 | -9 | 9 | 0 | 1.5 | FALSE
40 MVA 110/10 kV | 0.05 | 18 | 0.34 | 40 | 10 | 110 | 16.2 | 150 | YNd5 | hv | 0 | -9 | 9 | 0 | 1.5 | FALSE
25 MVA 110/10 kV | 0.07 | 14 | 0.41 | 25 | 10 | 110 | 12 | 150 | YNd5 | hv | 0 | -9 | 9 | 0 | 1.5 | FALSE
0.25 MVA 20/0.4 kV | 0.32 | 0.8 | 1.44 | 0.25 | 0.4 | 20 | 6 | 150 | Yzn5 | hv | 0 | -2 | 2 | 0 | 2.5 | FALSE
0.4 MVA 20/0.4 kV | 0.3375 | 1.35 | 1.425 | 0.4 | 0.4 | 20 | 6 | 150 | Dyn5 | hv | 0 | -2 | 2 | 0 | 2.5 | FALSE
0.63 MVA 20/0.4 kV | 0.2619 | 1.65 | 1.206 | 0.63 | 0.4 | 20 | 6 | 150 | Dyn5 | hv | 0 | -2 | 2 | 0 | 2.5 | FALSE
0.25 MVA 10/0.4 kV | 0.24 | 0.6 | 1.2 | 0.25 | 0.4 | 10 | 4 | 150 | Dyn5 | hv | 0 | -2 | 2 | 0 | 2.5 | FALSE
0.4 MVA 10/0.4 kV | 0.2375 | 0.95 | 1.325 | 0.4 | 0.4 | 10 | 4 | 150 | Dyn5 | hv | 0 | -2 | 2 | 0 | 2.5 | FALSE
0.63 MVA 10/0.4 kV | 0.1873 | 1.18 | 1.0794 | 0.63 | 0.4 | 10 | 4 | 150 | Dyn5 | hv | 0 | -2 | 2 | 0 | 2.5 | FALSE

## trafo3w_std_types
| sn_hv_mva | sn_mv_mva | sn_lv_mva | vn_hv_kv | vn_mv_kv | vn_lv_kv | vk_hv_percent | vk_mv_percent | vk_lv_percent | vkr_hv_percent | vkr_mv_percent | vkr_lv_percent | pfe_kw | i0_percent | shift_mv_degree | shift_lv_degree | vector_group | tap_side | tap_neutral | tap_min | tap_max | tap_step_percent
63/25/38 MVA 110/20/10 kV | 63 | 25 | 38 | 110 | 20 | 10 | 10.4 | 10.4 | 10.4 | 0.28 | 0.32 | 0.35 | 35 | 0.89 | 0 | 0 | YN0yn0yn0 | hv | 0 | -10 | 10 | 1.2
63/25/38 MVA 110/10/10 kV | 63 | 25 | 38 | 110 | 10 | 10 | 10.4 | 10.4 | 10.4 | 0.28 | 0.32 | 0.35 | 35 | 0.89 | 0 | 0 | YN0yn0yn0 | hv | 0 | -10 | 10 | 1.2

## fuse_std_types
| fuse_type | i_rated_a | t_avg | t_min | t_total | x_avg | x_min | x_total
HV 100A | HV 100A | 100 | 0 | [10.0, 3.64, 0.854, 0.281, 0.1, 0.0531, 0.022, 0.01] | [10.0, 4.267, 1.21, 0.403, 0.1, 0.058, 0.022, 0.01] | 0 | [300.0, 350.0, 450.0, 550.0, 700.0, 850.0, 1200.0, 1752.0] | [600.0, 700.0, 900.0, 1150.0, 1665.0, 2000.0, 3000.0, 4313.0]
HV 10A | HV 10A | 10 | 0 | [10.0, 1675.0, 0.344, 0.156, 0.1, 0.0417, 0.0171, 0.01] | [10.0, 1.3, 0.3, 0.155, 0.1, 0.0555, 0.023, 0.01] | 0 | [30.0, 32.0, 35.0, 37.0, 39.0, 50.0, 70.0, 88.0] | [60.0, 70.0, 80.0, 87.0, 94.0, 110.0, 150.0, 216.0]
HV 125A | HV 125A | 125 | 0 | [10.0, 1.82, 0.344, 0.1, 0.0467, 0.0269, 0.01] | [10.0, 2.478, 0.426, 0.1, 0.0427, 0.0211, 0.01] | 0 | [375.0, 500.0, 700.0, 925.0, 1200.0, 1500.0, 2341.0] | [750.0, 1000.0, 1500.0, 2200.0, 3000.0, 4000.0, 5765.0]
HV 160A | HV 160A | 160 | 0 | [10.0, 4.15, 1.03, 0.198, 0.1, 0.051, 0.0172, 0.01] | [10.0, 2.3, 0.734, 0.274, 0.1, 0.046, 0.0177, 0.01] | 0 | [480.0, 550.0, 700.0, 1000.0, 1260.0, 1600.0, 2500.0, 3227.0] | [960.0, 1300.0, 1700.0, 2200.0, 2996.0, 4000.0, 6000.0, 7946.0]
HV 16A | HV 16A | 16 | 0 | [10.0, 0.352, 0.164, 0.1, 0.0649, 0.0342, 0.01] | [10.0, 2.34, 0.722, 0.181, 0.1, 0.055, 0.0296, 0.01] | 0 | [48.0, 60.0, 65.0, 71.0, 80.0, 100.0, 162.0] | [96.0, 110.0, 125.0, 150.0, 168.0, 200.0, 250.0, 398.0]
HV 200A | HV 200A | 200 | 0 | [10.0, 4.267, 1.21, 0.403, 0.1, 0.058, 0.022, 0.01] | [10.0, 3.73, 1.654, 0.328, 0.1, 0.0531, 0.019, 0.01] | 0 | [600.0, 700.0, 900.0, 1150.0, 1665.0, 2000.0, 3000.0, 4313.0] | [1200.0, 1500.0, 1800.0, 2700.0, 3960.0, 5000.0, 7500.0, 10620.0]
HV 20A | HV 20A | 20 | 0 | [10.0, 1.3, 0.3, 0.155, 0.1, 0.0555, 0.023, 0.01] | [10.0, 1.3, 0.161, 0.1, 0.0611, 0.0399, 0.0141, 0.01] | 0 | [60.0, 70.0, 80.0, 87.0, 94.0, 110.0, 150.0, 216.0] | [120.0, 150.0, 200.0, 223.0, 260.0, 300.0, 450.0, 532.0]
HV 25A | HV 25A | 25 | 0 | [10.0, 2.512, 0.833, 0.299, 0.1, 0.0372, 0.0223, 0.01] | [10.0, 3.125, 0.597, 0.198, 0.1, 0.0378, 0.022, 0.01] | 0 | [75.0, 82.0, 90.0, 100.0, 124.0, 170.0, 200.0, 289.0] | [150.0, 170.0, 210.0, 250.0, 294.0, 400.0, 500.0, 711.0]
HV 31.5A | HV 31.5A | 31.5 | 0 | [10.0, 2.34, 0.722, 0.181, 0.1, 0.055, 0.0296, 0.01] | [10.0, 2.84, 0.368, 0.164, 0.1, 0.0621, 0.0378, 0.0195, 0.01] | 0 | [95.0, 110.0, 125.0, 150.0, 165.0, 200.0, 250.0, 390.0] | [189.0, 220.0, 300.0, 350.0, 393.0, 450.0, 530.0, 700.0, 960.0]
HV 40A | HV 40A | 40 | 0 | [10.0, 1.3, 0.161, 0.1, 0.0611, 0.0399, 0.0141, 0.01] | [10.0, 2.05, 0.369, 0.198, 0.1, 0.051, 0.0298, 0.01] | 0 | [120.0, 150.0, 200.0, 223.0, 260.0, 300.0, 450.0, 532.0] | [240.0, 300.0, 400.0, 450.0, 530.0, 650.0, 800.0, 1311.0]
HV 50A | HV 50A | 50 | 0 | [10.0, 3.215, 0.597, 0.198, 0.1, 0.0378, 0.022, 0.01] | [10.0, 3.64, 0.854, 0.281, 0.1, 0.0531, 0.022, 0.01] | 0 | [150.0, 170.0, 210.0, 250.0, 294.0, 400.0, 500.0, 711.0] | [300.0, 350.0, 450.0, 550.0, 700.0, 850.0, 1200.0, 1752.0]
HV 6.3A | HV 6.3A | 6.3 | 0 | [10.0, 1.39, 0.344, 0.168, 0.1, 0.056, 0.0263, 0.01] | [10.0, 1.711, 0.516, 0.198, 0.1, 0.0634, 0.0303, 0.01] | 0 | [19.0, 19.5, 20.4, 20.8, 22.0, 25.0, 32.0, 48.0] | [38.0, 40.0, 43.0, 48.0, 53.0, 60.0, 75.0, 118.0]
HV 63A | HV 63A | 63 | 0 | [10.0, 2.84, 0.368, 0.164, 0.1, 0.0621, 0.0378, 0.0195, 0.01] | [10.0, 1.82, 0.344, 0.1, 0.0467, 0.0269, 0.01] | 0 | [189.0, 220.0, 300.0, 350.0, 393.0, 450.0, 530.0, 700.0, 961.0] | [378.0, 500.0, 700.0, 934.0, 1200.0, 1500.0, 2366.0]
HV 80A | HV 80A | 80 | 0 | [10.0, 2.05, 0.369, 0.198, 0.1, 0.051, 0.0298, 0.01] | [10.0, 4.15, 1.03, 0.198, 0.1, 0.051, 0.0172, 0.01] | 0 | [240.0, 300.0, 400.0, 450.0, 530.0, 650.0, 800.0, 1311.0] | [480.0, 550.0, 700.0, 1000.0, 1260.0, 1600.0, 2500.0, 3227.0]
Siemens NH-1-100 | Siemens NH-1-100 | 100 | [5400.0, 2000.0, 400.0, 20.0, 1.0, 0.2, 0.012, 0.004] | 0 | 0 | [150.0, 190.0, 250.0, 430.0, 900.0, 1250.0, 2700.0, 3600.0] | 0 | 0
Siemens NH-1-125 | Siemens NH-1-125 | 125 | [4800.0, 120.0, 7.0, 0.1, 0.004] | 0 | 0 | [180.0, 400.0, 740.0, 2000.0, 4250.0] | 0 | 0
Siemens NH-1-16 | Siemens NH-1-16 | 16 | [4000.0, 400.0, 2.0, 0.1, 0.04, 0.01] | 0 | 0 | [26.0, 35.0, 75.0, 150.0, 200.0, 300.0] | 0 | 0
Siemens NH-1-160 | Siemens NH-1-160 | 160 | [4800.0, 120.0, 7.0, 0.1, 0.004] | 0 | 0 | [210.0, 500.0, 900.0, 2300.0, 5000.0] | 0 | 0
Siemens NH-1-25 | Siemens NH-1-25 | 25 | [4000.0, 1000.0, 10.0, 0.2, 0.02, 0.01] | 0 | 0 | [40.0, 50.0, 100.0, 210.0, 400.0, 500.0] | 0 | 0
Siemens NH-1-50 | Siemens NH-1-50 | 50 | [4000.0, 40.0, 4.0, 1.0, 0.02, 0.01] | 0 | 0 | [86.0, 200.0, 300.0, 400.0, 1000.0, 1280.0] | 0 | 0
Siemens NH-1-63 | Siemens NH-1-63 | 63 | [4000.0, 100.0, 10.0, 2.0, 0.04, 0.01] | 0 | 0 | [100.0, 200.0, 300.0, 400.0, 1000.0, 1500.0] | 0 | 0
Siemens NH-1-80 | Siemens NH-1-80 | 80 | [4800.0, 120.0, 7.0, 0.1, 0.01] | 0 | 0 | [150.58, 250.0, 450.0, 1150.0, 2470.0] | 0 | 0
Siemens NH-2-1000 | Siemens NH-2-1000 | 1000 | [4800.0, 120.0, 7.0, 0.1, 0.004] | 0 | 0 | [1900.0, 3500.0, 8400.0, 24000.0, 52000.0] | 0 | 0
Siemens NH-2-200 | Siemens NH-2-200 | 200 | [4800.0, 120.0, 7.0, 0.1, 0.004] | 0 | 0 | [280.0, 650.0, 1200.0, 3000.0, 7000.0] | 0 | 0
Siemens NH-2-224 | Siemens NH-2-224 | 224 | [4800.0, 120.0, 7.0, 0.2, 0.04, 0.004] | 0 | 0 | [400.0, 750.0, 1453.0, 3025.0, 4315.0, 7600.0] | 0 | 0
Siemens NH-2-250 | Siemens NH-2-250 | 250 | [4800.0, 120.0, 7.0, 0.1, 0.004] | 0 | 0 | [450.0, 800.0, 1650.0, 4000.0, 8500.0] | 0 | 0
Siemens NH-2-315 | Siemens NH-2-315 | 315 | [4800.0, 120.0, 7.0, 0.1, 0.004] | 0 | 0 | [550.0, 920.0, 1900.0, 5000.0, 11000.0] | 0 | 0
Siemens NH-2-355 | Siemens NH-2-355 | 355 | [4800.0, 120.0, 6.0, 0.1, 0.004] | 0 | 0 | [650.0, 1116.27, 2350.0, 5840.0, 12790.0] | 0 | 0
Siemens NH-2-400 | Siemens NH-2-400 | 400 | [4800.0, 120.0, 7.0, 0.1, 0.004] | 0 | 0 | [720.0, 1350.0, 2800.0, 6500.0, 15000.0] | 0 | 0
Siemens NH-2-425 | Siemens NH-2-425 | 425 | [4800.0, 120.0, 7.0, 0.1, 0.004] | 0 | 0 | [850.0, 1500.0, 3050.0, 7500.0, 16500.0] | 0 | 0
Siemens NH-2-630 | Siemens NH-2-630 | 630 | [4800.0, 120.0, 7.0, 0.1, 0.004] | 0 | 0 | [1200.0, 2000.0, 4800.0, 12000.0, 26000.0] | 0 | 0

## res_bus
| vm_pu | va_degree | p_mw | q_mvar
0 | 0.99482 | -0.099201 | 0.012541 | 0.003143
1 | 0.9957 | -0.082343 | 0.015183 | 0.0038052
2 | 0.99325 | -0.12932 | 0.014461 | 0.0036243
3 | 0.99585 | -0.079396 | 0.0145 | 0.003634
4 | 0.9902 | -0.18797 | 0 | 0
5 | 0.9976 | -0.045839 | 0.014039 | 0.0035184
6 | 0.98983 | -0.19523 | 0 | 0
7 | 0.99764 | -0.045133 | 0.014329 | 0.0035911
8 | 0.98831 | -0.2247 | 0.0074564 | 0.0018687
9 | 0.99555 | -0.085236 | 0 | 0
10 | 0.99652 | -0.066609 | 0 | 0
11 | 0.99526 | -0.090846 | 0.013695 | 0.0034322
12 | 0.99354 | -0.12394 | 0 | 0
13 | 0.99079 | -0.17732 | 0 | 0
14 | 0.99114 | -0.17051 | 0.011312 | 0.0028349
15 | 0.9906 | -0.18088 | 0.012118 | 0.0030371
16 | 0.99262 | -0.14191 | 0 | 0
17 | 0.99233 | -0.14751 | 0.0096986 | 0.0024307
18 | 0.99325 | -0.12965 | 0.013005 | 0.0032593
19 | 0.99261 | -0.14207 | 0.0095982 | 0.0024055
20 | 0.99199 | -0.15406 | 0.0096679 | 0.002423
21 | 0.99151 | -0.16338 | 0.0096498 | 0.0024185
22 | 0.99194 | -0.1549 | 0.0088284 | 0.0022126
23 | 0.99189 | -0.15604 | 0.0040044 | 0.0010036
24 | 0.98719 | -0.24643 | 0 | 0
25 | 0.99638 | -0.06933 | 0 | 0
26 | 0.99817 | -0.034893 | 0.0095581 | 0.0023955
27 | 0.98654 | -0.25914 | 0.007241 | 0.0018148
28 | 0.99629 | -0.071001 | 0.0089926 | 0.0022538
29 | 0.99871 | -0.024675 | 0.013858 | 0.0034732
30 | 0.99876 | -0.023608 | 0.012876 | 0.0032271
31 | 1 | 0 | -0.30676 | -0.077209
32 | 0.99999 | -0.00018435 | 0.0082827 | 0.0020758
33 | 0.98651 | -0.2597 | 0.00836 | 0.0020952
34 | 0.98576 | -0.27433 | 0.0074662 | 0.0018712
35 | 0.98578 | -0.27397 | 0.0055569 | 0.0013927
36 | 0.98594 | -0.27081 | 0.0076384 | 0.0019144
37 | 0.98606 | -0.26849 | 0 | 0
38 | 0.98589 | -0.27183 | 0.0044174 | 0.0011071
39 | 0.98586 | -0.27236 | 0.0065933 | 0.0016524
40 | 0.98576 | -0.27423 | 0.003943 | 0.0009882
41 | 0.98576 | -0.27435 | 0.0043227 | 0.0010834
42 | 0.99998 | 149.9956 | 0 | 0

## res_line
| p_from_mw | q_from_mvar | p_to_mw | q_to_mvar | pl_mw | ql_mvar | i_from_ka | i_to_ka | i_ka | vm_from_pu | va_from_degree | vm_to_pu | va_to_degree | loading_percent
0 | -0.090517 | -0.022885 | 0.09059 | 0.022932 | 7.3248e-05 | 4.674e-05 | 0.13546 | 0.13546 | 0.13546 | 0.99482 | -0.099201 | 0.9957 | -0.082343 | 37.215
1 | 0.077976 | 0.019742 | -0.077863 | -0.01967 | 0.0001126 | 7.1778e-05 | 0.1167 | 0.1167 | 0.1167 | 0.99482 | -0.099201 | 0.99325 | -0.12932 | 32.0617
2 | -0.10577 | -0.026737 | 0.10579 | 0.026747 | 1.4951e-05 | 9.5479e-06 | 0.15815 | 0.15815 | 0.15815 | 0.9957 | -0.082343 | 0.99585 | -0.079396 | 43.4485
3 | 0.063402 | 0.016046 | -0.063224 | -0.015933 | 0.00017791 | 0.00011319 | 0.09504 | 0.09504 | 0.09504 | 0.99325 | -0.12932 | 0.9902 | -0.18797 | 26.1099
4 | -0.12029 | -0.030381 | 0.12048 | 0.030504 | 0.00019378 | 0.00012381 | 0.17982 | 0.17982 | 0.17982 | 0.99585 | -0.079396 | 0.9976 | -0.045839 | 49.4006
5 | 0.063224 | 0.015933 | -0.063202 | -0.015919 | 2.195e-05 | 1.3965e-05 | 0.09504 | 0.09504 | 0.09504 | 0.9902 | -0.18797 | 0.98983 | -0.19523 | 26.11
6 | -0.13452 | -0.034023 | 0.13452 | 0.034026 | 4.5571e-06 | 2.9126e-06 | 0.20076 | 0.20076 | 0.20076 | 0.9976 | -0.045839 | 0.99764 | -0.045133 | 55.1533
7 | 0.063202 | 0.015919 | -0.063113 | -0.015862 | 8.8959e-05 | 5.6596e-05 | 0.09504 | 0.09504 | 0.09504 | 0.98983 | -0.19523 | 0.98831 | -0.2247 | 26.11
8 | -0.14885 | -0.037617 | 0.149 | 0.03771 | 0.00014615 | 9.3125e-05 | 0.22213 | 0.22213 | 0.22213 | 0.99764 | -0.045133 | 0.99871 | -0.024675 | 30.5123
9 | 0.055657 | 0.013994 | -0.055599 | -0.013957 | 5.7669e-05 | 3.6628e-05 | 0.083814 | 0.083814 | 0.083814 | 0.98831 | -0.2247 | 0.98719 | -0.24643 | 23.0258
10 | -0.10188 | -0.025645 | 0.10197 | 0.025703 | 9.0794e-05 | 5.7972e-05 | 0.15231 | 0.15231 | 0.15231 | 0.99555 | -0.085236 | 0.99652 | -0.066609 | 41.8431
11 | 0.013698 | 0.0034342 | -0.013695 | -0.0034322 | 3.6608e-06 | 2.0402e-06 | 0.020475 | 0.020475 | 0.020475 | 0.99555 | -0.085236 | 0.99526 | -0.090846 | 5.6249
12 | 0.088177 | 0.022211 | -0.088014 | -0.022107 | 0.00016287 | 0.00010391 | 0.13183 | 0.13183 | 0.13183 | 0.99555 | -0.085236 | 0.99354 | -0.12394 | 36.2183
13 | 0.0089945 | 0.0022546 | -0.0089933 | -0.0022541 | 1.1659e-06 | 5.2168e-07 | 0.013431 | 0.013431 | 0.013431 | 0.99652 | -0.066609 | 0.99638 | -0.06933 | 3.6898
14 | -0.11096 | -0.027958 | 0.11113 | 0.028065 | 0.00016862 | 0.0001077 | 0.16574 | 0.16574 | 0.16574 | 0.99652 | -0.066609 | 0.99817 | -0.034893 | 45.5329
15 | 0.065453 | 0.016442 | -0.065435 | -0.016431 | 1.7835e-05 | 1.135e-05 | 0.098041 | 0.098041 | 0.098041 | 0.99354 | -0.12394 | 0.99325 | -0.12965 | 26.9343
16 | 0.022561 | 0.0056647 | -0.022542 | -0.005653 | 1.9332e-05 | 1.1788e-05 | 0.033794 | 0.033794 | 0.033794 | 0.99354 | -0.12394 | 0.99262 | -0.14191 | 9.284
17 | -0.01212 | -0.0030382 | 0.012124 | 0.0030403 | 3.934e-06 | 2.1099e-06 | 0.018203 | 0.018203 | 0.018203 | 0.99079 | -0.17732 | 0.99114 | -0.17051 | 5.0009
18 | 0.01212 | 0.0030382 | -0.012118 | -0.0030371 | 2.0532e-06 | 1.1013e-06 | 0.018203 | 0.018203 | 0.018203 | 0.99079 | -0.17732 | 0.9906 | -0.18088 | 5.0009
19 | -0.023436 | -0.0058753 | 0.023444 | 0.0058802 | 7.9649e-06 | 4.8763e-06 | 0.035185 | 0.035185 | 0.035185 | 0.99114 | -0.17051 | 0.99151 | -0.16338 | 9.6663
20 | 0.022542 | 0.005653 | -0.022536 | -0.0056493 | 6.0154e-06 | 3.6683e-06 | 0.033794 | 0.033794 | 0.033794 | 0.99262 | -0.14191 | 0.99233 | -0.14751 | 9.284
21 | 0.012837 | 0.0032186 | -0.012833 | -0.0032161 | 4.5149e-06 | 2.47e-06 | 0.019251 | 0.019251 | 0.019251 | 0.99233 | -0.14751 | 0.99194 | -0.1549 | 5.2887
22 | 0.05243 | 0.013172 | -0.052399 | -0.013152 | 3.1075e-05 | 1.9714e-05 | 0.078558 | 0.078558 | 0.078558 | 0.99325 | -0.12965 | 0.99261 | -0.14207 | 21.5818
23 | 0.042801 | 0.010746 | -0.042776 | -0.010731 | 2.4466e-05 | 1.5453e-05 | 0.064169 | 0.064169 | 0.064169 | 0.99261 | -0.14207 | 0.99199 | -0.15406 | 17.6289
24 | 0.033108 | 0.0083078 | -0.033094 | -0.0082986 | 1.4703e-05 | 9.2045e-06 | 0.049667 | 0.049667 | 0.049667 | 0.99199 | -0.15406 | 0.99151 | -0.16338 | 13.6448
25 | 0.0040046 | 0.0010035 | -0.0040044 | -0.0010036 | 2.1831e-07 | -6.8512e-08 | 0.0060072 | 0.0060073 | 0.0060073 | 0.99194 | -0.1549 | 0.99189 | -0.15604 | 1.6504
26 | 0.055599 | 0.013957 | -0.055565 | -0.013936 | 3.3702e-05 | 2.1406e-05 | 0.083814 | 0.083814 | 0.083814 | 0.98719 | -0.24643 | 0.98654 | -0.25914 | 23.0258
27 | 0.0089933 | 0.0022541 | -0.0089926 | -0.0022538 | 7.1616e-07 | 3.2047e-07 | 0.013431 | 0.013431 | 0.013431 | 0.99638 | -0.06933 | 0.99629 | -0.071001 | 3.6898
28 | -0.12069 | -0.030461 | 0.12089 | 0.030589 | 0.000201 | 0.00012842 | 0.17999 | 0.17999 | 0.17999 | 0.99817 | -0.034893 | 0.99999 | -0.00018435 | 49.4473
29 | 0.048324 | 0.012121 | -0.048323 | -0.01212 | 1.2877e-06 | 8.1589e-07 | 0.072892 | 0.072892 | 0.072892 | 0.98654 | -0.25914 | 0.98651 | -0.2597 | 20.0253
30 | -0.16286 | -0.041183 | 0.16287 | 0.041189 | 8.3321e-06 | 5.3128e-06 | 0.24278 | 0.24278 | 0.24278 | 0.99871 | -0.024675 | 0.99876 | -0.023608 | 33.3485
31 | -0.17574 | -0.044416 | 0.17594 | 0.044543 | 0.00019917 | 0.00012707 | 0.26196 | 0.26196 | 0.26196 | 0.99876 | -0.023608 | 1 | 0 | 35.9837
32 | 0.12917 | 0.032666 | -0.12917 | -0.032665 | 1.1423e-06 | 7.2997e-07 | 0.19231 | 0.19231 | 0.19231 | 1 | 0 | 0.99999 | -0.00018435 | 52.8333
33 | 0.039963 | 0.010025 | -0.039946 | -0.010014 | 1.6744e-05 | 1.0559e-05 | 0.060282 | 0.060282 | 0.060282 | 0.98651 | -0.2597 | 0.98606 | -0.26849 | 16.5611
34 | -0.0074662 | -0.0018712 | 0.0074663 | 0.0018712 | 1.2801e-07 | 4.7665e-08 | 0.01127 | 0.01127 | 0.01127 | 0.98576 | -0.27433 | 0.98578 | -0.27397 | 3.0962
35 | -0.013023 | -0.0032639 | 0.013025 | 0.003265 | 1.9628e-06 | 1.0835e-06 | 0.019658 | 0.019658 | 0.019658 | 0.98578 | -0.27397 | 0.98594 | -0.27081 | 5.4007
36 | -0.020664 | -0.0051794 | 0.020666 | 0.0051808 | 2.2755e-06 | 1.3767e-06 | 0.031187 | 0.031187 | 0.031187 | 0.98594 | -0.27081 | 0.98606 | -0.26849 | 8.5677
37 | 0.019281 | 0.0048335 | -0.019277 | -0.0048316 | 3.0681e-06 | 1.8403e-06 | 0.029096 | 0.029096 | 0.029096 | 0.98606 | -0.26849 | 0.98589 | -0.27183 | 7.9934
38 | 0.01486 | 0.0037245 | -0.01486 | -0.0037243 | 3.6917e-07 | 2.1131e-07 | 0.022429 | 0.022429 | 0.022429 | 0.98589 | -0.27183 | 0.98586 | -0.27236 | 6.1617
39 | 0.0082664 | 0.0020719 | -0.0082657 | -0.0020716 | 7.3901e-07 | 3.1157e-07 | 0.012477 | 0.012477 | 0.012477 | 0.98586 | -0.27236 | 0.98576 | -0.27423 | 3.4278
40 | 0.0043227 | 0.0010834 | -0.0043227 | -0.0010834 | 2.4258e-08 | -3.8432e-09 | 0.0065252 | 0.0065252 | 0.0065252 | 0.98576 | -0.27423 | 0.98576 | -0.27435 | 1.7926

## res_trafo
| p_hv_mw | q_hv_mvar | p_lv_mw | q_lv_mvar | pl_mw | ql_mvar | i_hv_ka | i_lv_ka | vm_hv_pu | va_hv_degree | vm_lv_pu | va_lv_degree | loading_percent
0 | -1.2729e-15 | -1.3162e-15 | 0.00165 | 1.2699e-07 | 0.00165 | 1.2699e-07 | 5.2857e-17 | 0.0023815 | 0.99998 | 149.9956 | 1 | 0 | 0.2619

## res_ext_grid
| p_mw | q_mvar
0 | 0.32093 | 0.08076

## res_load
| p_mw | q_mvar
0 | 0.012541 | 0.003143
1 | 0.015183 | 0.0038052
2 | 0.014461 | 0.0036243
3 | 0.0145 | 0.003634
4 | 0.014039 | 0.0035184
5 | 0.014329 | 0.0035911
6 | 0.0074564 | 0.0018687
7 | 0.013695 | 0.0034322
8 | 0.011312 | 0.0028349
9 | 0.012118 | 0.0030371
10 | 0.0096986 | 0.0024307
11 | 0.013005 | 0.0032593
12 | 0.0095982 | 0.0024055
13 | 0.0096679 | 0.002423
14 | 0.0096498 | 0.0024185
15 | 0.0088284 | 0.0022126
16 | 0.0040044 | 0.0010036
17 | 0.0095581 | 0.0023955
18 | 0.007241 | 0.0018148
19 | 0.0089926 | 0.0022538
20 | 0.013858 | 0.0034732
21 | 0.012876 | 0.0032271
22 | 0.014168 | 0.0035509
23 | 0.0082827 | 0.0020758
24 | 0.00836 | 0.0020952
25 | 0.0074662 | 0.0018712
26 | 0.0055569 | 0.0013927
27 | 0.0076384 | 0.0019144
28 | 0.0044174 | 0.0011071
29 | 0.0065933 | 0.0016524
30 | 0.003943 | 0.0009882
31 | 0.0043227 | 0.0010834

## dtypes
| element | column | dtype
0 | bus | name | object
1 | bus | vn_kv | float64
2 | bus | type | object
3 | bus | zone | object
4 | bus | in_service | bool
5 | load | name | object
6 | load | bus | uint32
7 | load | p_mw | float64
8 | load | q_mvar | float64
9 | load | const_z_percent | float64
10 | load | const_i_percent | float64
11 | load | sn_mva | float64
12 | load | scaling | float64
13 | load | in_service | bool
14 | load | type | object
15 | ext_grid | name | object
16 | ext_grid | bus | uint32
17 | ext_grid | vm_pu | float64
18 | ext_grid | va_degree | float64
19 | ext_grid | slack_weight | float64
20 | ext_grid | in_service | bool
21 | line | name | object
22 | line | std_type | object
23 | line | from_bus | uint32
24 | line | to_bus | uint32
25 | line | length_km | float64
26 | line | r_ohm_per_km | float64
27 | line | x_ohm_per_km | float64
28 | line | c_nf_per_km | float64
29 | line | g_us_per_km | float64
30 | line | max_i_ka | float64
31 | line | df | float64
32 | line | parallel | uint32
33 | line | type | object
34 | line | in_service | bool
35 | trafo | name | object
36 | trafo | std_type | object
37 | trafo | hv_bus | uint32
38 | trafo | lv_bus | uint32
39 | trafo | sn_mva | float64
40 | trafo | vn_hv_kv | float64
41 | trafo | vn_lv_kv | float64
42 | trafo | vk_percent | float64
43 | trafo | vkr_percent | float64
44 | trafo | pfe_kw | float64
45 | trafo | i0_percent | float64
46 | trafo | shift_degree | float64
47 | trafo | tap_side | object
48 | trafo | tap_neutral | int32
49 | trafo | tap_min | int32
50 | trafo | tap_max | int32
51 | trafo | tap_step_percent | float64
52 | trafo | tap_step_degree | float64
53 | trafo | tap_pos | int32
54 | trafo | tap_phase_shifter | bool
55 | trafo | parallel | uint32
56 | trafo | df | float64
57 | trafo | in_service | bool
58 | line_geodata | coords | object
59 | bus_geodata | x | float64
60 | bus_geodata | y | float64
61 | bus_geodata | coords | object
62 | res_bus | vm_pu | float64
63 | res_bus | va_degree | float64
64 | res_bus | p_mw | float64
65 | res_bus | q_mvar | float64
66 | res_line | p_from_mw | float64
67 | res_line | q_from_mvar | float64
68 | res_line | p_to_mw | float64
69 | res_line | q_to_mvar | float64
70 | res_line | pl_mw | float64
71 | res_line | ql_mvar | float64
72 | res_line | i_from_ka | float64
73 | res_line | i_to_ka | float64
74 | res_line | i_ka | float64
75 | res_line | vm_from_pu | float64
76 | res_line | va_from_degree | float64
77 | res_line | vm_to_pu | float64
78 | res_line | va_to_degree | float64
79 | res_line | loading_percent | float64
80 | res_trafo | p_hv_mw | float64
81 | res_trafo | q_hv_mvar | float64
82 | res_trafo | p_lv_mw | float64
83 | res_trafo | q_lv_mvar | float64
84 | res_trafo | pl_mw | float64
85 | res_trafo | ql_mvar | float64
86 | res_trafo | i_hv_ka | float64
87 | res_trafo | i_lv_ka | float64
88 | res_trafo | vm_hv_pu | float64
89 | res_trafo | va_hv_degree | float64
90 | res_trafo | vm_lv_pu | float64
91 | res_trafo | va_lv_degree | float64
92 | res_trafo | loading_percent | float64
93 | res_ext_grid | p_mw | float64
94 | res_ext_grid | q_mvar | float64
95 | res_load | p_mw | float64
96 | res_load | q_mvar | float64

## parameters
| version | format_version | converged | OPF_converged | name | f_hz | sn_mva
0 | 2.14.6 | 2.14.0 | TRUE | FALSE |  | 50 | 1