## bus
| name | vn_kv | type | zone | in_service
0 | bus_LV_261-740_0_4_node_0 | 0.4 | n |  | TRUE
1 | bus_LV_261-740_0_4_node_1 | 0.4 | n |  | TRUE
2 | bus_LV_261-740_0_4_node_2 | 0.4 | n |  | TRUE
3 | bus_LV_261-740_0_4_node_3 | 0.4 | n |  | TRUE
4 | bus_LV_261-740_0_4_node_10 | 0.4 | n |  | TRUE
5 | bus_LV_261-740_0_4_node_113 | 0.4 | n |  | TRUE
6 | bus_LV_261-740_0_4_node_4 | 0.4 | n |  | TRUE
7 | bus_LV_261-740_0_4_node_7 | 0.4 | n |  | TRUE
8 | bus_LV_261-740_0_4_node_6 | 0.4 | n |  | TRUE
9 | bus_LV_261-740_0_4_node_8 | 0.4 | n |  | TRUE
10 | bus_LV_261-740_0_4_node_128 | 0.4 | n |  | TRUE
11 | bus_LV_261-740_0_4_node_139 | 0.4 | n |  | TRUE
12 | bus_LV_261-740_0_4_node_116 | 0.4 | n |  | TRUE
13 | bus_LV_261-740_0_4_node_129 | 0.4 | n |  | TRUE
14 | bus_LV_261-740_0_4_node_9 | 0.4 | n |  | TRUE
15 | bus_LV_261-740_0_4_node_11 | 0.4 | n |  | TRUE
16 | bus_LV_261-740_0_4_node_142 | 0.4 | n |  | TRUE
17 | bus_LV_261-740_0_4_node_22 | 0.4 | n |  | TRUE
18 | bus_LV_261-740_0_4_node_44 | 0.4 | n |  | TRUE
19 | bus_LV_261-740_0_4_node_13 | 0.4 | n |  | TRUE
20 | bus_LV_261-740_0_4_node_28 | 0.4 | n |  | TRUE
21 | bus_LV_261-740_0_4_node_51 | 0.4 | n |  | TRUE
22 | bus_LV_261-740_0_4_node_14 | 0.4 | n |  | TRUE
23 | bus_LV_261-740_0_4_node_52 | 0.4 | n |  | TRUE
24 | bus_LV_261-740_0_4_node_53 | 0.4 | n |  | TRUE
25 | bus_LV_261-740_0_4_node_15 | 0.4 | n |  | TRUE
26 | bus_LV_261-740_0_4_node_140 | 0.4 | n |  | TRUE
27 | bus_LV_261-740_0_4_node_133 | 0.4 | n |  | TRUE
28 | bus_LV_261-740_0_4_node_137 | 0.4 | n |  | TRUE
29 | bus_LV_261-740_0_4_node_16 | 0.4 | n |  | TRUE
30 | bus_LV_261-740_0_4_node_20 | 0.4 | n |  | TRUE
31 | bus_LV_261-740_0_4_node_24 | 0.4 | n |  | TRUE
32 | bus_LV_261-740_0_4_node_18 | 0.4 | n |  | TRUE
33 | bus_LV_261-740_0_4_node_26 | 0.4 | n |  | TRUE
34 | bus_LV_261-740_0_4_node_144 | 0.4 | n |  | TRUE
35 | bus_LV_261-740_0_4_node_19 | 0.4 | n |  | TRUE
36 | bus_LV_261-740_0_4_node_136 | 0.4 | n |  | TRUE
37 | bus_LV_261-740_0_4_node_30 | 0.4 | n |  | TRUE
38 | bus_LV_261-740_0_4_node_21 | 0.4 | n |  | TRUE
39 | bus_LV_261-740_0_4_node_90 | 0.4 | n |  | TRUE
40 | bus_LV_261-740_0_4_node_101 | 0.4 | n |  | TRUE
41 | bus_LV_261-740_0_4_node_23 | 0.4 | n |  | TRUE
42 | bus_LV_261-740_0_4_node_102 | 0.4 | n |  | TRUE
43 | bus_LV_261-740_0_4_node_85 | 0.4 | n |  | TRUE
44 | bus_LV_261-740_0_4_node_27 | 0.4 | n |  | TRUE
45 | bus_LV_261-740_0_4_node_135 | 0.4 | n |  | TRUE
46 | bus_LV_261-740_0_4_node_138 | 0.4 | n |  | TRUE
47 | bus_LV_261-740_0_4_node_115 | 0.4 | n |  | TRUE
48 | bus_LV_261-740_0_4_node_32 | 0.4 | n |  | TRUE
49 | bus_LV_261-740_0_4_node_130 | 0.4 | n |  | TRUE
50 | bus_LV_261-740_0_4_node_54 | 0.4 | n |  | TRUE
51 | bus_LV_261-740_0_4_node_29 | 0.4 | n |  | TRUE
52 | bus_LV_261-740_0_4_node_55 | 0.4 | n |  | TRUE
53 | bus_LV_261-740_0_4_node_141 | 0.4 | n |  | TRUE
54 | bus_LV_261-740_0_4_node_131 | 0.4 | n |  | TRUE
55 | bus_LV_261-740_0_4_node_25 | 0.4 | n |  | TRUE
56 | bus_LV_261-740_0_4_node_149 | 0.4 | n |  | TRUE
57 | bus_LV_261-740_0_4_node_31 | 0.4 | n |  | TRUE
58 | bus_LV_261-740_0_4_node_89 | 0.4 | n |  | TRUE
59 | bus_LV_261-740_0_4_node_91 | 0.4 | n |  | TRUE
60 | bus_LV_261-740_0_4_node_114 | 0.4 | n |  | TRUE
61 | bus_LV_261-740_0_4_node_111 | 0.4 | n |  | TRUE
62 | bus_LV_261-740_0_4_node_83 | 0.4 | n |  | TRUE
63 | bus_LV_261-740_0_4_node_99 | 0.4 | n |  | TRUE
64 | bus_LV_261-740_0_4_node_96 | 0.4 | n |  | TRUE
65 | bus_LV_261-740_0_4_node_43 | 0.4 | n |  | TRUE
66 | bus_LV_261-740_0_4_node_40 | 0.4 | n |  | TRUE
67 | bus_LV_261-740_0_4_node_41 | 0.4 | n |  | TRUE
68 | bus_LV_261-740_0_4_node_33 | 0.4 | n |  | TRUE
69 | bus_LV_261-740_0_4_node_34 | 0.4 | n |  | TRUE
70 | bus_LV_261-740_0_4_node_35 | 0.4 | n |  | TRUE
71 | bus_LV_261-740_0_4_node_36 | 0.4 | n |  | TRUE
72 | bus_LV_261-740_0_4_node_37 | 0.4 | n |  | TRUE
73 | bus_LV_261-740_0_4_node_38 | 0.4 | n |  | TRUE
74 | bus_LV_261-740_0_4_node_64 | 0.4 | n |  | TRUE
75 | bus_LV_261-740_0_4_node_63 | 0.4 | n |  | TRUE
76 | bus_LV_261-740_0_4_node_48 | 0.4 | n |  | TRUE
77 | bus_LV_261-740_0_4_node_39 | 0.4 | n |  | TRUE
78 | bus_LV_261-740_0_4_node_45 | 0.4 | n |  | TRUE
79 | bus_LV_261-740_0_4_node_73 | 0.4 | n |  | TRUE
80 | bus_LV_261-740_0_4_node_57 | 0.4 | n |  | TRUE
81 | bus_LV_261-740_0_4_node_62 | 0.4 | n |  | TRUE
82 | bus_LV_261-740_0_4_node_153 | 0.4 | n |  | TRUE
83 | bus_LV_261-740_0_4_node_88 | 0.4 | n |  | TRUE
84 | bus_LV_261-740_0_4_node_70 | 0.4 | n |  | TRUE
85 | bus_LV_261-740_0_4_node_71 | 0.4 | n |  | TRUE
86 | bus_LV_261-740_0_4_node_72 | 0.4 | n |  | TRUE
87 | bus_LV_261-740_0_4_node_87 | 0.4 | n |  | TRUE
88 | bus_LV_261-740_0_4_node_160 | 0.4 | n |  | TRUE
89 | bus_LV_261-740_0_4_node_93 | 0.4 | n |  | TRUE
90 | bus_LV_261-740_0_4_node_75 | 0.4 | n |  | TRUE
91 | bus_LV_261-740_0_4_node_76 | 0.4 | n |  | TRUE
92 | bus_LV_261-740_0_4_node_77 | 0.4 | n |  | TRUE
93 | bus_LV_261-740_0_4_node_97 | 0.4 | n |  | TRUE
94 | bus_LV_261-740_0_4_node_107 | 0.4 | n |  | TRUE
95 | bus_LV_261-740_0_4_node_161 | 0.4 | n |  | TRUE
96 | bus_LV_261-740_0_4_node_79 | 0.4 | n |  | TRUE
97 | bus_LV_261-740_0_4_node_56 | 0.4 | n |  | TRUE
98 | bus_LV_261-740_0_4_node_42 | 0.4 | n |  | TRUE
99 | bus_LV_261-740_0_4_node_46 | 0.4 | n |  | TRUE
100 | bus_LV_261-740_0_4_node_47 | 0.4 | n |  | TRUE
101 | bus_LV_261-740_0_4_node_49 | 0.4 | n |  | TRUE
102 | bus_LV_261-740_0_4_node_66 | 0.4 | n |  | TRUE
103 | bus_LV_261-740_0_4_node_143 | 0.4 | n |  | TRUE
104 | bus_LV_261-740_0_4_node_145 | 0.4 | n |  | TRUE
105 | bus_LV_261-740_0_4_node_147 | 0.4 | n |  | TRUE
106 | bus_LV_261-740_0_4_node_146 | 0.4 | n |  | TRUE
107 | bus_LV_261-740_0_4_node_58 | 0.4 | n |  | TRUE
108 | bus_LV_261-740_0_4_node_60 | 0.4 | n |  | TRUE
109 | bus_LV_261-740_0_4_node_65 | 0.4 | n |  | TRUE
110 | bus_LV_261-740_0_4_node_67 | 0.4 | n |  | TRUE
111 | bus_LV_261-740_0_4_node_152 | 0.4 | n |  | TRUE
112 | bus_LV_261-740_0_4_node_151 | 0.4 | n |  | TRUE
113 | bus_LV_261-740_0_4_node_150 | 0.4 | n |  | TRUE
114 | bus_LV_261-740_0_4_node_84 | 0.4 | n |  | TRUE
115 | bus_LV_261-740_0_4_node_162 | 0.4 | n |  | TRUE
116 | bus_LV_261-740_0_4_node_158 | 0.4 | n |  | TRUE
117 | bus_LV_261-740_0_4_node_92 | 0.4 | n |  | TRUE
118 | bus_LV_261-740_0_4_node_86 | 0.4 | n |  | TRUE
119 | bus_LV_261-740_0_4_node_108 | 0.4 | n |  | TRUE
120 | bus_LV_261-740_0_4_node_95 | 0.4 | n |  | TRUE
121 | bus_LV_261-740_0_4_node_78 | 0.4 | n |  | TRUE
122 | bus_LV_261-740_0_4_node_159 | 0.4 | n |  | TRUE
123 | bus_LV_261-740_0_4_node_164 | 0.4 | n |  | TRUE
124 | bus_LV_261-740_0_4_node_157 | 0.4 | n |  | TRUE
125 | bus_LV_261-740_0_4_node_82 | 0.4 | n |  | TRUE
126 | bus_LV_261-740_0_4_node_94 | 0.4 | n |  | TRUE
127 | bus_LV_261-740_0_4_node_98 | 0.4 | n |  | TRUE
128 | bus_LV_261-740_0_4_node_100 | 0.4 | n |  | TRUE
129 | bus_LV_261-740_0_4_node_154 | 0.4 | n |  | TRUE
130 | bus_LV_261-740_0_4_node_106 | 0.4 | n |  | TRUE
131 | bus_LV_261-740_0_4_node_103 | 0.4 | n |  | TRUE
132 | bus_LV_261-740_0_4_node_126 | 0.4 | n |  | TRUE
133 | bus_LV_261-740_0_4_node_104 | 0.4 | n |  | TRUE
134 | bus_LV_261-740_0_4_node_112 | 0.4 | n |  | TRUE
135 | bus_LV_261-740_0_4_node_105 | 0.4 | n |  | TRUE
136 | bus_LV_261-740_0_4_node_109 | 0.4 | n |  | TRUE
137 | bus_LV_261-740_0_4_node_125 | 0.4 | n |  | TRUE
138 | bus_LV_261-740_0_4_node_117 | 0.4 | n |  | TRUE
139 | bus_LV_261-740_0_4_node_118 | 0.4 | n |  | TRUE
140 | bus_LV_261-740_0_4_node_121 | 0.4 | n |  | TRUE
141 | bus_LV_261-740_0_4_node_119 | 0.4 | n |  | TRUE
142 | bus_LV_261-740_0_4_node_120 | 0.4 | n |  | TRUE
143 | bus_LV_261-740_0_4_node_123 | 0.4 | n |  | TRUE
144 | bus_LV_261-740_0_4_node_163 | 0.4 | n |  | TRUE
145 | bus_LV_261-740_0_4_node_127 | 0.4 | n |  | TRUE
146 | bus_LV_261-740_0_4_node_156 | 0.4 | n |  | TRUE
147 | bus_LV_261-740_0_4_node_155 | 0.4 | n |  | TRUE
148 | bus_LV_261-740_0_4_node_132 | 0.4 | n |  | TRUE
149 | bus_LV_261-740_0_4_node_134 | 0.4 | n |  | TRUE
150 | bus_LV_261-740_0_4_node_148 | 0.4 | n |  | TRUE
151 | bus_MV_542_0_node_96 | 20 | n |  | TRUE

## load
| name | bus | p_mw | q_mvar | const_z_percent | const_i_percent | sn_mva | scaling | in_service | type
0 | LV_261-740_0_4_load_0 | 0 | 0.014825 | 0.0037155 | 0 | 0 |  | 1 | TRUE | wye
1 | LV_261-740_0_4_load_113 | 5 | 0.0053453 | 0.0013397 | 0 | 0 |  | 1 | TRUE | wye
2 | LV_261-740_0_4_load_139 | 11 | 0.0031442 | 0.00078802 | 0 | 0 |  | 1 | TRUE | wye
3 | LV_261-740_0_4_load_116 | 12 | 0.004527 | 0.0011346 | 0 | 0 |  | 1 | TRUE | wye
4 | LV_261-740_0_4_load_129 | 13 | 0.0071982 | 0.001804 | 0 | 0 |  | 1 | TRUE | wye
5 | LV_261-740_0_4_load_142 | 16 | 0.0030898 | 0.00077437 | 0 | 0 |  | 1 | TRUE | wye
6 | LV_261-740_0_4_load_44 | 18 | 0.0050825 | 0.0012738 | 0 | 0 |  | 1 | TRUE | wye
7 | LV_261-740_0_4_load_51 | 21 | 0.0087028 | 0.0021811 | 0 | 0 |  | 1 | TRUE | wye
8 | LV_261-740_0_4_load_53 | 24 | 0.0022767 | 0.0005706 | 0 | 0 |  | 1 | TRUE | wye
9 | LV_261-740_0_4_load_140 | 26 | 0.0019763 | 0.00049532 | 0 | 0 |  | 1 | TRUE | wye
10 | LV_261-740_0_4_load_137 | 28 | 0.0020779 | 0.00052077 | 0 | 0 |  | 1 | TRUE | wye
11 | LV_261-740_0_4_load_24 | 31 | 0.0017726 | 0.00044425 | 0 | 0 |  | 1 | TRUE | wye
12 | LV_261-740_0_4_load_26 | 33 | 0.0021964 | 0.00055048 | 0 | 0 |  | 1 | TRUE | wye
13 | LV_261-740_0_4_load_136 | 36 | 0.0027944 | 0.00070034 | 0 | 0 |  | 1 | TRUE | wye
14 | LV_261-740_0_4_load_30 | 37 | 0.0022339 | 0.00055987 | 0 | 0 |  | 1 | TRUE | wye
15 | LV_261-740_0_4_load_90 | 39 | 0.0030017 | 0.00075229 | 0 | 0 |  | 1 | TRUE | wye
16 | LV_261-740_0_4_load_101 | 40 | 0.012311 | 0.0030854 | 0 | 0 |  | 1 | TRUE | wye
17 | LV_261-740_0_4_load_27 | 44 | 0.0041335 | 0.0010359 | 0 | 0 |  | 1 | TRUE | wye
18 | LV_261-740_0_4_load_135 | 45 | 0.016281 | 0.0040805 | 0 | 0 |  | 1 | TRUE | wye
19 | LV_261-740_0_4_load_138 | 46 | 0.0039836 | 0.00099839 | 0 | 0 |  | 1 | TRUE | wye
20 | LV_261-740_0_4_load_115 | 47 | 0.008082 | 0.0020256 | 0 | 0 |  | 1 | TRUE | wye
21 | LV_261-740_0_4_load_32 | 48 | 0.0021806 | 0.00054651 | 0 | 0 |  | 1 | TRUE | wye
22 | LV_261-740_0_4_load_130 | 49 | 0.0047427 | 0.0011886 | 0 | 0 |  | 1 | TRUE | wye
23 | LV_261-740_0_4_load_54 | 50 | 0.010408 | 0.0026084 | 0 | 0 |  | 1 | TRUE | wye
24 | LV_261-740_0_4_load_141 | 53 | 0.0019765 | 0.00049535 | 0 | 0 |  | 1 | TRUE | wye
25 | LV_261-740_0_4_load_131 | 54 | 0.0045541 | 0.0011414 | 0 | 0 |  | 1 | TRUE | wye
26 | LV_261-740_0_4_load_25 | 55 | 0.0024206 | 0.00060665 | 0 | 0 |  | 1 | TRUE | wye
27 | LV_261-740_0_4_load_149 | 56 | 0.0035143 | 0.00088076 | 0 | 0 |  | 1 | TRUE | wye
28 | LV_261-740_0_4_load_31 | 57 | 0.0031296 | 0.00078436 | 0 | 0 |  | 1 | TRUE | wye
29 | LV_261-740_0_4_load_89 | 58 | 0.0037601 | 0.00094236 | 0 | 0 |  | 1 | TRUE | wye
30 | LV_261-740_0_4_load_91 | 59 | 0.0051542 | 0.0012918 | 0 | 0 |  | 1 | TRUE | wye
31 | LV_261-740_0_4_load_114 | 60 | 0.0083858 | 0.0021017 | 0 | 0 |  | 1 | TRUE | wye
32 | LV_261-740_0_4_load_111 | 61 | 0.0094443 | 0.002367 | 0 | 0 |  | 1 | TRUE | wye
33 | LV_261-740_0_4_load_83 | 62 | 0.0031143 | 0.00078052 | 0 | 0 |  | 1 | TRUE | wye
34 | LV_261-740_0_4_load_99 | 63 | 0.001546 | 0.00038746 | 0 | 0 |  | 1 | TRUE | wye
35 | LV_261-740_0_4_load_43 | 65 | 0.0036116 | 0.00090515 | 0 | 0 |  | 1 | TRUE | wye
36 | LV_261-740_0_4_load_40 | 66 | 0.0022616 | 0.00056681 | 0 | 0 |  | 1 | TRUE | wye
37 | LV_261-740_0_4_load_33 | 68 | 0.0028046 | 0.0007029 | 0 | 0 |  | 1 | TRUE | wye
38 | LV_261-740_0_4_load_64 | 74 | 0.0033543 | 0.00084068 | 0 | 0 |  | 1 | TRUE | wye
39 | LV_261-740_0_4_load_63 | 75 | 0.0036236 | 0.00090817 | 0 | 0 |  | 1 | TRUE | wye
40 | LV_261-740_0_4_load_48 | 76 | 0.0032153 | 0.00080584 | 0 | 0 |  | 1 | TRUE | wye
41 | LV_261-740_0_4_load_45 | 78 | 0.0082169 | 0.0020593 | 0 | 0 |  | 1 | TRUE | wye
42 | LV_261-740_0_4_load_57 | 80 | 0.0033695 | 0.00084447 | 0 | 0 |  | 1 | TRUE | wye
43 | LV_261-740_0_4_load_153 | 82 | 0.0023796 | 0.00059638 | 0 | 0 |  | 1 | TRUE | wye
44 | LV_261-740_0_4_load_88 | 83 | 0.0040088 | 0.0010047 | 0 | 0 |  | 1 | TRUE | wye
45 | LV_261-740_0_4_load_87 | 87 | 0.0016609 | 0.00041627 | 0 | 0 |  | 1 | TRUE | wye
46 | LV_261-740_0_4_load_93 | 89 | 0.0034595 | 0.00086703 | 0 | 0 |  | 1 | TRUE | wye
47 | LV_261-740_0_4_load_97 | 93 | 0.0028595 | 0.00071667 | 0 | 0 |  | 1 | TRUE | wye
48 | LV_261-740_0_4_load_107 | 94 | 0.0028458 | 0.00071323 | 0 | 0 |  | 1 | TRUE | wye
49 | LV_261-740_0_4_load_161 | 95 | 0.0022498 | 0.00056386 | 0 | 0 |  | 1 | TRUE | wye
50 | LV_261-740_0_4_load_79 | 96 | 0.0022492 | 0.00056371 | 0 | 0 |  | 1 | TRUE | wye
51 | LV_261-740_0_4_load_56 | 97 | 0.0033067 | 0.00082875 | 0 | 0 |  | 1 | TRUE | wye
52 | LV_261-740_0_4_load_42 | 98 | 0.0017296 | 0.00043348 | 0 | 0 |  | 1 | TRUE | wye
53 | LV_261-740_0_4_load_46 | 99 | 0.00097612 | 0.00024464 | 0 | 0 |  | 1 | TRUE | wye
54 | LV_261-740_0_4_load_47 | 100 | 0.002134 | 0.00053483 | 0 | 0 |  | 1 | TRUE | wye
55 | LV_261-740_0_4_load_49 | 101 | 0.00091865 | 0.00023024 | 0 | 0 |  | 1 | TRUE | wye
56 | LV_261-740_0_4_load_66 | 102 | 0.002221 | 0.00055663 | 0 | 0 |  | 1 | TRUE | wye
57 | LV_261-740_0_4_load_143 | 103 | 0.0032072 | 0.00080381 | 0 | 0 |  | 1 | TRUE | wye
58 | LV_261-740_0_4_load_145 | 104 | 0.0026819 | 0.00067215 | 0 | 0 |  | 1 | TRUE | wye
59 | LV_261-740_0_4_load_147 | 105 | 0.0021576 | 0.00054074 | 0 | 0 |  | 1 | TRUE | wye
60 | LV_261-740_0_4_load_58 | 107 | 0.011128 | 0.0027891 | 0 | 0 |  | 1 | TRUE | wye
61 | LV_261-740_0_4_load_60 | 108 | 0.0053249 | 0.0013346 | 0 | 0 |  | 1 | TRUE | wye
62 | LV_261-740_0_4_load_67 | 110 | 0.004041 | 0.0010128 | 0 | 0 |  | 1 | TRUE | wye
63 | LV_261-740_0_4_load_152 | 111 | 0.0039468 | 0.00098917 | 0 | 0 |  | 1 | TRUE | wye
64 | LV_261-740_0_4_load_151 | 112 | 0.0010186 | 0.00025529 | 0 | 0 |  | 1 | TRUE | wye
65 | LV_261-740_0_4_load_150 | 113 | 0.00086204 | 0.00021605 | 0 | 0 |  | 1 | TRUE | wye
66 | LV_261-740_0_4_load_162 | 115 | 0.0022492 | 0.0005637 | 0 | 0 |  | 1 | TRUE | wye
67 | LV_261-740_0_4_load_92 | 117 | 0.0030231 | 0.00075767 | 0 | 0 |  | 1 | TRUE | wye
68 | LV_261-740_0_4_load_86 | 118 | 0.0016033 | 0.00040182 | 0 | 0 |  | 1 | TRUE | wye
69 | LV_261-740_0_4_load_108 | 119 | 0.002017 | 0.00050551 | 0 | 0 |  | 1 | TRUE | wye
70 | LV_261-740_0_4_load_95 | 120 | 0.0018562 | 0.00046522 | 0 | 0 |  | 1 | TRUE | wye
71 | LV_261-740_0_4_load_78 | 121 | 0.0031282 | 0.00078401 | 0 | 0 |  | 1 | TRUE | wye
72 | LV_261-740_0_4_load_164 | 123 | 0.017517 | 0.0043901 | 0 | 0 |  | 1 | TRUE | wye
73 | LV_261-740_0_4_load_157 | 124 | 0.0022488 | 0.00056361 | 0 | 0 |  | 1 | TRUE | wye
74 | LV_261-740_0_4_load_82 | 125 | 0.0061962 | 0.0015529 | 0 | 0 |  | 1 | TRUE | wye
75 | LV_261-740_0_4_load_94 | 126 | 0.001851 | 0.00046391 | 0 | 0 |  | 1 | TRUE | wye
76 | LV_261-740_0_4_load_154 | 129 | 0.0012122 | 0.0003038 | 0 | 0 |  | 1 | TRUE | wye
77 | LV_261-740_0_4_load_103 | 131 | 0.0029869 | 0.00074858 | 0 | 0 |  | 1 | TRUE | wye
78 | LV_261-740_0_4_load_126 | 132 | 0.0041251 | 0.0010338 | 0 | 0 |  | 1 | TRUE | wye
79 | LV_261-740_0_4_load_104 | 133 | 0.0034923 | 0.00087526 | 0 | 0 |  | 1 | TRUE | wye
80 | LV_261-740_0_4_load_112 | 134 | 0.0058555 | 0.0014675 | 0 | 0 |  | 1 | TRUE | wye
81 | LV_261-740_0_4_load_105 | 135 | 0.0030158 | 0.00075583 | 0 | 0 |  | 1 | TRUE | wye
82 | LV_261-740_0_4_load_109 | 136 | 0.0013268 | 0.00033253 | 0 | 0 |  | 1 | TRUE | wye
83 | LV_261-740_0_4_load_117 | 138 | 0.011095 | 0.0027807 | 0 | 0 |  | 1 | TRUE | wye
84 | LV_261-740_0_4_load_121 | 140 | 0.0058432 | 0.0014644 | 0 | 0 |  | 1 | TRUE | wye
85 | LV_261-740_0_4_load_119 | 141 | 0.0025272 | 0.00063338 | 0 | 0 |  | 1 | TRUE | wye
86 | LV_261-740_0_4_load_163 | 144 | 0.0041077 | 0.0010295 | 0 | 0 |  | 1 | TRUE | wye
87 | LV_261-740_0_4_load_127 | 145 | 0.0027577 | 0.00069115 | 0 | 0 |  | 1 | TRUE | wye
88 | LV_261-740_0_4_load_156 | 146 | 0.0047582 | 0.0011925 | 0 | 0 |  | 1 | TRUE | wye
89 | LV_261-740_0_4_load_155 | 147 | 0.0047565 | 0.0011921 | 0 | 0 |  | 1 | TRUE | wye
90 | LV_261-740_0_4_load_132 | 148 | 0.0020543 | 0.00051486 | 0 | 0 |  | 1 | TRUE | wye
91 | LV_261-740_0_4_load_134 | 149 | 0.0050791 | 0.0012729 | 0 | 0 |  | 1 | TRUE | wye
92 | LV_261-740_0_4_load_148 | 150 | 0.0021552 | 0.00054015 | 0 | 0 |  | 1 | TRUE | wye

## ext_grid
| name | bus | vm_pu | va_degree | slack_weight | in_service
0 |  | 38 | 1 | 0 | 1 | TRUE

## line
| name | std_type | from_bus | to_bus | length_km | r_ohm_per_km | x_ohm_per_km | c_nf_per_km | g_us_per_km | max_i_ka | df | parallel | type | in_service
0 | LV_261-740_0_4_line_0 |  | 0 | 1 | 0.0045045 | 0.125 | 0.08 | 261 | 0 | 0.364 | 1 | 3 | cs | TRUE
1 | LV_261-740_0_4_line_1 |  | 0 | 2 | 0.005276 | 0.125 | 0.08 | 261 | 0 | 0.364 | 1 | 3 | cs | TRUE
2 | LV_261-740_0_4_line_2 |  | 1 | 3 | 0.011714 | 0.125 | 0.08 | 261 | 0 | 0.364 | 1 | 3 | cs | TRUE
3 | LV_261-740_0_4_line_3 |  | 2 | 4 | 0.004928 | 0.125 | 0.08 | 261 | 0 | 0.364 | 1 | 3 | cs | TRUE
4 | LV_261-740_0_4_line_4 |  | 3 | 5 | 0.004301 | 0.125 | 0.08 | 261 | 0 | 0.364 | 1 | 3 | cs | TRUE
5 | LV_261-740_0_4_line_5 |  | 4 | 17 | 0.016115 | 0.125 | 0.08 | 261 | 0 | 0.364 | 1 | 3 | cs | TRUE
6 | LV_261-740_0_4_line_6 |  | 4 | 18 | 0.028374 | 0.125 | 0.08 | 261 | 0 | 0.364 | 1 | 1 | cs | TRUE
7 | LV_261-740_0_4_line_7 |  | 5 | 6 | 0.026195 | 0.125 | 0.08 | 261 | 0 | 0.364 | 1 | 3 | cs | TRUE
8 | LV_261-740_0_4_line_8 |  | 6 | 7 | 0.027299 | 0.125 | 0.08 | 261 | 0 | 0.364 | 1 | 2 | cs | TRUE
9 | LV_261-740_0_4_line_9 |  | 7 | 10 | 0.006539 | 0.125 | 0.08 | 261 | 0 | 0.364 | 1 | 1 | cs | TRUE
10 | LV_261-740_0_4_line_10 |  | 7 | 12 | 0.019635 | 0.125 | 0.08 | 261 | 0 | 0.364 | 1 | 1 | cs | TRUE
11 | LV_261-740_0_4_line_11 |  | 8 | 9 | 0.004956 | 0.125 | 0.08 | 261 | 0 | 0.364 | 1 | 1 | cs | TRUE
12 | LV_261-740_0_4_line_12 |  | 8 | 10 | 0.003006 | 0.125 | 0.08 | 261 | 0 | 0.364 | 1 | 1 | cs | TRUE
13 | LV_261-740_0_4_line_13 |  | 8 | 11 | 0.030645 | 0.125 | 0.08 | 261 | 0 | 0.364 | 1 | 1 | cs | TRUE
14 | LV_261-740_0_4_line_14 |  | 9 | 13 | 0.0095861 | 0.125 | 0.08 | 261 | 0 | 0.364 | 1 | 1 | cs | TRUE
15 | LV_261-740_0_4_line_15 |  | 10 | 45 | 0.02142 | 0.125 | 0.08 | 261 | 0 | 0.364 | 1 | 1 | cs | TRUE
16 | LV_261-740_0_4_line_16 |  | 11 | 46 | 0.023424 | 0.125 | 0.08 | 261 | 0 | 0.364 | 1 | 1 | cs | TRUE
17 | LV_261-740_0_4_line_17 |  | 12 | 47 | 0.018495 | 0.125 | 0.08 | 261 | 0 | 0.364 | 1 | 1 | cs | TRUE
18 | LV_261-740_0_4_line_18 |  | 13 | 15 | 0.012288 | 0.125 | 0.08 | 261 | 0 | 0.364 | 1 | 1 | cs | TRUE
19 | LV_261-740_0_4_line_19 |  | 14 | 15 | 0.020235 | 0.125 | 0.08 | 261 | 0 | 0.364 | 1 | 1 | cs | TRUE
20 | LV_261-740_0_4_line_20 |  | 14 | 16 | 0.01934 | 0.125 | 0.08 | 261 | 0 | 0.364 | 1 | 1 | cs | TRUE
21 | LV_261-740_0_4_line_21 |  | 16 | 48 | 0.009815 | 0.125 | 0.08 | 261 | 0 | 0.364 | 1 | 1 | cs | TRUE
22 | LV_261-740_0_4_line_22 |  | 17 | 40 | 0.016484 | 0.125 | 0.08 | 261 | 0 | 0.364 | 1 | 1 | cs | TRUE
23 | LV_261-740_0_4_line_23 |  | 17 | 38 | 0.016784 | 0.125 | 0.08 | 261 | 0 | 0.364 | 1 | 3 | cs | TRUE
24 | LV_261-740_0_4_line_24 |  | 19 | 20 | 0.008194 | 0.125 | 0.08 | 261 | 0 | 0.364 | 1 | 1 | cs | TRUE
25 | LV_261-740_0_4_line_25 |  | 19 | 21 | 0.017537 | 0.125 | 0.08 | 261 | 0 | 0.364 | 1 | 1 | cs | TRUE
26 | LV_261-740_0_4_line_26 |  | 20 | 51 | 0.028386 | 0.125 | 0.08 | 261 | 0 | 0.364 | 1 | 1 | cs | TRUE
27 | LV_261-740_0_4_line_27 |  | 20 | 44 | 0.0063903 | 0.125 | 0.08 | 261 | 0 | 0.364 | 1 | 1 | cs | TRUE
28 | LV_261-740_0_4_line_28 |  | 21 | 22 | 0.018412 | 0.125 | 0.08 | 261 | 0 | 0.364 | 1 | 1 | cs | TRUE
29 | LV_261-740_0_4_line_29 |  | 22 | 23 | 0.003106 | 0.125 | 0.08 | 261 | 0 | 0.364 | 1 | 1 | cs | TRUE
30 | LV_261-740_0_4_line_30 |  | 22 | 24 | 0.014217 | 0.125 | 0.08 | 261 | 0 | 0.364 | 1 | 1 | cs | TRUE
31 | LV_261-740_0_4_line_31 |  | 23 | 50 | 0.0020851 | 0.125 | 0.08 | 261 | 0 | 0.364 | 1 | 1 | cs | TRUE
32 | LV_261-740_0_4_line_32 |  | 24 | 52 | 0.00085335 | 0.125 | 0.08 | 261 | 0 | 0.364 | 1 | 1 | cs | TRUE
33 | LV_261-740_0_4_line_33 |  | 25 | 26 | 0.014667 | 0.125 | 0.08 | 261 | 0 | 0.364 | 1 | 1 | cs | TRUE
34 | LV_261-740_0_4_line_34 |  | 25 | 27 | 0.003269 | 0.125 | 0.08 | 261 | 0 | 0.364 | 1 | 1 | cs | TRUE
35 | LV_261-740_0_4_line_35 |  | 25 | 28 | 0.025817 | 0.125 | 0.08 | 261 | 0 | 0.364 | 1 | 1 | cs | TRUE
36 | LV_261-740_0_4_line_36 |  | 26 | 53 | 0.043409 | 0.125 | 0.08 | 261 | 0 | 0.364 | 1 | 1 | cs | TRUE
37 | LV_261-740_0_4_line_37 |  | 27 | 54 | 0.007688 | 0.125 | 0.08 | 261 | 0 | 0.364 | 1 | 1 | cs | TRUE
38 | LV_261-740_0_4_line_38 |  | 28 | 46 | 0.023062 | 0.125 | 0.08 | 261 | 0 | 0.364 | 1 | 1 | cs | TRUE
39 | LV_261-740_0_4_line_39 |  | 29 | 30 | 0.002045 | 0.125 | 0.08 | 261 | 0 | 0.364 | 1 | 1 | cs | TRUE
40 | LV_261-740_0_4_line_40 |  | 29 | 31 | 0.0095175 | 0.125 | 0.08 | 261 | 0 | 0.364 | 1 | 1 | cs | TRUE
41 | LV_261-740_0_4_line_41 |  | 30 | 37 | 0.027409 | 0.125 | 0.08 | 261 | 0 | 0.364 | 1 | 1 | cs | TRUE
42 | LV_261-740_0_4_line_42 |  | 30 | 35 | 0.010703 | 0.125 | 0.08 | 261 | 0 | 0.364 | 1 | 1 | cs | TRUE
43 | LV_261-740_0_4_line_43 |  | 31 | 55 | 0.028485 | 0.125 | 0.08 | 261 | 0 | 0.364 | 1 | 1 | cs | TRUE
44 | LV_261-740_0_4_line_44 |  | 32 | 33 | 0.022794 | 0.125 | 0.08 | 261 | 0 | 0.364 | 1 | 1 | cs | TRUE
45 | LV_261-740_0_4_line_45 |  | 32 | 34 | 0.004671 | 0.125 | 0.08 | 261 | 0 | 0.364 | 1 | 1 | cs | TRUE
46 | LV_261-740_0_4_line_46 |  | 33 | 55 | 0.00019546 | 0.125 | 0.08 | 261 | 0 | 0.364 | 1 | 1 | cs | TRUE
47 | LV_261-740_0_4_line_47 |  | 34 | 56 | 0.025947 | 0.125 | 0.08 | 261 | 0 | 0.364 | 1 | 1 | cs | TRUE
48 | LV_261-740_0_4_line_48 |  | 35 | 36 | 0.019195 | 0.125 | 0.08 | 261 | 0 | 0.364 | 1 | 1 | cs | TRUE
49 | LV_261-740_0_4_line_49 |  | 36 | 49 | 0.036017 | 0.125 | 0.08 | 261 | 0 | 0.364 | 1 | 1 | cs | TRUE
50 | LV_261-740_0_4_line_50 |  | 37 | 57 | 0.029331 | 0.125 | 0.08 | 261 | 0 | 0.364 | 1 | 1 | cs | TRUE
51 | LV_261-740_0_4_line_51 |  | 38 | 39 | 0.028221 | 0.125 | 0.08 | 261 | 0 | 0.364 | 1 | 1 | cs | TRUE
52 | LV_261-740_0_4_line_52 |  | 39 | 58 | 0.021693 | 0.125 | 0.08 | 261 | 0 | 0.364 | 1 | 1 | cs | TRUE
53 | LV_261-740_0_4_line_53 |  | 40 | 59 | 0.019499 | 0.125 | 0.08 | 261 | 0 | 0.364 | 1 | 1 | cs | TRUE
54 | LV_261-740_0_4_line_54 |  | 41 | 42 | 0.004703 | 0.125 | 0.08 | 261 | 0 | 0.364 | 1 | 1 | cs | TRUE
55 | LV_261-740_0_4_line_55 |  | 41 | 43 | 0.003987 | 0.125 | 0.08 | 261 | 0 | 0.364 | 1 | 1 | cs | TRUE
56 | LV_261-740_0_4_line_56 |  | 42 | 60 | 0.0031884 | 0.125 | 0.08 | 261 | 0 | 0.364 | 1 | 1 | cs | TRUE
57 | LV_261-740_0_4_line_57 |  | 42 | 61 | 0.017067 | 0.125 | 0.08 | 261 | 0 | 0.364 | 1 | 1 | cs | TRUE
58 | LV_261-740_0_4_line_58 |  | 43 | 59 | 0.012455 | 0.125 | 0.08 | 261 | 0 | 0.364 | 1 | 1 | cs | TRUE
59 | LV_261-740_0_4_line_59 |  | 43 | 62 | 0.0070779 | 0.125 | 0.08 | 261 | 0 | 0.364 | 1 | 1 | cs | TRUE
60 | LV_261-740_0_4_line_60 |  | 47 | 138 | 0.018153 | 0.125 | 0.08 | 261 | 0 | 0.364 | 1 | 1 | cs | TRUE
61 | LV_261-740_0_4_line_61 |  | 48 | 57 | 0.020959 | 0.125 | 0.08 | 261 | 0 | 0.364 | 1 | 1 | cs | TRUE
62 | LV_261-740_0_4_line_62 |  | 51 | 65 | 0.013908 | 0.125 | 0.08 | 261 | 0 | 0.364 | 1 | 1 | cs | TRUE
63 | LV_261-740_0_4_line_63 |  | 51 | 66 | 0.024412 | 0.125 | 0.08 | 261 | 0 | 0.364 | 1 | 1 | cs | TRUE
64 | LV_261-740_0_4_line_64 |  | 52 | 105 | 0.011727 | 0.125 | 0.08 | 261 | 0 | 0.364 | 1 | 1 | cs | TRUE
65 | LV_261-740_0_4_line_65 |  | 54 | 148 | 0.025049 | 0.125 | 0.08 | 261 | 0 | 0.364 | 1 | 1 | cs | TRUE
66 | LV_261-740_0_4_line_66 |  | 56 | 150 | 0.020678 | 0.125 | 0.08 | 261 | 0 | 0.364 | 1 | 1 | cs | TRUE
67 | LV_261-740_0_4_line_67 |  | 58 | 83 | 0.020653 | 0.125 | 0.08 | 261 | 0 | 0.364 | 1 | 1 | cs | TRUE
68 | LV_261-740_0_4_line_68 |  | 60 | 129 | 0.029761 | 0.125 | 0.08 | 261 | 0 | 0.364 | 1 | 1 | cs | TRUE
69 | LV_261-740_0_4_line_69 |  | 61 | 134 | 0.013978 | 0.125 | 0.08 | 261 | 0 | 0.364 | 1 | 1 | cs | TRUE
70 | LV_261-740_0_4_line_70 |  | 62 | 125 | 0.033882 | 0.125 | 0.08 | 261 | 0 | 0.364 | 1 | 1 | cs | TRUE
71 | LV_261-740_0_4_line_71 |  | 63 | 64 | 0.014184 | 0.125 | 0.08 | 261 | 0 | 0.364 | 1 | 1 | cs | TRUE
72 | LV_261-740_0_4_line_72 |  | 64 | 127 | 0.005037 | 0.125 | 0.08 | 261 | 0 | 0.364 | 1 | 1 | cs | TRUE
73 | LV_261-740_0_4_line_73 |  | 64 | 128 | 0.007637 | 0.125 | 0.08 | 261 | 0 | 0.364 | 1 | 1 | cs | TRUE
74 | LV_261-740_0_4_line_74 |  | 66 | 67 | 0.020542 | 0.125 | 0.08 | 261 | 0 | 0.364 | 1 | 1 | cs | TRUE
75 | LV_261-740_0_4_line_75 |  | 67 | 98 | 0.011519 | 0.125 | 0.08 | 261 | 0 | 0.364 | 1 | 1 | cs | TRUE
76 | LV_261-740_0_4_line_76 |  | 68 | 69 | 0.015324 | 0.125 | 0.08 | 261 | 0 | 0.364 | 1 | 1 | cs | TRUE
77 | LV_261-740_0_4_line_77 |  | 68 | 70 | 0.029579 | 0.125 | 0.08 | 261 | 0 | 0.364 | 1 | 1 | cs | TRUE
78 | LV_261-740_0_4_line_78 |  | 69 | 71 | 0.004282 | 0.125 | 0.08 | 261 | 0 | 0.364 | 1 | 1 | cs | TRUE
79 | LV_261-740_0_4_line_79 |  | 69 | 72 | 0.008447 | 0.125 | 0.08 | 261 | 0 | 0.364 | 1 | 1 | cs | TRUE
80 | LV_261-740_0_4_line_80 |  | 70 | 73 | 0.007914 | 0.125 | 0.08 | 261 | 0 | 0.364 | 1 | 1 | cs | TRUE
81 | LV_261-740_0_4_line_81 |  | 71 | 74 | 0.029293 | 0.125 | 0.08 | 261 | 0 | 0.364 | 1 | 1 | cs | TRUE
82 | LV_261-740_0_4_line_82 |  | 71 | 75 | 0.018843 | 0.125 | 0.08 | 261 | 0 | 0.364 | 1 | 1 | cs | TRUE
83 | LV_261-740_0_4_line_83 |  | 72 | 76 | 0.020175 | 0.125 | 0.08 | 261 | 0 | 0.364 | 1 | 1 | cs | TRUE
84 | LV_261-740_0_4_line_84 |  | 73 | 77 | 0.006247 | 0.125 | 0.08 | 261 | 0 | 0.364 | 1 | 1 | cs | TRUE
85 | LV_261-740_0_4_line_85 |  | 73 | 78 | 0.020716 | 0.125 | 0.08 | 261 | 0 | 0.364 | 1 | 1 | cs | TRUE
86 | LV_261-740_0_4_line_86 |  | 73 | 79 | 0.004452 | 0.125 | 0.08 | 261 | 0 | 0.364 | 1 | 1 | cs | TRUE
87 | LV_261-740_0_4_line_87 |  | 75 | 81 | 0.013732 | 0.125 | 0.08 | 261 | 0 | 0.364 | 1 | 1 | cs | TRUE
88 | LV_261-740_0_4_line_88 |  | 76 | 82 | 0.0093421 | 0.125 | 0.08 | 261 | 0 | 0.364 | 1 | 1 | cs | TRUE
89 | LV_261-740_0_4_line_89 |  | 77 | 80 | 0.012378 | 0.125 | 0.08 | 261 | 0 | 0.364 | 1 | 1 | cs | TRUE
90 | LV_261-740_0_4_line_90 |  | 79 | 83 | 0.012515 | 0.125 | 0.08 | 261 | 0 | 0.364 | 1 | 1 | cs | TRUE
91 | LV_261-740_0_4_line_91 |  | 80 | 97 | 0.020271 | 0.125 | 0.08 | 261 | 0 | 0.364 | 1 | 1 | cs | TRUE
92 | LV_261-740_0_4_line_92 |  | 81 | 108 | 0.01593 | 0.125 | 0.08 | 261 | 0 | 0.364 | 1 | 1 | cs | TRUE
93 | LV_261-740_0_4_line_93 |  | 82 | 102 | 0.024016 | 0.125 | 0.08 | 261 | 0 | 0.364 | 1 | 1 | cs | TRUE
94 | LV_261-740_0_4_line_94 |  | 84 | 85 | 0.021058 | 0.125 | 0.08 | 261 | 0 | 0.364 | 1 | 1 | cs | TRUE
95 | LV_261-740_0_4_line_95 |  | 84 | 86 | 0.021498 | 0.125 | 0.08 | 261 | 0 | 0.364 | 1 | 1 | cs | TRUE
96 | LV_261-740_0_4_line_96 |  | 84 | 87 | 0.016609 | 0.125 | 0.08 | 261 | 0 | 0.364 | 1 | 1 | cs | TRUE
97 | LV_261-740_0_4_line_97 |  | 85 | 88 | 0.080776 | 0.125 | 0.08 | 261 | 0 | 0.364 | 1 | 1 | cs | TRUE
98 | LV_261-740_0_4_line_98 |  | 86 | 89 | 0.016139 | 0.125 | 0.08 | 261 | 0 | 0.364 | 1 | 1 | cs | TRUE
99 | LV_261-740_0_4_line_99 |  | 87 | 114 | 0.0089919 | 0.125 | 0.08 | 261 | 0 | 0.364 | 1 | 1 | cs | TRUE
100 | LV_261-740_0_4_line_100 |  | 88 | 115 | 0.037708 | 0.125 | 0.08 | 261 | 0 | 0.364 | 1 | 1 | cs | TRUE
101 | LV_261-740_0_4_line_101 |  | 88 | 116 | 0.034719 | 0.125 | 0.08 | 261 | 0 | 0.364 | 1 | 1 | cs | TRUE
102 | LV_261-740_0_4_line_102 |  | 89 | 90 | 0.011721 | 0.125 | 0.08 | 261 | 0 | 0.364 | 1 | 1 | cs | TRUE
103 | LV_261-740_0_4_line_103 |  | 90 | 91 | 0.004791 | 0.125 | 0.08 | 261 | 0 | 0.364 | 1 | 1 | cs | TRUE
104 | LV_261-740_0_4_line_104 |  | 90 | 92 | 0.015674 | 0.125 | 0.08 | 261 | 0 | 0.364 | 1 | 1 | cs | TRUE
105 | LV_261-740_0_4_line_105 |  | 91 | 93 | 0.015182 | 0.125 | 0.08 | 261 | 0 | 0.364 | 1 | 1 | cs | TRUE
106 | LV_261-740_0_4_line_106 |  | 91 | 94 | 0.039749 | 0.125 | 0.08 | 261 | 0 | 0.364 | 1 | 1 | cs | TRUE
107 | LV_261-740_0_4_line_107 |  | 92 | 95 | 0.0045707 | 0.125 | 0.08 | 261 | 0 | 0.364 | 1 | 1 | cs | TRUE
108 | LV_261-740_0_4_line_108 |  | 92 | 96 | 0.010562 | 0.125 | 0.08 | 261 | 0 | 0.364 | 1 | 1 | cs | TRUE
109 | LV_261-740_0_4_line_109 |  | 93 | 120 | 0.022347 | 0.125 | 0.08 | 261 | 0 | 0.364 | 1 | 1 | cs | TRUE
110 | LV_261-740_0_4_line_110 |  | 94 | 119 | 7.5632e-05 | 0.125 | 0.08 | 261 | 0 | 0.364 | 1 | 1 | cs | TRUE
111 | LV_261-740_0_4_line_111 |  | 96 | 121 | 0.0019474 | 0.125 | 0.08 | 261 | 0 | 0.364 | 1 | 1 | cs | TRUE
112 | LV_261-740_0_4_line_112 |  | 97 | 107 | 0.022431 | 0.125 | 0.08 | 261 | 0 | 0.364 | 1 | 1 | cs | TRUE
113 | LV_261-740_0_4_line_113 |  | 98 | 99 | 0.017307 | 0.125 | 0.08 | 261 | 0 | 0.364 | 1 | 1 | cs | TRUE
114 | LV_261-740_0_4_line_114 |  | 99 | 100 | 0.0065196 | 0.125 | 0.08 | 261 | 0 | 0.364 | 1 | 1 | cs | TRUE
115 | LV_261-740_0_4_line_115 |  | 100 | 101 | 0.018835 | 0.125 | 0.08 | 261 | 0 | 0.364 | 1 | 1 | cs | TRUE
116 | LV_261-740_0_4_line_116 |  | 102 | 111 | 0.010448 | 0.125 | 0.08 | 261 | 0 | 0.364 | 1 | 1 | cs | TRUE
117 | LV_261-740_0_4_line_117 |  | 102 | 109 | 0.004232 | 0.125 | 0.08 | 261 | 0 | 0.364 | 1 | 1 | cs | TRUE
118 | LV_261-740_0_4_line_118 |  | 103 | 104 | 0.00082226 | 0.125 | 0.08 | 261 | 0 | 0.364 | 1 | 1 | cs | TRUE
119 | LV_261-740_0_4_line_119 |  | 104 | 106 | 0.010953 | 0.125 | 0.08 | 261 | 0 | 0.364 | 1 | 1 | cs | TRUE
120 | LV_261-740_0_4_line_120 |  | 105 | 106 | 0.0083007 | 0.125 | 0.08 | 261 | 0 | 0.364 | 1 | 1 | cs | TRUE
121 | LV_261-740_0_4_line_121 |  | 106 | 150 | 0.0022212 | 0.125 | 0.08 | 261 | 0 | 0.364 | 1 | 1 | cs | TRUE
122 | LV_261-740_0_4_line_122 |  | 109 | 110 | 0.018075 | 0.125 | 0.08 | 261 | 0 | 0.364 | 1 | 1 | cs | TRUE
123 | LV_261-740_0_4_line_123 |  | 111 | 112 | 0.023991 | 0.125 | 0.08 | 261 | 0 | 0.364 | 1 | 1 | cs | TRUE
124 | LV_261-740_0_4_line_124 |  | 112 | 113 | 0.0070224 | 0.125 | 0.08 | 261 | 0 | 0.364 | 1 | 1 | cs | TRUE
125 | LV_261-740_0_4_line_125 |  | 114 | 118 | 0.013843 | 0.125 | 0.08 | 261 | 0 | 0.364 | 1 | 1 | cs | TRUE
126 | LV_261-740_0_4_line_126 |  | 114 | 125 | 0.014742 | 0.125 | 0.08 | 261 | 0 | 0.364 | 1 | 1 | cs | TRUE
127 | LV_261-740_0_4_line_127 |  | 116 | 124 | 0.028031 | 0.125 | 0.08 | 261 | 0 | 0.364 | 1 | 1 | cs | TRUE
128 | LV_261-740_0_4_line_128 |  | 116 | 122 | 0.12365 | 0.125 | 0.08 | 261 | 0 | 0.364 | 1 | 1 | cs | TRUE
129 | LV_261-740_0_4_line_129 |  | 117 | 118 | 0.00030223 | 0.125 | 0.08 | 261 | 0 | 0.364 | 1 | 1 | cs | TRUE
130 | LV_261-740_0_4_line_130 |  | 120 | 126 | 0.00038407 | 0.125 | 0.08 | 261 | 0 | 0.364 | 1 | 1 | cs | TRUE
131 | LV_261-740_0_4_line_131 |  | 122 | 123 | 0.010707 | 0.125 | 0.08 | 261 | 0 | 0.364 | 1 | 1 | cs | TRUE
132 | LV_261-740_0_4_line_132 |  | 127 | 129 | 0.017463 | 0.125 | 0.08 | 261 | 0 | 0.364 | 1 | 1 | cs | TRUE
133 | LV_261-740_0_4_line_133 |  | 128 | 130 | 0.004888 | 0.125 | 0.08 | 261 | 0 | 0.364 | 1 | 1 | cs | TRUE
134 | LV_261-740_0_4_line_134 |  | 128 | 131 | 0.0065389 | 0.125 | 0.08 | 261 | 0 | 0.364 | 1 | 1 | cs | TRUE
135 | LV_261-740_0_4_line_135 |  | 130 | 132 | 0.013114 | 0.125 | 0.08 | 261 | 0 | 0.364 | 1 | 1 | cs | TRUE
136 | LV_261-740_0_4_line_136 |  | 131 | 133 | 0.02646 | 0.125 | 0.08 | 261 | 0 | 0.364 | 1 | 1 | cs | TRUE
137 | LV_261-740_0_4_line_137 |  | 132 | 137 | 0.013672 | 0.125 | 0.08 | 261 | 0 | 0.364 | 1 | 1 | cs | TRUE
138 | LV_261-740_0_4_line_138 |  | 133 | 135 | 0.018697 | 0.125 | 0.08 | 261 | 0 | 0.364 | 1 | 1 | cs | TRUE
139 | LV_261-740_0_4_line_139 |  | 135 | 136 | 0.0011135 | 0.125 | 0.08 | 261 | 0 | 0.364 | 1 | 1 | cs | TRUE
140 | LV_261-740_0_4_line_140 |  | 137 | 145 | 0.011005 | 0.125 | 0.08 | 261 | 0 | 0.364 | 1 | 1 | cs | TRUE
141 | LV_261-740_0_4_line_141 |  | 138 | 139 | 0.0033384 | 0.125 | 0.08 | 261 | 0 | 0.364 | 1 | 1 | cs | TRUE
142 | LV_261-740_0_4_line_142 |  | 139 | 140 | 0.026094 | 0.125 | 0.08 | 261 | 0 | 0.364 | 1 | 1 | cs | TRUE
143 | LV_261-740_0_4_line_143 |  | 139 | 141 | 0.057132 | 0.125 | 0.08 | 261 | 0 | 0.364 | 1 | 1 | cs | TRUE
144 | LV_261-740_0_4_line_144 |  | 141 | 142 | 0.0061518 | 0.125 | 0.08 | 261 | 0 | 0.364 | 1 | 1 | cs | TRUE
145 | LV_261-740_0_4_line_145 |  | 142 | 143 | 0.046966 | 0.125 | 0.08 | 261 | 0 | 0.364 | 1 | 1 | cs | TRUE
146 | LV_261-740_0_4_line_146 |  | 143 | 144 | 0.005083 | 0.125 | 0.08 | 261 | 0 | 0.364 | 1 | 1 | cs | TRUE
147 | LV_261-740_0_4_line_147 |  | 145 | 147 | 0.016745 | 0.125 | 0.08 | 261 | 0 | 0.364 | 1 | 1 | cs | TRUE
148 | LV_261-740_0_4_line_148 |  | 146 | 147 | 0.021189 | 0.125 | 0.08 | 261 | 0 | 0.364 | 1 | 1 | cs | TRUE
149 | LV_261-740_0_4_line_149 |  | 148 | 149 | 0.016828 | 0.125 | 0.08 | 261 | 0 | 0.364 | 1 | 1 | cs | TRUE

## trafo
| name | std_type | hv_bus | lv_bus | sn_mva | vn_hv_kv | vn_lv_kv | vk_percent | vkr_percent | pfe_kw | i0_percent | shift_degree | tap_side | tap_neutral | tap_min | tap_max | tap_step_percent | tap_step_degree | tap_pos | tap_phase_shifter | parallel | df | in_service
0 | LV_261-740_0_4_trafo_21 | 0.63 MVA 20/0.4 kV | 151 | 38 | 0.63 | 20 | 0.4 | 6 | 1.206 | 1.65 | 0.2619 | 150 | hv | 0 | -2 | 2 | 2.5 | 0 | 0 | FALSE | 1 | 1 | TRUE

## line_geodata
| x0 | y0 | x1 | y1 | x2 | y2 | x3 | y3 | x4 | y4 | x5 | y5 | x6 | y6 | x7 | y7 | x8 | y8 | x9 | y9 | x10 | y10 | x11 | y11 | x12 | y12 | x13 | y13 | x14 | y14 | x15 | y15
0 | 2683287.8336 | 1251043.1046 | 2683286.265 | 1251042.4599 | 2683283.8224 | 1251041.0736
1 | 2683279.2789 | 1251038.392 | 2683282.9098 | 1251040.5557 | 2683283.8224 | 1251041.0736
2 | 2683287.8336 | 1251043.1046 | 2683285.0996 | 1251047.4917 | 2683281.6395 | 1251053.0472
3 | 2683279.2789 | 1251038.392 | 2683276.3395 | 1251042.3537
4 | 2683281.6395 | 1251053.0472 | 2683282.9104 | 1251057.157
5 | 2683276.3395 | 1251042.3537 | 2683273.5309 | 1251046.1392 | 2683273.1365 | 1251047.3457 | 2683272.2601 | 1251048.4676 | 2683271.4398 | 1251050.4353 | 2683270.5363 | 1251052.413 | 2683266.5983 | 1251054.3813
6 | 2683276.3395 | 1251042.3537 | 2683274.793 | 1251041.2088 | 2683254.377 | 1251024.3922
7 | 2683282.9104 | 1251057.157 | 2683288.7647 | 1251055.2712 | 2683293.9302 | 1251054.5877 | 2683299.8045 | 1251054.5036 | 2683306.1878 | 1251055.8054 | 2683308.5456 | 1251056.6947
8 | 2683308.5456 | 1251056.6947 | 2683312.5553 | 1251058.2189 | 2683315.5139 | 1251059.3391 | 2683329.5719 | 1251064.574 | 2683330.2748 | 1251065.0509 | 2683330.6613 | 1251066.0126 | 2683333.401 | 1251067.1297
9 | 2683339.4954 | 1251068.572 | 2683338.7155 | 1251068.739 | 2683338.0771 | 1251069.0413 | 2683333.401 | 1251067.1297
10 | 2683333.401 | 1251067.1297 | 2683330.9563 | 1251086.6115
11 | 2683340.0223 | 1251060.6291 | 2683339.9059 | 1251061.9284 | 2683339.681 | 1251065.5724
12 | 2683339.4954 | 1251068.572 | 2683339.681 | 1251065.5724
13 | 2683339.681 | 1251065.5724 | 2683368.4817 | 1251076.0441
14 | 2683340.0223 | 1251060.6291 | 2683340.8647 | 1251051.0801
15 | 2683339.4954 | 1251068.572 | 2683359.6137 | 1251075.9245
16 | 2683390.4953 | 1251084.048 | 2683368.4817 | 1251076.0441
17 | 2683334.8057 | 1251104.2935 | 2683331.6772 | 1251097.3614 | 2683330.4592 | 1251090.5725 | 2683330.9563 | 1251086.6115
18 | 2683341.9444 | 1251038.8398 | 2683340.8647 | 1251051.0801
19 | 2683328.5488 | 1251033.7366 | 2683330.263 | 1251037.9861 | 2683331.7437 | 1251041.6652 | 2683332.1814 | 1251042.7499 | 2683333.2061 | 1251042.3529 | 2683339.4474 | 1251039.7943 | 2683341.9444 | 1251038.8398
20 | 2683328.5488 | 1251033.7366 | 2683339.9737 | 1251029.216 | 2683346.5582 | 1251026.6887
21 | 2683355.7213 | 1251023.1715 | 2683346.5582 | 1251026.6887
22 | 2683266.5983 | 1251054.3813 | 2683251.4077 | 1251060.7827
23 | 2683264.4317 | 1251037.7385 | 2683266.5983 | 1251054.3813
24 | 2683306.3887 | 1250979.7959 | 2683304.6952 | 1250980.5171 | 2683302.4562 | 1250980.8303 | 2683300.4768 | 1250982.0145 | 2683299.3622 | 1250983.4332
25 | 2683306.3887 | 1250979.7959 | 2683309.4674 | 1250976.1364 | 2683315.1967 | 1250970.2681 | 2683318.6432 | 1250967.2921
26 | 2683299.3622 | 1250983.4332 | 2683290.4149 | 1250977.1138 | 2683277.3676 | 1250965.4774
27 | 2683299.3622 | 1250983.4332 | 2683298.5727 | 1250984.8231 | 2683298.2214 | 1250986.7196 | 2683298.5106 | 1250989.2367 | 2683298.6267 | 1250989.545
28 | 2683333.3865 | 1250964.6085 | 2683332.1129 | 1250961.2325 | 2683330.3598 | 1250961.8973 | 2683324.3715 | 1250964.1703 | 2683318.6432 | 1250967.2921
29 | 2683334.4856 | 1250967.515 | 2683333.3865 | 1250964.6085
30 | 2683333.3865 | 1250964.6085 | 2683346.5654 | 1250959.2764
31 | 2683334.4856 | 1250967.515 | 2683332.5222 | 1250968.2171
32 | 2683346.5654 | 1250959.2764 | 2683347.3564 | 1250958.9563
33 | 2683438.5166 | 1251092.0383 | 2683438.6007 | 1251088.7481 | 2683443.3718 | 1251087.67 | 2683449.5793 | 1251085.7967
34 | 2683438.4329 | 1251095.3062 | 2683438.5166 | 1251092.0383
35 | 2683438.5166 | 1251092.0383 | 2683427.8137 | 1251091.3982 | 2683416.1158 | 1251090.1215 | 2683412.8503 | 1251089.4801
36 | 2683449.5793 | 1251085.7967 | 2683453.9323 | 1251084.483 | 2683459.3463 | 1251082.7802 | 2683462.0393 | 1251081.8507 | 2683462.193 | 1251081.119 | 2683461.9998 | 1251079.2927 | 2683456.4916 | 1251061.4352 | 2683453.6073 | 1251052.8401
37 | 2683438.4329 | 1251095.3062 | 2683430.7626 | 1251094.7851
38 | 2683412.8503 | 1251089.4801 | 2683396.7233 | 1251086.3125 | 2683390.4953 | 1251084.048
39 | 2683429.3432 | 1250993.5356 | 2683428.232 | 1250995.2545
40 | 2683429.3432 | 1250993.5356 | 2683429.5921 | 1250990.3367 | 2683427.4837 | 1250984.3905
41 | 2683428.232 | 1250995.2545 | 2683422.4927 | 1250997.5421 | 2683402.672 | 1251005.15
42 | 2683428.232 | 1250995.2545 | 2683429.9012 | 1251000.0149 | 2683431.8571 | 1251005.3242
43 | 2683427.4837 | 1250984.3905 | 2683427.1235 | 1250983.3745 | 2683417.2583 | 1250957.8042
44 | 2683413.0765 | 1250938.2209 | 2683410.1173 | 1250939.2912 | 2683410.5688 | 1250940.465 | 2683417.188 | 1250957.6219
45 | 2683413.0765 | 1250938.2209 | 2683411.4244 | 1250933.8499
46 | 2683417.2583 | 1250957.8042 | 2683417.188 | 1250957.6219
47 | 2683411.4244 | 1250933.8499 | 2683387.033 | 1250942.6999
48 | 2683431.8571 | 1251005.3242 | 2683425.4831 | 1251007.1136 | 2683413.6712 | 1251011.4257
49 | 2683380.1789 | 1251024.6602 | 2683385.9964 | 1251022.5028 | 2683408.3266 | 1251013.3768 | 2683413.6712 | 1251011.4257
50 | 2683402.672 | 1251005.15 | 2683375.2887 | 1251015.6608
51 | 2683264.4317 | 1251037.7385 | 2683251.5051 | 1251027.1935 | 2683242.8839 | 1251019.5246
52 | 2683226.6755 | 1251005.1068 | 2683242.8839 | 1251019.5246
53 | 2683251.4077 | 1251060.7827 | 2683250.2561 | 1251061.268 | 2683239.452 | 1251066.2089 | 2683233.6971 | 1251068.9388
54 | 2683226.1658 | 1251082.868 | 2683224.3243 | 1251078.539
55 | 2683222.7604 | 1251074.8698 | 2683224.3243 | 1251078.539
56 | 2683226.1658 | 1251082.868 | 2683223.6696 | 1251084.3007 | 2683223.4055 | 1251084.4635
57 | 2683226.1658 | 1251082.868 | 2683231.181 | 1251079.9919 | 2683241.1652 | 1251074.7299
58 | 2683222.7604 | 1251074.8698 | 2683225.2042 | 1251073.403 | 2683228.7974 | 1251071.263 | 2683233.6971 | 1251068.9388
59 | 2683222.7604 | 1251074.8698 | 2683220.0336 | 1251068.3382
60 | 2683334.8057 | 1251104.2935 | 2683342.2732 | 1251120.84
61 | 2683355.7213 | 1251023.1715 | 2683375.2887 | 1251015.6608
62 | 2683277.3676 | 1250965.4774 | 2683271.6521 | 1250959.0923 | 2683267.9353 | 1250955.2609
63 | 2683277.3676 | 1250965.4774 | 2683287.3781 | 1250953.6425 | 2683293.4724 | 1250947.1408
64 | 2683347.3564 | 1250958.9563 | 2683358.3379 | 1250954.841
65 | 2683430.7626 | 1251094.7851 | 2683428.1083 | 1251094.6048 | 2683414.6398 | 1251093.0807 | 2683405.9671 | 1251091.4019 | 2683405.9671 | 1251091.4019
66 | 2683387.033 | 1250942.6999 | 2683386.9383 | 1250942.7342 | 2683367.7488 | 1250950.1618
67 | 2683211.2359 | 1250991.3892 | 2683225.7601 | 1251004.2926 | 2683226.6755 | 1251005.1068
68 | 2683198.9821 | 1251101.4044 | 2683202.0091 | 1251098.9965 | 2683205.8836 | 1251096.171 | 2683212.0493 | 1251091.4651 | 2683223.4055 | 1251084.4635
69 | 2683241.1652 | 1251074.7299 | 2683241.8055 | 1251074.3925 | 2683251.6082 | 1251069.8045 | 2683253.8472 | 1251068.8588
70 | 2683198.2472 | 1251044.0761 | 2683202.8258 | 1251048.3813 | 2683204.919 | 1251050.3788 | 2683208.7367 | 1251051.6 | 2683213.142 | 1251055.0644 | 2683215.8589 | 1251058.3383 | 2683220.0336 | 1251068.3382
71 | 2683182.3316 | 1251109.0278 | 2683192.9942 | 1251099.6738
72 | 2683185.7291 | 1251112.756 | 2683182.3316 | 1251109.0278
73 | 2683176.8442 | 1251114.3547 | 2683182.3316 | 1251109.0278
74 | 2683306.2147 | 1250931.5241 | 2683305.8639 | 1250933.9209 | 2683293.4724 | 1250947.1408
75 | 2683306.2147 | 1250931.5241 | 2683310.9651 | 1250921.0307
76 | 2683234.9934 | 1250937.6281 | 2683230.0443 | 1250944.9307 | 2683225.9908 | 1250950.0152
77 | 2683207.4994 | 1250973.1018 | 2683222.8208 | 1250953.9916 | 2683225.9908 | 1250950.0152
78 | 2683234.9934 | 1250937.6281 | 2683231.5107 | 1250935.1217
79 | 2683234.9934 | 1250937.6281 | 2683239.742 | 1250930.634
80 | 2683207.4994 | 1250973.1018 | 2683207.2619 | 1250977.1126 | 2683204.6395 | 1250980.0002
81 | 2683231.5107 | 1250935.1217 | 2683234.0367 | 1250931.5768 | 2683247.1927 | 1250910.3891
82 | 2683231.5107 | 1250935.1217 | 2683228.4171 | 1250932.8655 | 2683216.291 | 1250924.0128
83 | 2683239.742 | 1250930.634 | 2683249.2945 | 1250915.3901 | 2683250.4126 | 1250913.513
84 | 2683204.6395 | 1250980.0002 | 2683200.0337 | 1250975.7657
85 | 2683204.6395 | 1250980.0002 | 2683219.8839 | 1250994.0274
86 | 2683204.6395 | 1250980.0002 | 2683201.6862 | 1250983.339
87 | 2683205.2001 | 1250915.9158 | 2683216.291 | 1250924.0128
88 | 2683255.1935 | 1250905.4869 | 2683250.4126 | 1250913.513
89 | 2683200.0337 | 1250975.7657 | 2683191.7513 | 1250968.8554 | 2683190.5145 | 1250967.8532
90 | 2683201.6862 | 1250983.339 | 2683203.2505 | 1250984.295 | 2683211.2359 | 1250991.3892
91 | 2683174.7651 | 1250955.0916 | 2683190.5145 | 1250967.8532
92 | 2683205.2001 | 1250915.9158 | 2683200.8094 | 1250913.0186 | 2683192.1867 | 1250906.7344
93 | 2683267.8835 | 1250885.1064 | 2683262.6548 | 1250892.961 | 2683255.1935 | 1250905.4869
94 | 2683159.9674 | 1251003.9578 | 2683167.9105 | 1251009.2287 | 2683163.9103 | 1251013.4757 | 2683167.8307 | 1251017.6005
95 | 2683153.0862 | 1251033.2831 | 2683167.8307 | 1251017.6005
96 | 2683167.8307 | 1251017.6005 | 2683180.5962 | 1251028.2254
97 | 2683100.6085 | 1250989.4922 | 2683101.9158 | 1250986.1747 | 2683103.8528 | 1250977.2508 | 2683107.8722 | 1250971.6363 | 2683125.252 | 1250982.7994 | 2683158.4179 | 1251003.0242 | 2683159.9674 | 1251003.9578
98 | 2683153.0862 | 1251033.2831 | 2683143.5375 | 1251043.4456 | 2683142.0011 | 1251045.0129
99 | 2683187.5074 | 1251033.9777 | 2683180.5962 | 1251028.2254
100 | 2683100.6085 | 1250989.4922 | 2683109.4592 | 1250994.1086 | 2683112.1313 | 1251000.5843 | 2683113.8944 | 1251006.7358 | 2683125.3124 | 1251015.3796
101 | 2683085.3757 | 1251015.776 | 2683088.4606 | 1251012.7392 | 2683087.5676 | 1251008.0566 | 2683086.5691 | 1251003.895 | 2683094.9228 | 1251000.3428 | 2683098.7143 | 1250993.7577 | 2683100.6085 | 1250989.4922
102 | 2683133.7957 | 1251053.383 | 2683142.0011 | 1251045.0129
103 | 2683133.7957 | 1251053.383 | 2683130.4337 | 1251056.8051
104 | 2683133.7957 | 1251053.383 | 2683129.6764 | 1251049.4446 | 2683122.458 | 1251042.5604
105 | 2683130.4337 | 1251056.8051 | 2683141.1352 | 1251067.5736
106 | 2683130.4337 | 1251056.8051 | 2683105.1792 | 1251082.3144 | 2683102.4528 | 1251085.0374
107 | 2683122.458 | 1251042.5604 | 2683125.6433 | 1251039.2823
108 | 2683122.458 | 1251042.5604 | 2683118.3678 | 1251046.7729 | 2683115.0844 | 1251050.1224
109 | 2683156.8872 | 1251083.4242 | 2683141.1352 | 1251067.5736
110 | 2683102.4528 | 1251085.0374 | 2683102.3993 | 1251085.0908
111 | 2683113.7211 | 1251051.5131 | 2683115.0844 | 1251050.1224
112 | 2683174.7651 | 1250955.0916 | 2683169.1423 | 1250950.5355 | 2683156.4929 | 1250942.1178
113 | 2683310.9651 | 1250921.0307 | 2683311.2166 | 1250920.475 | 2683317.789 | 1250911.027 | 2683321.4634 | 1250907.365
114 | 2683326.0812 | 1250902.7628 | 2683321.4634 | 1250907.365
115 | 2683326.0812 | 1250902.7628 | 2683339.422 | 1250889.4669
116 | 2683267.8835 | 1250885.1064 | 2683272.3234 | 1250877.5187 | 2683273.1969 | 1250876.1105
117 | 2683267.8835 | 1250885.1064 | 2683264.2762 | 1250882.8763
118 | 2683361.7024 | 1250940.7582 | 2683361.3991 | 1250939.9939
119 | 2683365.6773 | 1250950.9635 | 2683364.9921 | 1250949.2304 | 2683363.8354 | 1250946.134 | 2683361.7024 | 1250940.7582
120 | 2683365.6773 | 1250950.9635 | 2683358.3379 | 1250954.841
121 | 2683365.6773 | 1250950.9635 | 2683367.7488 | 1250950.1618
122 | 2683264.2762 | 1250882.8763 | 2683261.0055 | 1250880.8622 | 2683260.4218 | 1250878.8858 | 2683259.7091 | 1250876.9521 | 2683257.9182 | 1250875.4703 | 2683251.3697 | 1250871.2556
123 | 2683286.5913 | 1250856.2269 | 2683284.2707 | 1250859.4842 | 2683279.3525 | 1250866.1867 | 2683273.1969 | 1250876.1105
124 | 2683290.6659 | 1250850.5075 | 2683286.5913 | 1250856.2269
125 | 2683187.5074 | 1251033.9777 | 2683177.5198 | 1251043.5636
126 | 2683187.5074 | 1251033.9777 | 2683198.2472 | 1251044.0761
127 | 2683085.3757 | 1251015.776 | 2683083.8102 | 1251019.2122 | 2683081.6051 | 1251031.6461 | 2683081.4287 | 1251041.5288 | 2683081.2014 | 1251043.2568
128 | 2683070.3353 | 1250943.3112 | 2683068.894 | 1250945.4259 | 2683058.0234 | 1250938.9576 | 2683055.8596 | 1250937.6819 | 2683049.7119 | 1250945.4126 | 2683043.6602 | 1250955.9913 | 2683044.2748 | 1250957.9236 | 2683042.5991 | 1250960.0572 | 2683062.152 | 1250990.6874 | 2683066.9829 | 1250997.1822 | 2683071.2376 | 1251000.6221 | 2683079.1918 | 1251003.4913 | 2683086.5691 | 1251003.895 | 2683087.5676 | 1251008.0566 | 2683088.4606 | 1251012.7392 | 2683085.3757 | 1251015.776
129 | 2683177.3017 | 1251043.7728 | 2683177.5198 | 1251043.5636
130 | 2683156.8872 | 1251083.4242 | 2683157.158 | 1251083.6966
131 | 2683079.6595 | 1250948.6236 | 2683070.3353 | 1250943.3112
132 | 2683185.7291 | 1251112.756 | 2683191.7487 | 1251107.1585 | 2683198.9821 | 1251101.4044
133 | 2683176.8442 | 1251114.3547 | 2683179.9389 | 1251118.1454
134 | 2683176.8442 | 1251114.3547 | 2683172.2478 | 1251119.0056
135 | 2683179.9389 | 1251118.1454 | 2683183.7534 | 1251122.8136 | 2683186.5921 | 1251129.306
136 | 2683172.2478 | 1251119.0056 | 2683162.6239 | 1251128.7437 | 2683154.0241 | 1251138.1824
137 | 2683192.0694 | 1251141.8334 | 2683186.5921 | 1251129.306
138 | 2683154.0241 | 1251138.1824 | 2683141.4317 | 1251152.0031
139 | 2683141.4317 | 1251152.0031 | 2683140.6817 | 1251152.8262
140 | 2683192.0694 | 1251141.8334 | 2683184.5416 | 1251149.8615
141 | 2683343.6465 | 1251123.8828 | 2683342.2732 | 1251120.84
142 | 2683343.6465 | 1251123.8828 | 2683354.3814 | 1251147.6667
143 | 2683343.6465 | 1251123.8828 | 2683291.5032 | 1251147.2317
144 | 2683285.8886 | 1251149.7458 | 2683291.5032 | 1251147.2317
145 | 2683241.2999 | 1251163.5408 | 2683273.4534 | 1251155.2752 | 2683276.0798 | 1251153.1661 | 2683280.8702 | 1251151.2431 | 2683285.8886 | 1251149.7458
146 | 2683241.2999 | 1251163.5408 | 2683242.0575 | 1251158.5144
147 | 2683184.5416 | 1251149.8615 | 2683173.0877 | 1251162.0767
148 | 2683173.0877 | 1251162.0767 | 2683158.5941 | 1251177.5338
149 | 2683389.7987 | 1251086.8061 | 2683398.8109 | 1251089.7777 | 2683405.9671 | 1251091.4019

## bus_geodata
| x | y | coords
0 | 2683283.8224 | 1251041.0736
1 | 2683287.8336 | 1251043.1046
2 | 2683279.2789 | 1251038.392
3 | 2683281.6395 | 1251053.0472
4 | 2683276.3395 | 1251042.3537
5 | 2683282.9104 | 1251057.157
6 | 2683308.5456 | 1251056.6947
7 | 2683333.401 | 1251067.1297
8 | 2683339.681 | 1251065.5724
9 | 2683340.0223 | 1251060.6291
10 | 2683339.4954 | 1251068.572
11 | 2683368.4817 | 1251076.0441
12 | 2683330.9563 | 1251086.6115
13 | 2683340.8647 | 1251051.0801
14 | 2683328.5488 | 1251033.7366
15 | 2683341.9444 | 1251038.8398
16 | 2683346.5582 | 1251026.6887
17 | 2683266.5983 | 1251054.3813
18 | 2683254.377 | 1251024.3922
19 | 2683306.3887 | 1250979.7959
20 | 2683299.3622 | 1250983.4332
21 | 2683318.6432 | 1250967.2921
22 | 2683333.3865 | 1250964.6085
23 | 2683334.4856 | 1250967.515
24 | 2683346.5654 | 1250959.2764
25 | 2683438.5166 | 1251092.0383
26 | 2683449.5793 | 1251085.7967
27 | 2683438.4329 | 1251095.3062
28 | 2683412.8503 | 1251089.4801
29 | 2683429.3432 | 1250993.5356
30 | 2683428.232 | 1250995.2545
31 | 2683427.4837 | 1250984.3905
32 | 2683413.0765 | 1250938.2209
33 | 2683417.188 | 1250957.6219
34 | 2683411.4244 | 1250933.8499
35 | 2683431.8571 | 1251005.3242
36 | 2683413.6712 | 1251011.4257
37 | 2683402.672 | 1251005.15
38 | 2683264.4317 | 1251037.7385
39 | 2683242.8839 | 1251019.5246
40 | 2683251.4077 | 1251060.7827
41 | 2683224.3243 | 1251078.539
42 | 2683226.1658 | 1251082.868
43 | 2683222.7604 | 1251074.8698
44 | 2683298.6267 | 1250989.545
45 | 2683359.6137 | 1251075.9245
46 | 2683390.4953 | 1251084.048
47 | 2683334.8057 | 1251104.2935
48 | 2683355.7213 | 1251023.1715
49 | 2683380.1789 | 1251024.6602
50 | 2683332.5222 | 1250968.2171
51 | 2683277.3676 | 1250965.4774
52 | 2683347.3564 | 1250958.9563
53 | 2683453.6073 | 1251052.8401
54 | 2683430.7626 | 1251094.7851
55 | 2683417.2583 | 1250957.8042
56 | 2683387.033 | 1250942.6999
57 | 2683375.2887 | 1251015.6608
58 | 2683226.6755 | 1251005.1068
59 | 2683233.6971 | 1251068.9388
60 | 2683223.4055 | 1251084.4636
61 | 2683241.1652 | 1251074.7299
62 | 2683220.0336 | 1251068.3382
63 | 2683192.9942 | 1251099.6738
64 | 2683182.3316 | 1251109.0278
65 | 2683267.9353 | 1250955.2609
66 | 2683293.4724 | 1250947.1408
67 | 2683306.2147 | 1250931.5241
68 | 2683225.9908 | 1250950.0152
69 | 2683234.9934 | 1250937.6281
70 | 2683207.4994 | 1250973.1018
71 | 2683231.5107 | 1250935.1217
72 | 2683239.742 | 1250930.634
73 | 2683204.6395 | 1250980.0002
74 | 2683247.1927 | 1250910.3891
75 | 2683216.291 | 1250924.0128
76 | 2683250.4126 | 1250913.513
77 | 2683200.0337 | 1250975.7657
78 | 2683219.8839 | 1250994.0274
79 | 2683201.6862 | 1250983.339
80 | 2683190.5145 | 1250967.8532
81 | 2683205.2001 | 1250915.9158
82 | 2683255.1935 | 1250905.4869
83 | 2683211.2359 | 1250991.3892
84 | 2683167.8307 | 1251017.6005
85 | 2683159.9674 | 1251003.9578
86 | 2683153.0862 | 1251033.2831
87 | 2683180.5962 | 1251028.2254
88 | 2683100.6085 | 1250989.4922
89 | 2683142.0011 | 1251045.0129
90 | 2683133.7957 | 1251053.383
91 | 2683130.4337 | 1251056.8051
92 | 2683122.458 | 1251042.5604
93 | 2683141.1352 | 1251067.5736
94 | 2683102.4528 | 1251085.0374
95 | 2683125.6433 | 1251039.2823
96 | 2683115.0844 | 1251050.1224
97 | 2683174.7651 | 1250955.0916
98 | 2683310.9651 | 1250921.0307
99 | 2683321.4634 | 1250907.365
100 | 2683326.0812 | 1250902.7628
101 | 2683339.422 | 1250889.4669
102 | 2683267.8835 | 1250885.1064
103 | 2683361.3991 | 1250939.9939
104 | 2683361.7024 | 1250940.7582
105 | 2683358.3379 | 1250954.841
106 | 2683365.6773 | 1250950.9635
107 | 2683156.4929 | 1250942.1178
108 | 2683192.1867 | 1250906.7344
109 | 2683264.2762 | 1250882.8763
110 | 2683251.3697 | 1250871.2556
111 | 2683273.1969 | 1250876.1105
112 | 2683286.5913 | 1250856.2269
113 | 2683290.6659 | 1250850.5075
114 | 2683187.5074 | 1251033.9777
115 | 2683125.3124 | 1251015.3796
116 | 2683085.3757 | 1251015.776
117 | 2683177.3017 | 1251043.7728
118 | 2683177.5198 | 1251043.5636
119 | 2683102.3993 | 1251085.0908
120 | 2683156.8872 | 1251083.4242
121 | 2683113.7211 | 1251051.5131
122 | 2683070.3353 | 1250943.3112
123 | 2683079.6595 | 1250948.6236
124 | 2683081.2014 | 1251043.2568
125 | 2683198.2472 | 1251044.0761
126 | 2683157.158 | 1251083.6966
127 | 2683185.7291 | 1251112.756
128 | 2683176.8442 | 1251114.3547
129 | 2683198.9821 | 1251101.4044
130 | 2683179.9389 | 1251118.1454
131 | 2683172.2478 | 1251119.0056
132 | 2683186.5921 | 1251129.306
133 | 2683154.0241 | 1251138.1824
134 | 2683253.8472 | 1251068.8588
135 | 2683141.4317 | 1251152.0031
136 | 2683140.6817 | 1251152.8262
137 | 2683192.0694 | 1251141.8334
138 | 2683342.2732 | 1251120.84
139 | 2683343.6465 | 1251123.8828
140 | 2683354.3814 | 1251147.6667
141 | 2683291.5032 | 1251147.2317
142 | 2683285.8886 | 1251149.7458
143 | 2683241.2999 | 1251163.5408
144 | 2683242.0575 | 1251158.5144
145 | 2683184.5416 | 1251149.8615
146 | 2683158.5941 | 1251177.5338
147 | 2683173.0877 | 1251162.0767
148 | 2683405.9671 | 1251091.4019
149 | 2683389.7987 | 1251086.8061
150 | 2683367.7488 | 1250950.1618
151 | 2683273.5309 | 1251046.1392

## line_std_types
| c_nf_per_km | r_ohm_per_km | x_ohm_per_km | max_i_ka | type | q_mm2 | alpha | voltage_rating
NAYY 4x50 SE | 210 | 0.642 | 0.083 | 0.142 | cs | 50 | 0.00403 | LV
NAYY 4x120 SE | 264 | 0.225 | 0.08 | 0.242 | cs | 120 | 0.00403 | LV
NAYY 4x150 SE | 261 | 0.208 | 0.08 | 0.27 | cs | 150 | 0.00403 | LV
NA2XS2Y 1x95 RM/25 12/20 kV | 216 | 0.313 | 0.132 | 0.252 | cs | 95 | 0.00403 | MV
NA2XS2Y 1x185 RM/25 12/20 kV | 273 | 0.161 | 0.117 | 0.362 | cs | 185 | 0.00403 | MV
NA2XS2Y 1x240 RM/25 12/20 kV | 304 | 0.122 | 0.112 | 0.421 | cs | 240 | 0.00403 | MV
NA2XS2Y 1x95 RM/25 6/10 kV | 315 | 0.313 | 0.123 | 0.249 | cs | 95 | 0.00403 | MV
NA2XS2Y 1x185 RM/25 6/10 kV | 406 | 0.161 | 0.11 | 0.358 | cs | 185 | 0.00403 | MV
NA2XS2Y 1x240 RM/25 6/10 kV | 456 | 0.122 | 0.105 | 0.416 | cs | 240 | 0.00403 | MV
NA2XS2Y 1x150 RM/25 12/20 kV | 250 | 0.206 | 0.116 | 0.319 | cs | 150 | 0.00403 | MV
NA2XS2Y 1x120 RM/25 12/20 kV | 230 | 0.253 | 0.119 | 0.283 | cs | 120 | 0.00403 | MV
NA2XS2Y 1x70 RM/25 12/20 kV | 190 | 0.443 | 0.132 | 0.22 | cs | 70 | 0.00403 | MV
NA2XS2Y 1x150 RM/25 6/10 kV | 360 | 0.206 | 0.11 | 0.315 | cs | 150 | 0.00403 | MV
NA2XS2Y 1x120 RM/25 6/10 kV | 340 | 0.253 | 0.113 | 0.28 | cs | 120 | 0.00403 | MV
NA2XS2Y 1x70 RM/25 6/10 kV | 280 | 0.443 | 0.123 | 0.217 | cs | 70 | 0.00403 | MV
N2XS(FL)2Y 1x120 RM/35 64/110 kV | 112 | 0.153 | 0.166 | 0.366 | cs | 120 | 0.00393 | HV
N2XS(FL)2Y 1x185 RM/35 64/110 kV | 125 | 0.099 | 0.156 | 0.457 | cs | 185 | 0.00393 | HV
N2XS(FL)2Y 1x240 RM/35 64/110 kV | 135 | 0.075 | 0.149 | 0.526 | cs | 240 | 0.00393 | HV
N2XS(FL)2Y 1x300 RM/35 64/110 kV | 144 | 0.06 | 0.144 | 0.588 | cs | 300 | 0.00393 | HV
15-AL1/3-ST1A 0.4 | 11 | 1.8769 | 0.35 | 0.105 | ol | 16 | 0.00403 | LV
24-AL1/4-ST1A 0.4 | 11.25 | 1.2012 | 0.335 | 0.14 | ol | 24 | 0.00403 | LV
48-AL1/8-ST1A 0.4 | 12.2 | 0.5939 | 0.3 | 0.21 | ol | 48 | 0.00403 | LV
94-AL1/15-ST1A 0.4 | 13.2 | 0.306 | 0.29 | 0.35 | ol | 94 | 0.00403 | LV
34-AL1/6-ST1A 10.0 | 9.7 | 0.8342 | 0.36 | 0.17 | ol | 34 | 0.00403 | MV
48-AL1/8-ST1A 10.0 | 10.1 | 0.5939 | 0.35 | 0.21 | ol | 48 | 0.00403 | MV
70-AL1/11-ST1A 10.0 | 10.4 | 0.4132 | 0.339 | 0.29 | ol | 70 | 0.00403 | MV
94-AL1/15-ST1A 10.0 | 10.75 | 0.306 | 0.33 | 0.35 | ol | 94 | 0.00403 | MV
122-AL1/20-ST1A 10.0 | 11.1 | 0.2376 | 0.323 | 0.41 | ol | 122 | 0.00403 | MV
149-AL1/24-ST1A 10.0 | 11.25 | 0.194 | 0.315 | 0.47 | ol | 149 | 0.00403 | MV
34-AL1/6-ST1A 20.0 | 9.15 | 0.8342 | 0.382 | 0.17 | ol | 34 | 0.00403 | MV
48-AL1/8-ST1A 20.0 | 9.5 | 0.5939 | 0.372 | 0.21 | ol | 48 | 0.00403 | MV
70-AL1/11-ST1A 20.0 | 9.7 | 0.4132 | 0.36 | 0.29 | ol | 70 | 0.00403 | MV
94-AL1/15-ST1A 20.0 | 10 | 0.306 | 0.35 | 0.35 | ol | 94 | 0.00403 | MV
122-AL1/20-ST1A 20.0 | 10.3 | 0.2376 | 0.344 | 0.41 | ol | 122 | 0.00403 | MV
149-AL1/24-ST1A 20.0 | 10.5 | 0.194 | 0.337 | 0.47 | ol | 149 | 0.00403 | MV
184-AL1/30-ST1A 20.0 | 10.75 | 0.1571 | 0.33 | 0.535 | ol | 184 | 0.00403 | MV
243-AL1/39-ST1A 20.0 | 11 | 0.1188 | 0.32 | 0.645 | ol | 243 | 0.00403 | MV
48-AL1/8-ST1A 110.0 | 8 | 0.5939 | 0.46 | 0.21 | ol | 48 | 0.00403 | HV
70-AL1/11-ST1A 110.0 | 8.4 | 0.4132 | 0.45 | 0.29 | ol | 70 | 0.00403 | HV
94-AL1/15-ST1A 110.0 | 8.65 | 0.306 | 0.44 | 0.35 | ol | 94 | 0.00403 | HV
122-AL1/20-ST1A 110.0 | 8.5 | 0.2376 | 0.43 | 0.41 | ol | 122 | 0.00403 | HV
149-AL1/24-ST1A 110.0 | 8.75 | 0.194 | 0.41 | 0.47 | ol | 149 | 0.00403 | HV
184-AL1/30-ST1A 110.0 | 8.8 | 0.1571 | 0.4 | 0.535 | ol | 184 | 0.00403 | HV
243-AL1/39-ST1A 110.0 | 9 | 0.1188 | 0.39 | 0.645 | ol | 243 | 0.00403 | HV
305-AL1/39-ST1A 110.0 | 9.2 | 0.0949 | 0.38 | 0.74 | ol | 305 | 0.00403 | HV
490-AL1/64-ST1A 110.0 | 9.75 | 0.059 | 0.37 | 0.96 | ol | 490 | 0.00403 | HV
679-AL1/86-ST1A 110.0 | 9.95 | 0.042 | 0.36 | 1.15 | ol | 679 | 0.00403 | HV
490-AL1/64-ST1A 220.0 | 10 | 0.059 | 0.285 | 0.96 | ol | 490 | 0.00403 | HV
679-AL1/86-ST1A 220.0 | 11.7 | 0.042 | 0.275 | 1.15 | ol | 679 | 0.00403 | HV
490-AL1/64-ST1A 380.0 | 11 | 0.059 | 0.253 | 0.96 | ol | 490 | 0.00403 | HV
679-AL1/86-ST1A 380.0 | 14.6 | 0.042 | 0.25 | 1.15 | ol | 679 | 0.00403 | HV

## trafo_std_types
| i0_percent | pfe_kw | vkr_percent | sn_mva | vn_lv_kv | vn_hv_kv | vk_percent | shift_degree | vector_group | tap_side | tap_neutral | tap_min | tap_max | tap_step_degree | tap_step_percent | tap_phase_shifter
160 MVA 380/110 kV | 0.06 | 60 | 0.25 | 160 | 110 | 380 | 12.2 | 0 | Yy0 | hv | 0 | -9 | 9 | 0 | 1.5 | FALSE
100 MVA 220/110 kV | 0.06 | 55 | 0.26 | 100 | 110 | 220 | 12 | 0 | Yy0 | hv | 0 | -9 | 9 | 0 | 1.5 | FALSE
63 MVA 110/20 kV | 0.04 | 22 | 0.32 | 63 | 20 | 110 | 18 | 150 | YNd5 | hv | 0 | -9 | 9 | 0 | 1.5 | FALSE
40 MVA 110/20 kV | 0.05 | 18 | 0.34 | 40 | 20 | 110 | 16.2 | 150 | YNd5 | hv | 0 | -9 | 9 | 0 | 1.5 | FALSE
25 MVA 110/20 kV | 0.07 | 14 | 0.41 | 25 | 20 | 110 | 12 | 150 | YNd5 | hv | 0 | -9 | 9 | 0 | 1.5 | FALSE
63 MVA 110/10 kV | 0.04 | 22 | 0.32 | 63 | 10 | 110 | 18 | 150 | YNd5 | hv | 0 | -9 | 9 | 0 | 1.5 | FALSE
40 MVA 110/10 kV | 0.05 | 18 | 0.34 | 40 | 10 | 110 | 16.2 | 150 | YNd5 | hv | 0 | -9 | 9 | 0 | 1.5 | FALSE
25 MVA 110/10 kV | 0.07 | 14 | 0.41 | 25 | 10 | 110 | 12 | 150 | YNd5 | hv | 0 | -9 | 9 | 0 | 1.5 | FALSE
0.25 MVA 20/0.4 kV | 0.32 | 0.8 | 1.44 | 0.25 | 0.4 | 20 | 6 | 150 | Yzn5 | hv | 0 | -2 | 2 | 0 | 2.5 | FALSE
0.4 MVA 20/0.4 kV | 0.3375 | 1.35 | 1.425 | 0.4 | 0.4 | 20 | 6 | 150 | Dyn5 | hv | 0 | -2 | 2 | 0 | 2.5 | FALSE
0.63 MVA 20/0.4 kV | 0.2619 | 1.65 | 1.206 | 0.63 | 0.4 | 20 | 6 | 150 | Dyn5 | hv | 0 | -2 | 2 | 0 | 2.5 | FALSE
0.25 MVA 10/0.4 kV | 0.24 | 0.6 | 1.2 | 0.25 | 0.4 | 10 | 4 | 150 | Dyn5 | hv | 0 | -2 | 2 | 0 | 2.5 | FALSE
0.4 MVA 10/0.4 kV | 0.2375 | 0.95 | 1.325 | 0.4 | 0.4 | 10 | 4 | 150 | Dyn5 | hv | 0 | -2 | 2 | 0 | 2.5 | FALSE
0.63 MVA 10/0.4 kV | 0.1873 | 1.18 | 1.0794 | 0.63 | 0.4 | 10 | 4 | 150 | Dyn5 | hv | 0 | -2 | 2 | 0 | 2.5 | FALSE

## trafo3w_std_types
| sn_hv_mva | sn_mv_mva | sn_lv_mva | vn_hv_kv | vn_mv_kv | vn_lv_kv | vk_hv_percent | vk_mv_percent | vk_lv_percent | vkr_hv_percent | vkr_mv_percent | vkr_lv_percent | pfe_kw | i0_percent | shift_mv_degree | shift_lv_degree | vector_group | tap_side | tap_neutral | tap_min | tap_max | tap_step_percent
63/25/38 MVA 110/20/10 kV | 63 | 25 | 38 | 110 | 20 | 10 | 10.4 | 10.4 | 10.4 | 0.28 | 0.32 | 0.35 | 35 | 0.89 | 0 | 0 | YN0yn0yn0 | hv | 0 | -10 | 10 | 1.2
63/25/38 MVA 110/10/10 kV | 63 | 25 | 38 | 110 | 10 | 10 | 10.4 | 10.4 | 10.4 | 0.28 | 0.32 | 0.35 | 35 | 0.89 | 0 | 0 | YN0yn0yn0 | hv | 0 | -10 | 10 | 1.2

## fuse_std_types
| fuse_type | i_rated_a | t_avg | t_min | t_total | x_avg | x_min | x_total
HV 100A | HV 100A | 100 | 0 | [10.0, 3.64, 0.854, 0.281, 0.1, 0.0531, 0.022, 0.01] | [10.0, 4.267, 1.21, 0.403, 0.1, 0.058, 0.022, 0.01] | 0 | [300.0, 350.0, 450.0, 550.0, 700.0, 850.0, 1200.0, 1752.0] | [600.0, 700.0, 900.0, 1150.0, 1665.0, 2000.0, 3000.0, 4313.0]
HV 10A | HV 10A | 10 | 0 | [10.0, 1675.0, 0.344, 0.156, 0.1, 0.0417, 0.0171, 0.01] | [10.0, 1.3, 0.3, 0.155, 0.1, 0.0555, 0.023, 0.01] | 0 | [30.0, 32.0, 35.0, 37.0, 39.0, 50.0, 70.0, 88.0] | [60.0, 70.0, 80.0, 87.0, 94.0, 110.0, 150.0, 216.0]
HV 125A | HV 125A | 125 | 0 | [10.0, 1.82, 0.344, 0.1, 0.0467, 0.0269, 0.01] | [10.0, 2.478, 0.426, 0.1, 0.0427, 0.0211, 0.01] | 0 | [375.0, 500.0, 700.0, 925.0, 1200.0, 1500.0, 2341.0] | [750.0, 1000.0, 1500.0, 2200.0, 3000.0, 4000.0, 5765.0]
HV 160A | HV 160A | 160 | 0 | [10.0, 4.15, 1.03, 0.198, 0.1, 0.051, 0.0172, 0.01] | [10.0, 2.3, 0.734, 0.274, 0.1, 0.046, 0.0177, 0.01] | 0 | [480.0, 550.0, 700.0, 1000.0, 1260.0, 1600.0, 2500.0, 3227.0] | [960.0, 1300.0, 1700.0, 2200.0, 2996.0, 4000.0, 6000.0, 7946.0]
HV 16A | HV 16A | 16 | 0 | [10.0, 0.352, 0.164, 0.1, 0.0649, 0.0342, 0.01] | [10.0, 2.34, 0.722, 0.181, 0.1, 0.055, 0.0296, 0.01] | 0 | [48.0, 60.0, 65.0, 71.0, 80.0, 100.0, 162.0] | [96.0, 110.0, 125.0, 150.0, 168.0, 200.0, 250.0, 398.0]
HV 200A | HV 200A | 200 | 0 | [10.0, 4.267, 1.21, 0.403, 0.1, 0.058, 0.022, 0.01] | [10.0, 3.73, 1.654, 0.328, 0.1, 0.0531, 0.019, 0.01] | 0 | [600.0, 700.0, 900.0, 1150.0, 1665.0, 2000.0, 3000.0, 4313.0] | [1200.0, 1500.0, 1800.0, 2700.0, 3960.0, 5000.0, 7500.0, 10620.0]
HV 20A | HV 20A | 20 | 0 | [10.0, 1.3, 0.3, 0.155, 0.1, 0.0555, 0.023, 0.01] | [10.0, 1.3, 0.161, 0.1, 0.0611, 0.0399, 0.0141, 0.01] | 0 | [60.0, 70.0, 80.0, 87.0, 94.0, 110.0, 150.0, 216.0] | [120.0, 150.0, 200.0, 223.0, 260.0, 300.0, 450.0, 532.0]
HV 25A | HV 25A | 25 | 0 | [10.0, 2.512, 0.833, 0.299, 0.1, 0.0372, 0.0223, 0.01] | [10.0, 3.125, 0.597, 0.198, 0.1, 0.0378, 0.022, 0.01] | 0 | [75.0, 82.0, 90.0, 100.0, 124.0, 170.0, 200.0, 289.0] | [150.0, 170.0, 210.0, 250.0, 294.0, 400.0, 500.0, 711.0]
HV 31.5A | HV 31.5A | 31.5 | 0 | [10.0, 2.34, 0.722, 0.181, 0.1, 0.055, 0.0296, 0.01] | [10.0, 2.84, 0.368, 0.164, 0.1, 0.0621, 0.0378, 0.0195, 0.01] | 0 | [95.0, 110.0, 125.0, 150.0, 165.0, 200.0, 250.0, 390.0] | [189.0, 220.0, 300.0, 350.0, 393.0, 450.0, 530.0, 700.0, 960.0]
HV 40A | HV 40A | 40 | 0 | [10.0, 1.3, 0.161, 0.1, 0.0611, 0.0399, 0.0141, 0.01] | [10.0, 2.05, 0.369, 0.198, 0.1, 0.051, 0.0298, 0.01] | 0 | [120.0, 150.0, 200.0, 223.0, 260.0, 300.0, 450.0, 532.0] | [240.0, 300.0, 400.0, 450.0, 530.0, 650.0, 800.0, 1311.0]
HV 50A | HV 50A | 50 | 0 | [10.0, 3.215, 0.597, 0.198, 0.1, 0.0378, 0.022, 0.01] | [10.0, 3.64, 0.854, 0.281, 0.1, 0.0531, 0.022, 0.01] | 0 | [150.0, 170.0, 210.0, 250.0, 294.0, 400.0, 500.0, 711.0] | [300.0, 350.0, 450.0, 550.0, 700.0, 850.0, 1200.0, 1752.0]
HV 6.3A | HV 6.3A | 6.3 | 0 | [10.0, 1.39, 0.344, 0.168, 0.1, 0.056, 0.0263, 0.01] | [10.0, 1.711, 0.516, 0.198, 0.1, 0.0634, 0.0303, 0.01] | 0 | [19.0, 19.5, 20.4, 20.8, 22.0, 25.0, 32.0, 48.0] | [38.0, 40.0, 43.0, 48.0, 53.0, 60.0, 75.0, 118.0]
HV 63A | HV 63A | 63 | 0 | [10.0, 2.84, 0.368, 0.164, 0.1, 0.0621, 0.0378, 0.0195, 0.01] | [10.0, 1.82, 0.344, 0.1, 0.0467, 0.0269, 0.01] | 0 | [189.0, 220.0, 300.0, 350.0, 393.0, 450.0, 530.0, 700.0, 961.0] | [378.0, 500.0, 700.0, 934.0, 1200.0, 1500.0, 2366.0]
HV 80A | HV 80A | 80 | 0 | [10.0, 2.05, 0.369, 0.198, 0.1, 0.051, 0.0298, 0.01] | [10.0, 4.15, 1.03, 0.198, 0.1, 0.051, 0.0172, 0.01] | 0 | [240.0, 300.0, 400.0, 450.0, 530.0, 650.0, 800.0, 1311.0] | [480.0, 550.0, 700.0, 1000.0, 1260.0, 1600.0, 2500.0, 3227.0]
Siemens NH-1-100 | Siemens NH-1-100 | 100 | [5400.0, 2000.0, 400.0, 20.0, 1.0, 0.2, 0.012, 0.004] | 0 | 0 | [150.0, 190.0, 250.0, 430.0, 900.0, 1250.0, 2700.0, 3600.0] | 0 | 0
Siemens NH-1-125 | Siemens NH-1-125 | 125 | [4800.0, 120.0, 7.0, 0.1, 0.004] | 0 | 0 | [180.0, 400.0, 740.0, 2000.0, 4250.0] | 0 | 0
Siemens NH-1-16 | Siemens NH-1-16 | 16 | [4000.0, 400.0, 2.0, 0.1, 0.04, 0.01] | 0 | 0 | [26.0, 35.0, 75.0, 150.0, 200.0, 300.0] | 0 | 0
Siemens NH-1-160 | Siemens NH-1-160 | 160 | [4800.0, 120.0, 7.0, 0.1, 0.004] | 0 | 0 | [210.0, 500.0, 900.0, 2300.0, 5000.0] | 0 | 0
Siemens NH-1-25 | Siemens NH-1-25 | 25 | [4000.0, 1000.0, 10.0, 0.2, 0.02, 0.01] | 0 | 0 | [40.0, 50.0, 100.0, 210.0, 400.0, 500.0] | 0 | 0
Siemens NH-1-50 | Siemens NH-1-50 | 50 | [4000.0, 40.0, 4.0, 1.0, 0.02, 0.01] | 0 | 0 | [86.0, 200.0, 300.0, 400.0, 1000.0, 1280.0] | 0 | 0
Siemens NH-1-63 | Siemens NH-1-63 | 63 | [4000.0, 100.0, 10.0, 2.0, 0.04, 0.01] | 0 | 0 | [100.0, 200.0, 300.0, 400.0, 1000.0, 1500.0] | 0 | 0
Siemens NH-1-80 | Siemens NH-1-80 | 80 | [4800.0, 120.0, 7.0, 0.1, 0.01] | 0 | 0 | [150.58, 250.0, 450.0, 1150.0, 2470.0] | 0 | 0
Siemens NH-2-1000 | Siemens NH-2-1000 | 1000 | [4800.0, 120.0, 7.0, 0.1, 0.004] | 0 | 0 | [1900.0, 3500.0, 8400.0, 24000.0, 52000.0] | 0 | 0
Siemens NH-2-200 | Siemens NH-2-200 | 200 | [4800.0, 120.0, 7.0, 0.1, 0.004] | 0 | 0 | [280.0, 650.0, 1200.0, 3000.0, 7000.0] | 0 | 0
Siemens NH-2-224 | Siemens NH-2-224 | 224 | [4800.0, 120.0, 7.0, 0.2, 0.04, 0.004] | 0 | 0 | [400.0, 750.0, 1453.0, 3025.0, 4315.0, 7600.0] | 0 | 0
Siemens NH-2-250 | Siemens NH-2-250 | 250 | [4800.0, 120.0, 7.0, 0.1, 0.004] | 0 | 0 | [450.0, 800.0, 1650.0, 4000.0, 8500.0] | 0 | 0
Siemens NH-2-315 | Siemens NH-2-315 | 315 | [4800.0, 120.0, 7.0, 0.1, 0.004] | 0 | 0 | [550.0, 920.0, 1900.0, 5000.0, 11000.0] | 0 | 0
Siemens NH-2-355 | Siemens NH-2-355 | 355 | [4800.0, 120.0, 6.0, 0.1, 0.004] | 0 | 0 | [650.0, 1116.27, 2350.0, 5840.0, 12790.0] | 0 | 0
Siemens NH-2-400 | Siemens NH-2-400 | 400 | [4800.0, 120.0, 7.0, 0.1, 0.004] | 0 | 0 | [720.0, 1350.0, 2800.0, 6500.0, 15000.0] | 0 | 0
Siemens NH-2-425 | Siemens NH-2-425 | 425 | [4800.0, 120.0, 7.0, 0.1, 0.004] | 0 | 0 | [850.0, 1500.0, 3050.0, 7500.0, 16500.0] | 0 | 0
Siemens NH-2-630 | Siemens NH-2-630 | 630 | [4800.0, 120.0, 7.0, 0.1, 0.004] | 0 | 0 | [1200.0, 2000.0, 4800.0, 12000.0, 26000.0] | 0 | 0

## res_bus
| vm_pu | va_degree | p_mw | q_mvar
0 | 0.99689 | -0.05907 | 0.014825 | 0.0037155
1 | 0.99666 | -0.063425 | 0 | 0
2 | 0.99718 | -0.053516 | 0 | 0
3 | 0.99607 | -0.074758 | 0 | 0
4 | 0.99746 | -0.04833 | 0 | 0
5 | 0.99585 | -0.078923 | 0.0053453 | 0.0013397
6 | 0.99456 | -0.1035 | 0 | 0
7 | 0.99255 | -0.14206 | 0 | 0
8 | 0.9915 | -0.16211 | 0 | 0
9 | 0.99112 | -0.16938 | 0 | 0
10 | 0.9918 | -0.15639 | 0 | 0
11 | 0.99081 | -0.17563 | 0.0031442 | 0.00078802
12 | 0.9919 | -0.15464 | 0.004527 | 0.0011346
13 | 0.99039 | -0.18345 | 0.0071982 | 0.001804
14 | 0.98811 | -0.22715 | 0 | 0
15 | 0.98953 | -0.19993 | 0 | 0
16 | 0.98675 | -0.25323 | 0.0030898 | 0.00077437
17 | 0.99837 | -0.030915 | 0 | 0
18 | 0.99733 | -0.050857 | 0.0050825 | 0.0012738
19 | 0.97374 | -0.50703 | 0 | 0
20 | 0.97362 | -0.50941 | 0 | 0
21 | 0.974 | -0.50195 | 0.0087028 | 0.0021811
22 | 0.97442 | -0.49367 | 0 | 0
23 | 0.97439 | -0.49427 | 0 | 0
24 | 0.97488 | -0.48457 | 0.0022767 | 0.0005706
25 | 0.9896 | -0.19911 | 0 | 0
26 | 0.98954 | -0.20014 | 0.0019763 | 0.00049532
27 | 0.98956 | -0.19979 | 0 | 0
28 | 0.98997 | -0.19193 | 0.0020779 | 0.00052077
29 | 0.98114 | -0.36199 | 0 | 0
30 | 0.98125 | -0.35987 | 0 | 0
31 | 0.98063 | -0.37186 | 0.0017726 | 0.00044425
32 | 0.97807 | -0.42185 | 0 | 0
33 | 0.97915 | -0.40074 | 0.0021964 | 0.00055048
34 | 0.97785 | -0.42618 | 0 | 0
35 | 0.98117 | -0.36133 | 0 | 0
36 | 0.98104 | -0.36395 | 0.0027944 | 0.00070034
37 | 0.9829 | -0.32776 | 0.0022339 | 0.00055987
38 | 1 | 0 | -0.39169 | -0.099282
39 | 0.99821 | -0.034294 | 0.0030017 | 0.00075229
40 | 0.99639 | -0.068833 | 0.012311 | 0.0030854
41 | 0.99277 | -0.13846 | 0 | 0
42 | 0.99254 | -0.14293 | 0 | 0
43 | 0.99296 | -0.13468 | 0 | 0
44 | 0.97359 | -0.50989 | 0.0041335 | 0.0010359
45 | 0.99148 | -0.16257 | 0.016281 | 0.0040805
46 | 0.99034 | -0.18466 | 0.0039836 | 0.00099839
47 | 0.99136 | -0.16501 | 0.008082 | 0.0020256
48 | 0.98609 | -0.26595 | 0.0021806 | 0.00054651
49 | 0.98088 | -0.36704 | 0.0047427 | 0.0011886
50 | 0.97437 | -0.49466 | 0.010408 | 0.0026084
51 | 0.97331 | -0.51548 | 0 | 0
52 | 0.97491 | -0.48399 | 0 | 0
53 | 0.98946 | -0.20167 | 0.0019765 | 0.00049535
54 | 0.98948 | -0.20139 | 0.0045541 | 0.0011414
55 | 0.97916 | -0.40056 | 0.0024206 | 0.00060665
56 | 0.97662 | -0.45028 | 0.0035143 | 0.00088076
57 | 0.98473 | -0.29235 | 0.0031296 | 0.00078436
58 | 0.99689 | -0.059598 | 0.0037601 | 0.00094236
59 | 0.99426 | -0.10965 | 0.0051542 | 0.0012918
60 | 0.99243 | -0.14509 | 0.0083858 | 0.0021017
61 | 0.9923 | -0.14755 | 0.0094443 | 0.002367
62 | 0.99257 | -0.14221 | 0.0031143 | 0.00078052
63 | 0.991 | -0.17276 | 0.001546 | 0.00038746
64 | 0.99102 | -0.17238 | 0 | 0
65 | 0.97326 | -0.51641 | 0.0036116 | 0.00090515
66 | 0.97313 | -0.51909 | 0.0022616 | 0.00056681
67 | 0.97302 | -0.52126 | 0 | 0
68 | 0.99367 | -0.12163 | 0.0028046 | 0.0007029
69 | 0.99325 | -0.12975 | 0 | 0
70 | 0.99456 | -0.10452 | 0 | 0
71 | 0.9932 | -0.13068 | 0 | 0
72 | 0.99312 | -0.13239 | 0 | 0
73 | 0.99479 | -0.099947 | 0 | 0
74 | 0.99311 | -0.13242 | 0.0033543 | 0.00084068
75 | 0.99305 | -0.13366 | 0.0036236 | 0.00090817
76 | 0.99279 | -0.1387 | 0.0032153 | 0.00080584
77 | 0.99469 | -0.10191 | 0 | 0
78 | 0.99464 | -0.10295 | 0.0082169 | 0.0020593
79 | 0.99503 | -0.095336 | 0 | 0
80 | 0.99449 | -0.10579 | 0.0033695 | 0.00084447
81 | 0.99298 | -0.13495 | 0 | 0
82 | 0.99267 | -0.14109 | 0.0023796 | 0.00059638
83 | 0.99571 | -0.082385 | 0.0040088 | 0.0010047
84 | 0.98905 | -0.21033 | 0 | 0
85 | 0.98862 | -0.2186 | 0 | 0
86 | 0.9886 | -0.21896 | 0 | 0
87 | 0.98973 | -0.19716 | 0.0016609 | 0.00041627
88 | 0.98698 | -0.25038 | 0 | 0
89 | 0.98827 | -0.22545 | 0.0034595 | 0.00086703
90 | 0.98807 | -0.22943 | 0 | 0
91 | 0.98802 | -0.23041 | 0 | 0
92 | 0.98796 | -0.23157 | 0 | 0
93 | 0.98792 | -0.23219 | 0.0028595 | 0.00071667
94 | 0.98784 | -0.23386 | 0.0028458 | 0.00071323
95 | 0.98795 | -0.23175 | 0.0022498 | 0.00056386
96 | 0.9879 | -0.23258 | 0.0022492 | 0.00056371
97 | 0.99423 | -0.11095 | 0.0033067 | 0.00082875
98 | 0.97296 | -0.52248 | 0.0017296 | 0.00043348
99 | 0.97289 | -0.52377 | 0.00097612 | 0.00024464
100 | 0.97287 | -0.52414 | 0.002134 | 0.00053483
101 | 0.97286 | -0.52445 | 0.00091865 | 0.00023024
102 | 0.9924 | -0.14623 | 0.002221 | 0.00055663
103 | 0.97555 | -0.47126 | 0.0032072 | 0.00080381
104 | 0.97556 | -0.47121 | 0.0026819 | 0.00067215
105 | 0.97531 | -0.476 | 0.0021576 | 0.00054074
106 | 0.97562 | -0.47003 | 0 | 0
107 | 0.994 | -0.11535 | 0.011128 | 0.0027891
108 | 0.99291 | -0.13645 | 0.0053249 | 0.0013346
109 | 0.99239 | -0.14653 | 0 | 0
110 | 0.99232 | -0.14782 | 0.004041 | 0.0010128
111 | 0.99235 | -0.1473 | 0.0039468 | 0.00098917
112 | 0.9923 | -0.1481 | 0.0010186 | 0.00025529
113 | 0.9923 | -0.14821 | 0.00086204 | 0.00021605
114 | 0.99011 | -0.18977 | 0 | 0
115 | 0.98691 | -0.25189 | 0.0022492 | 0.0005637
116 | 0.98635 | -0.26267 | 0 | 0
117 | 0.99005 | -0.19092 | 0.0030231 | 0.00075767
118 | 0.99005 | -0.19091 | 0.0016033 | 0.00040182
119 | 0.98784 | -0.23387 | 0.002017 | 0.00050551
120 | 0.98785 | -0.23367 | 0.0018562 | 0.00046522
121 | 0.9879 | -0.23269 | 0.0031282 | 0.00078401
122 | 0.98436 | -0.30155 | 0 | 0
123 | 0.98418 | -0.30493 | 0.017517 | 0.0043901
124 | 0.98629 | -0.2638 | 0.0022488 | 0.00056361
125 | 0.9908 | -0.17645 | 0.0061962 | 0.0015529
126 | 0.98785 | -0.23368 | 0.001851 | 0.00046391
127 | 0.99115 | -0.1698 | 0 | 0
128 | 0.99083 | -0.17607 | 0 | 0
129 | 0.99161 | -0.16089 | 0.0012122 | 0.0003038
130 | 0.99075 | -0.17749 | 0 | 0
131 | 0.99076 | -0.17732 | 0.0029869 | 0.00074858
132 | 0.99056 | -0.18131 | 0.0041251 | 0.0010338
133 | 0.99057 | -0.181 | 0.0034923 | 0.00087526
134 | 0.99222 | -0.149 | 0.0058555 | 0.0014675
135 | 0.9905 | -0.18245 | 0.0030158 | 0.00075583
136 | 0.9905 | -0.18247 | 0.0013268 | 0.00033253
137 | 0.9904 | -0.18429 | 0 | 0
138 | 0.99097 | -0.17261 | 0.011095 | 0.0027807
139 | 0.99093 | -0.17335 | 0 | 0
140 | 0.99079 | -0.17606 | 0.0058432 | 0.0014644
141 | 0.99059 | -0.18008 | 0.0025272 | 0.00063338
142 | 0.99056 | -0.18053 | 0 | 0
143 | 0.99039 | -0.18396 | 0 | 0
144 | 0.99037 | -0.18433 | 0.0041077 | 0.0010295
145 | 0.99028 | -0.18669 | 0.0027577 | 0.00069115
146 | 0.99004 | -0.19132 | 0.0047582 | 0.0011925
147 | 0.99013 | -0.18952 | 0.0047565 | 0.0011921
148 | 0.98931 | -0.20457 | 0.0020543 | 0.00051486
149 | 0.98924 | -0.20609 | 0.0050791 | 0.0012729
150 | 0.97571 | -0.46819 | 0.0021552 | 0.00054015
151 | 0.99998 | 149.9956 | 0 | 0

## res_line
| p_from_mw | q_from_mvar | p_to_mw | q_to_mvar | pl_mw | ql_mvar | i_from_ka | i_to_ka | i_ka | vm_from_pu | va_from_degree | vm_to_pu | va_to_degree | loading_percent
0 | 0.16718 | 0.042622 | -0.16714 | -0.042599 | 3.5134e-05 | 2.231e-05 | 0.2498 | 0.2498 | 0.2498 | 0.99689 | -0.05907 | 0.99666 | -0.063425 | 22.8751
1 | -0.182 | -0.046337 | 0.18205 | 0.046368 | 4.8765e-05 | 3.1003e-05 | 0.27192 | 0.27192 | 0.27192 | 0.99689 | -0.05907 | 0.99718 | -0.053516 | 24.9015
2 | 0.16714 | 0.042599 | -0.16705 | -0.042541 | 9.1368e-05 | 5.8018e-05 | 0.2498 | 0.2498 | 0.2498 | 0.99666 | -0.063425 | 0.99607 | -0.074758 | 22.8751
3 | -0.18205 | -0.046368 | 0.1821 | 0.046397 | 4.5549e-05 | 2.8958e-05 | 0.27192 | 0.27192 | 0.27192 | 0.99718 | -0.053516 | 0.99746 | -0.04833 | 24.9015
4 | 0.16705 | 0.042541 | -0.16702 | -0.04252 | 3.3547e-05 | 2.1302e-05 | 0.2498 | 0.2498 | 0.2498 | 0.99607 | -0.074758 | 0.99585 | -0.078923 | 22.8751
5 | -0.18718 | -0.047671 | 0.18734 | 0.047771 | 0.00015737 | 0.00010009 | 0.27951 | 0.27951 | 0.27951 | 0.99746 | -0.04833 | 0.99837 | -0.030915 | 25.5959
6 | 0.0050832 | 0.0012738 | -0.0050825 | -0.0012738 | 6.1186e-07 | 2.1279e-08 | 0.0075831 | 0.0075832 | 0.0075832 | 0.99746 | -0.04833 | 0.99733 | -0.050857 | 2.0833
7 | 0.16167 | 0.04118 | -0.16148 | -0.041059 | 0.00019146 | 0.00012151 | 0.24181 | 0.24181 | 0.24181 | 0.99585 | -0.078923 | 0.99456 | -0.1035 | 22.1437
8 | 0.16148 | 0.041059 | -0.16118 | -0.040868 | 0.00029929 | 0.00019084 | 0.24181 | 0.24181 | 0.24181 | 0.99456 | -0.1035 | 0.99255 | -0.14206 | 33.2156
9 | 0.12495 | 0.03177 | -0.12486 | -0.031715 | 8.6194e-05 | 5.508e-05 | 0.18749 | 0.18749 | 0.18749 | 0.99255 | -0.14206 | 0.9918 | -0.15639 | 51.5069
10 | 0.036232 | 0.0090976 | -0.03621 | -0.0090839 | 2.173e-05 | 1.3653e-05 | 0.054325 | 0.054325 | 0.054325 | 0.99255 | -0.14206 | 0.9919 | -0.15464 | 14.9244
11 | 0.083662 | 0.021363 | -0.083632 | -0.021344 | 2.9364e-05 | 1.8729e-05 | 0.1257 | 0.1257 | 0.1257 | 0.9915 | -0.16211 | 0.99112 | -0.16938 | 34.5324
12 | -0.10855 | -0.027613 | 0.10858 | 0.027632 | 2.9968e-05 | 1.9141e-05 | 0.16305 | 0.16305 | 0.16305 | 0.9915 | -0.16211 | 0.9918 | -0.15639 | 44.7941
13 | 0.024886 | 0.0062498 | -0.02487 | -0.0062399 | 1.6034e-05 | 9.8667e-06 | 0.037353 | 0.037353 | 0.037353 | 0.9915 | -0.16211 | 0.99081 | -0.17563 | 10.2617
14 | 0.083632 | 0.021344 | -0.083576 | -0.021308 | 5.6797e-05 | 3.6227e-05 | 0.1257 | 0.1257 | 0.1257 | 0.99112 | -0.16938 | 0.99039 | -0.18345 | 34.5325
15 | 0.016286 | 0.0040833 | -0.016281 | -0.0040805 | 4.7959e-06 | 2.7931e-06 | 0.024435 | 0.024435 | 0.024435 | 0.9918 | -0.15639 | 0.99148 | -0.16257 | 6.7129
16 | 0.021726 | 0.0054519 | -0.021716 | -0.0054462 | 9.3527e-06 | 5.6842e-06 | 0.032631 | 0.032631 | 0.032631 | 0.99081 | -0.17563 | 0.99034 | -0.18466 | 8.9645
17 | 0.031683 | 0.0079493 | -0.031668 | -0.0079395 | 1.567e-05 | 9.7905e-06 | 0.047534 | 0.047534 | 0.047534 | 0.9919 | -0.15464 | 0.99136 | -0.16501 | 13.0587
18 | 0.076377 | 0.019504 | -0.076317 | -0.019465 | 6.0816e-05 | 3.8764e-05 | 0.11488 | 0.11488 | 0.11488 | 0.99039 | -0.18345 | 0.98953 | -0.19993 | 31.5613
19 | -0.076216 | -0.019401 | 0.076317 | 0.019465 | 0.00010015 | 6.3837e-05 | 0.11488 | 0.11488 | 0.11488 | 0.98811 | -0.22715 | 0.98953 | -0.19993 | 31.5614
20 | 0.076216 | 0.019401 | -0.076121 | -0.01934 | 9.5718e-05 | 6.1012e-05 | 0.11488 | 0.11488 | 0.11488 | 0.98811 | -0.22715 | 0.98675 | -0.25323 | 31.5614
21 | 0.073031 | 0.018566 | -0.072986 | -0.018538 | 4.4717e-05 | 2.8494e-05 | 0.11022 | 0.11022 | 0.11022 | 0.98675 | -0.25323 | 0.98609 | -0.26595 | 30.2814
22 | 0.13226 | 0.033525 | -0.13202 | -0.033371 | 0.00024052 | 0.00015372 | 0.19725 | 0.19726 | 0.19726 | 0.99837 | -0.030915 | 0.99639 | -0.068833 | 54.1909
23 | -0.3196 | -0.081296 | 0.32007 | 0.0816 | 0.00047688 | 0.00030454 | 0.47676 | 0.47676 | 0.47676 | 0.99837 | -0.030915 | 1 | 0 | 43.6595
24 | 0.015773 | 0.0039543 | -0.015771 | -0.0039532 | 1.7853e-06 | 1.0407e-06 | 0.024104 | 0.024104 | 0.024104 | 0.97374 | -0.50703 | 0.97362 | -0.50941 | 6.622
25 | -0.015773 | -0.0039543 | 0.015777 | 0.0039565 | 3.8209e-06 | 2.2272e-06 | 0.024104 | 0.024104 | 0.024104 | 0.97374 | -0.50703 | 0.974 | -0.50195 | 6.622
26 | 0.011638 | 0.0029173 | -0.011634 | -0.0029155 | 3.3676e-06 | 1.8024e-06 | 0.017787 | 0.017787 | 0.017787 | 0.97362 | -0.50941 | 0.97331 | -0.51548 | 4.8864
27 | 0.0041336 | 0.0010359 | -0.0041335 | -0.0010359 | 9.564e-08 | -1.826e-08 | 0.0063174 | 0.0063175 | 0.0063175 | 0.97362 | -0.50941 | 0.97359 | -0.50989 | 1.7356
28 | -0.02448 | -0.0061376 | 0.024489 | 0.0061436 | 9.6576e-06 | 5.9516e-06 | 0.0374 | 0.037399 | 0.0374 | 0.974 | -0.50195 | 0.97442 | -0.49367 | 10.2746
29 | 0.010408 | 0.0026087 | -0.010408 | -0.0026085 | 2.9425e-07 | 1.4963e-07 | 0.015894 | 0.015894 | 0.015894 | 0.97442 | -0.49367 | 0.97439 | -0.49427 | 4.3665
30 | -0.034898 | -0.0087523 | 0.034913 | 0.0087618 | 1.5142e-05 | 9.5136e-06 | 0.053294 | 0.053294 | 0.053294 | 0.97442 | -0.49367 | 0.97488 | -0.48457 | 14.6411
31 | 0.010408 | 0.0026085 | -0.010408 | -0.0026084 | 1.9754e-07 | 1.0045e-07 | 0.015894 | 0.015894 | 0.015894 | 0.97439 | -0.49427 | 0.97437 | -0.49466 | 4.3666
32 | -0.037189 | -0.0093324 | 0.03719 | 0.009333 | 1.0313e-06 | 6.4938e-07 | 0.056769 | 0.056769 | 0.056769 | 0.97488 | -0.48457 | 0.97491 | -0.48399 | 15.5958
33 | 0.0039531 | 0.00099013 | -0.0039529 | -0.0009902 | 1.9432e-07 | -6.4058e-08 | 0.005944 | 0.005944 | 0.005944 | 0.9896 | -0.19911 | 0.98954 | -0.20014 | 1.633
34 | 0.01169 | 0.0029302 | -0.01169 | -0.00293 | 3.7879e-07 | 2.0043e-07 | 0.017578 | 0.017578 | 0.017578 | 0.9896 | -0.19911 | 0.98956 | -0.19979 | 4.8292
35 | -0.015643 | -0.0039204 | 0.015649 | 0.0039235 | 5.3567e-06 | 3.0965e-06 | 0.023522 | 0.023522 | 0.023522 | 0.9896 | -0.19911 | 0.98997 | -0.19193 | 6.4621
36 | 0.0019766 | 0.00049488 | -0.0019765 | -0.00049535 | 1.4381e-07 | -4.6557e-07 | 0.0029721 | 0.0029723 | 0.0029723 | 0.98954 | -0.20014 | 0.98946 | -0.20167 | 0.81657
37 | 0.01169 | 0.00293 | -0.011689 | -0.0029296 | 8.9083e-07 | 4.7138e-07 | 0.017578 | 0.017578 | 0.017578 | 0.98956 | -0.19979 | 0.98948 | -0.20139 | 4.8292
38 | -0.017727 | -0.0044442 | 0.017733 | 0.0044479 | 6.14e-06 | 3.633e-06 | 0.026645 | 0.026645 | 0.026645 | 0.98997 | -0.19193 | 0.99034 | -0.18466 | 7.3202
39 | -0.057592 | -0.014559 | 0.057598 | 0.014563 | 5.8566e-06 | 3.7224e-06 | 0.08739 | 0.08739 | 0.08739 | 0.98114 | -0.36199 | 0.98125 | -0.35987 | 24.0082
40 | 0.057592 | 0.014559 | -0.057564 | -0.014542 | 2.7257e-05 | 1.7324e-05 | 0.08739 | 0.08739 | 0.08739 | 0.98114 | -0.36199 | 0.98063 | -0.37186 | 24.0083
41 | -0.065137 | -0.016453 | 0.065237 | 0.016516 | 0.00010038 | 6.3895e-05 | 0.098823 | 0.098823 | 0.098823 | 0.98125 | -0.35987 | 0.9829 | -0.32776 | 27.1492
42 | 0.0075393 | 0.0018895 | -0.0075388 | -0.0018893 | 5.2462e-07 | 2.0057e-07 | 0.011433 | 0.011433 | 0.011433 | 0.98125 | -0.35987 | 0.98117 | -0.36133 | 3.1409
43 | 0.055792 | 0.014098 | -0.055715 | -0.014049 | 7.6634e-05 | 4.8687e-05 | 0.0847 | 0.0847 | 0.0847 | 0.98063 | -0.37186 | 0.97916 | -0.40056 | 23.2694
44 | -0.051046 | -0.012859 | 0.051098 | 0.012892 | 5.1584e-05 | 3.2727e-05 | 0.077684 | 0.077684 | 0.077684 | 0.97807 | -0.42185 | 0.97915 | -0.40074 | 21.3418
45 | 0.051046 | 0.012859 | -0.051036 | -0.012852 | 1.0571e-05 | 6.7067e-06 | 0.077684 | 0.077684 | 0.077684 | 0.97807 | -0.42185 | 0.97785 | -0.42618 | 21.3418
46 | -0.053294 | -0.013442 | 0.053295 | 0.013442 | 4.8116e-07 | 3.0548e-07 | 0.081022 | 0.081022 | 0.081022 | 0.97915 | -0.40074 | 0.97916 | -0.40056 | 22.2588
47 | 0.051036 | 0.012852 | -0.050977 | -0.012815 | 5.872e-05 | 3.7256e-05 | 0.077684 | 0.077684 | 0.077684 | 0.97785 | -0.42618 | 0.97662 | -0.45028 | 21.3418
48 | 0.0075388 | 0.0018893 | -0.0075378 | -0.001889 | 9.409e-07 | 3.5978e-07 | 0.011433 | 0.011433 | 0.011433 | 0.98117 | -0.36133 | 0.98104 | -0.36395 | 3.141
49 | 0.0047434 | 0.0011886 | -0.0047427 | -0.0011886 | 6.9916e-07 | -7.2384e-09 | 0.0071947 | 0.0071948 | 0.0071948 | 0.98104 | -0.36395 | 0.98088 | -0.36704 | 1.9766
50 | -0.067471 | -0.017076 | 0.067586 | 0.017149 | 0.0001149 | 7.3161e-05 | 0.1022 | 0.1022 | 0.1022 | 0.9829 | -0.32776 | 0.98473 | -0.29235 | 28.0782
51 | 0.069971 | 0.017681 | -0.069856 | -0.017608 | 0.00011484 | 7.3125e-05 | 0.10417 | 0.10417 | 0.10417 | 1 | 0 | 0.99821 | -0.034294 | 28.6178
52 | 0.066854 | 0.016856 | -0.066773 | -0.016805 | 8.0852e-05 | 5.1462e-05 | 0.099694 | 0.099695 | 0.099695 | 0.99821 | -0.034294 | 0.99689 | -0.059598 | 27.3886
53 | 0.11971 | 0.030286 | -0.11947 | -0.030136 | 0.00023395 | 0.00014948 | 0.17887 | 0.17887 | 0.17887 | 0.99639 | -0.068833 | 0.99426 | -0.10965 | 49.1401
54 | 0.053737 | 0.013493 | -0.053725 | -0.013486 | 1.1444e-05 | 7.2632e-06 | 0.080553 | 0.080553 | 0.080553 | 0.99277 | -0.13846 | 0.99254 | -0.14293 | 22.1299
55 | -0.053737 | -0.013493 | 0.053747 | 0.013499 | 9.7015e-06 | 6.1574e-06 | 0.080553 | 0.080553 | 0.080553 | 0.99277 | -0.13846 | 0.99296 | -0.13468 | 22.1299
56 | 0.038422 | 0.0096495 | -0.038418 | -0.009647 | 3.9681e-06 | 2.4984e-06 | 0.057609 | 0.057609 | 0.057609 | 0.99254 | -0.14293 | 0.99243 | -0.14509 | 15.8267
57 | 0.015304 | 0.0038365 | -0.0153 | -0.0038346 | 3.3692e-06 | 1.9357e-06 | 0.022944 | 0.022944 | 0.022944 | 0.99254 | -0.14293 | 0.9923 | -0.14755 | 6.3032
58 | -0.11418 | -0.028757 | 0.11432 | 0.028844 | 0.00013683 | 8.7409e-05 | 0.17116 | 0.17116 | 0.17116 | 0.99296 | -0.13468 | 0.99426 | -0.10965 | 47.0209
59 | 0.060434 | 0.015257 | -0.060412 | -0.015244 | 2.1789e-05 | 1.3853e-05 | 0.090604 | 0.090604 | 0.090604 | 0.99296 | -0.13468 | 0.99257 | -0.14221 | 24.8911
60 | 0.023586 | 0.005914 | -0.023577 | -0.0059088 | 8.5323e-06 | 5.2267e-06 | 0.035403 | 0.035403 | 0.035403 | 0.99136 | -0.16501 | 0.99097 | -0.17261 | 9.726
61 | 0.070806 | 0.017991 | -0.070716 | -0.017934 | 8.9875e-05 | 5.7253e-05 | 0.10693 | 0.10693 | 0.10693 | 0.98609 | -0.26595 | 0.98473 | -0.29235 | 29.3774
62 | 0.0036118 | 0.00090508 | -0.0036116 | -0.00090515 | 1.5901e-07 | -7.1072e-08 | 0.0055217 | 0.0055217 | 0.0055217 | 0.97331 | -0.51548 | 0.97326 | -0.51641 | 1.517
63 | 0.0080226 | 0.0020104 | -0.0080212 | -0.0020099 | 1.3771e-06 | 5.7802e-07 | 0.012265 | 0.012265 | 0.012265 | 0.97331 | -0.51548 | 0.97313 | -0.51909 | 3.3695
64 | -0.03719 | -0.009333 | 0.037205 | 0.0093419 | 1.4172e-05 | 8.9241e-06 | 0.056769 | 0.056769 | 0.056769 | 0.97491 | -0.48399 | 0.97531 | -0.476 | 15.5958
65 | 0.0071349 | 0.0017882 | -0.0071338 | -0.0017878 | 1.0814e-06 | 3.7042e-07 | 0.01073 | 0.01073 | 0.01073 | 0.98948 | -0.20139 | 0.98931 | -0.20457 | 2.9477
66 | 0.047463 | 0.011934 | -0.047422 | -0.011908 | 4.0566e-05 | 2.5704e-05 | 0.07233 | 0.07233 | 0.07233 | 0.97662 | -0.45028 | 0.97571 | -0.46819 | 19.8708
67 | 0.063013 | 0.015862 | -0.062945 | -0.015819 | 6.8554e-05 | 4.3606e-05 | 0.094082 | 0.094082 | 0.094082 | 0.99689 | -0.059598 | 0.99571 | -0.082385 | 25.8467
68 | 0.030032 | 0.0075453 | -0.030009 | -0.0075312 | 2.2635e-05 | 1.4102e-05 | 0.045036 | 0.045036 | 0.045036 | 0.99243 | -0.14509 | 0.99161 | -0.16089 | 12.3725
69 | 0.0058559 | 0.0014676 | -0.0058555 | -0.0014675 | 4.0419e-07 | 7.8131e-08 | 0.0087813 | 0.0087814 | 0.0087814 | 0.9923 | -0.14755 | 0.99222 | -0.149 | 2.4125
70 | 0.057298 | 0.014463 | -0.057204 | -0.014404 | 9.3828e-05 | 5.9613e-05 | 0.085935 | 0.085935 | 0.085935 | 0.99257 | -0.14221 | 0.9908 | -0.17645 | 23.6085
71 | -0.001546 | -0.00038746 | 0.001546 | 0.0003873 | 2.8662e-08 | -1.6441e-07 | 0.0023214 | 0.0023213 | 0.0023214 | 0.991 | -0.17276 | 0.99102 | -0.17238 | 0.63773
72 | -0.028781 | -0.0072176 | 0.028785 | 0.0072198 | 3.5279e-06 | 2.1929e-06 | 0.043217 | 0.043217 | 0.043217 | 0.99102 | -0.17238 | 0.99115 | -0.1698 | 11.8728
73 | 0.027235 | 0.0068303 | -0.027231 | -0.0068273 | 4.7897e-06 | 2.967e-06 | 0.040896 | 0.040896 | 0.040896 | 0.99102 | -0.17238 | 0.99083 | -0.17607 | 11.2351
74 | 0.0057596 | 0.0014431 | -0.005759 | -0.0014429 | 5.9748e-07 | 1.2721e-07 | 0.0088069 | 0.008807 | 0.008807 | 0.97313 | -0.51909 | 0.97302 | -0.52126 | 2.4195
75 | 0.005759 | 0.0014429 | -0.0057587 | -0.0014429 | 3.3503e-07 | 7.1359e-08 | 0.008807 | 0.008807 | 0.008807 | 0.97302 | -0.52126 | 0.97296 | -0.52248 | 2.4195
76 | 0.030015 | 0.0075301 | -0.030003 | -0.0075229 | 1.1611e-05 | 7.2324e-06 | 0.044949 | 0.044949 | 0.044949 | 0.99367 | -0.12163 | 0.99325 | -0.12975 | 12.3487
77 | -0.032819 | -0.008233 | 0.032846 | 0.0082498 | 2.6795e-05 | 1.6765e-05 | 0.049149 | 0.049149 | 0.049149 | 0.99367 | -0.12163 | 0.99456 | -0.10452 | 13.5025
78 | 0.012306 | 0.0030841 | -0.012305 | -0.0030838 | 5.4574e-07 | 2.9386e-07 | 0.018435 | 0.018435 | 0.018435 | 0.99325 | -0.12975 | 0.9932 | -0.13068 | 5.0647
79 | 0.017697 | 0.0044387 | -0.017695 | -0.0044374 | 2.2268e-06 | 1.3158e-06 | 0.026514 | 0.026514 | 0.026514 | 0.99325 | -0.12975 | 0.99312 | -0.13239 | 7.2841
80 | -0.032846 | -0.0082498 | 0.032853 | 0.0082542 | 7.169e-06 | 4.4854e-06 | 0.049149 | 0.049149 | 0.049149 | 0.99456 | -0.10452 | 0.99479 | -0.099947 | 13.5025
81 | 0.0033546 | 0.00084047 | -0.0033543 | -0.00084068 | 2.7747e-07 | -2.0148e-07 | 0.0050258 | 0.0050259 | 0.0050259 | 0.9932 | -0.13068 | 0.99311 | -0.13242 | 1.3807
82 | 0.0089505 | 0.0022434 | -0.0089493 | -0.0022428 | 1.2706e-06 | 5.6938e-07 | 0.01341 | 0.01341 | 0.01341 | 0.9932 | -0.13068 | 0.99305 | -0.13366 | 3.684
83 | 0.017695 | 0.0044374 | -0.01769 | -0.0044343 | 5.3185e-06 | 3.1429e-06 | 0.026514 | 0.026514 | 0.026514 | 0.99312 | -0.13239 | 0.99279 | -0.1387 | 7.2841
84 | 0.017816 | 0.0044684 | -0.017814 | -0.0044674 | 1.6637e-06 | 9.837e-07 | 0.02665 | 0.02665 | 0.02665 | 0.99479 | -0.099947 | 0.99469 | -0.10191 | 7.3214
85 | 0.0082181 | 0.0020598 | -0.0082169 | -0.0020593 | 1.1739e-06 | 4.8239e-07 | 0.012293 | 0.012293 | 0.012293 | 0.99479 | -0.099947 | 0.99464 | -0.10295 | 3.3771
86 | -0.058887 | -0.014782 | 0.0589 | 0.014791 | 1.2955e-05 | 8.2337e-06 | 0.088091 | 0.088091 | 0.088091 | 0.99479 | -0.099947 | 0.99503 | -0.095336 | 24.2009
87 | 0.0053256 | 0.0013346 | -0.0053253 | -0.0013346 | 3.2793e-07 | 3.2228e-08 | 0.0079801 | 0.0079801 | 0.0079801 | 0.99305 | -0.13366 | 0.99298 | -0.13495 | 2.1923
88 | 0.014474 | 0.0036284 | -0.014473 | -0.0036275 | 1.6489e-06 | 9.3449e-07 | 0.021695 | 0.021695 | 0.021695 | 0.99279 | -0.1387 | 0.99267 | -0.14109 | 5.9601
89 | 0.017814 | 0.0044674 | -0.017811 | -0.0044655 | 3.2967e-06 | 1.9493e-06 | 0.02665 | 0.02665 | 0.02665 | 0.99469 | -0.10191 | 0.99449 | -0.10579 | 7.3214
90 | -0.0589 | -0.014791 | 0.058936 | 0.014814 | 3.6418e-05 | 2.3145e-05 | 0.088091 | 0.088091 | 0.088091 | 0.99503 | -0.095336 | 0.99571 | -0.082385 | 24.2009
91 | 0.014441 | 0.003621 | -0.014438 | -0.003619 | 3.5493e-06 | 2.0086e-06 | 0.021608 | 0.021608 | 0.021608 | 0.99449 | -0.10579 | 0.99423 | -0.11095 | 5.9363
92 | 0.0053253 | 0.0013346 | -0.0053249 | -0.0013346 | 3.8043e-07 | 3.7421e-08 | 0.0079801 | 0.0079802 | 0.0079802 | 0.99298 | -0.13495 | 0.99291 | -0.13645 | 2.1924
93 | 0.012093 | 0.0030311 | -0.01209 | -0.0030295 | 2.9595e-06 | 1.5837e-06 | 0.018128 | 0.018128 | 0.018128 | 0.99267 | -0.14109 | 0.9924 | -0.14623 | 4.9802
94 | 0.022104 | 0.0055703 | -0.022095 | -0.005565 | 8.7388e-06 | 5.3227e-06 | 0.033266 | 0.033266 | 0.033266 | 0.98905 | -0.21033 | 0.98862 | -0.2186 | 9.1391
95 | 0.022539 | 0.0056558 | -0.02253 | -0.0056501 | 9.2717e-06 | 5.6581e-06 | 0.033913 | 0.033913 | 0.033913 | 0.98905 | -0.21033 | 0.9886 | -0.21896 | 9.3168
96 | -0.044643 | -0.011226 | 0.044672 | 0.011244 | 2.8108e-05 | 1.7776e-05 | 0.067179 | 0.067179 | 0.067179 | 0.98905 | -0.21033 | 0.98973 | -0.19716 | 18.4558
97 | 0.022095 | 0.005565 | -0.022062 | -0.0055446 | 3.3522e-05 | 2.042e-05 | 0.033266 | 0.033267 | 0.033267 | 0.98862 | -0.2186 | 0.98698 | -0.25038 | 9.1392
98 | 0.02253 | 0.0056501 | -0.022523 | -0.0056459 | 6.9607e-06 | 4.248e-06 | 0.033913 | 0.033913 | 0.033913 | 0.9886 | -0.21896 | 0.98827 | -0.22545 | 9.3168
99 | -0.046333 | -0.01166 | 0.046349 | 0.011671 | 1.637e-05 | 1.0361e-05 | 0.069676 | 0.069676 | 0.069676 | 0.98973 | -0.19716 | 0.99011 | -0.18977 | 19.1418
100 | 0.0022493 | 0.00056332 | -0.0022492 | -0.0005637 | 1.6261e-07 | -3.7779e-07 | 0.0033911 | 0.0033912 | 0.0033912 | 0.98698 | -0.25038 | 0.98691 | -0.25189 | 0.93166
101 | 0.019812 | 0.0049813 | -0.019801 | -0.0049743 | 1.1621e-05 | 6.9939e-06 | 0.029876 | 0.029876 | 0.029876 | 0.98698 | -0.25038 | 0.98635 | -0.26267 | 8.2076
102 | 0.019064 | 0.0047789 | -0.01906 | -0.0047767 | 3.6216e-06 | 2.1677e-06 | 0.028704 | 0.028704 | 0.028704 | 0.98827 | -0.22545 | 0.98807 | -0.22943 | 7.8858
103 | 0.011432 | 0.0028649 | -0.011431 | -0.0028646 | 5.3251e-07 | 2.7944e-07 | 0.017216 | 0.017216 | 0.017216 | 0.98807 | -0.22943 | 0.98802 | -0.23041 | 4.7297
104 | 0.0076284 | 0.0019118 | -0.0076276 | -0.0019115 | 7.7574e-07 | 2.9574e-07 | 0.011488 | 0.011488 | 0.011488 | 0.98807 | -0.22943 | 0.98796 | -0.23157 | 3.1561
105 | 0.0065676 | 0.0016458 | -0.0065671 | -0.0016457 | 5.57e-07 | 1.6207e-07 | 0.0098912 | 0.0098913 | 0.0098913 | 0.98802 | -0.23041 | 0.98792 | -0.23219 | 2.7174
106 | 0.0048636 | 0.0012187 | -0.0048628 | -0.0012187 | 7.9978e-07 | 2.8919e-09 | 0.0073249 | 0.007325 | 0.007325 | 0.98802 | -0.23041 | 0.98784 | -0.23386 | 2.0124
107 | 0.0022499 | 0.00056382 | -0.0022498 | -0.00056386 | 1.9682e-08 | -4.5932e-08 | 0.0033886 | 0.0033886 | 0.0033886 | 0.98796 | -0.23157 | 0.98795 | -0.23175 | 0.93094
108 | 0.0053777 | 0.0013477 | -0.0053775 | -0.0013477 | 2.5984e-07 | 3.1059e-08 | 0.0080997 | 0.0080997 | 0.0080997 | 0.98796 | -0.23157 | 0.9879 | -0.23258 | 2.2252
109 | 0.0037075 | 0.000929 | -0.0037073 | -0.00092912 | 2.6132e-07 | -1.1887e-07 | 0.0055842 | 0.0055843 | 0.0055843 | 0.98792 | -0.23219 | 0.98785 | -0.23367 | 1.5342
110 | 0.002017 | 0.0005055 | -0.002017 | -0.00050551 | 2.6145e-10 | -8.0006e-10 | 0.0030383 | 0.0030383 | 0.0030383 | 0.98784 | -0.23386 | 0.98784 | -0.23387 | 0.83469
111 | 0.0031282 | 0.00078399 | -0.0031282 | -0.00078401 | 1.6213e-08 | -1.4558e-08 | 0.0047119 | 0.0047119 | 0.0047119 | 0.9879 | -0.23258 | 0.9879 | -0.23269 | 1.2945
112 | 0.011131 | 0.0027903 | -0.011128 | -0.0027891 | 2.3345e-06 | 1.2033e-06 | 0.016659 | 0.016659 | 0.016659 | 0.99423 | -0.11095 | 0.994 | -0.11535 | 4.5767
113 | 0.0040291 | 0.0010094 | -0.0040288 | -0.0010094 | 2.4642e-07 | -5.7217e-08 | 0.0061618 | 0.0061619 | 0.0061619 | 0.97296 | -0.52248 | 0.97289 | -0.52377 | 1.6928
114 | 0.0030527 | 0.00076479 | -0.0030527 | -0.00076484 | 5.3295e-08 | -4.6847e-08 | 0.0046689 | 0.004669 | 0.004669 | 0.97289 | -0.52377 | 0.97287 | -0.52414 | 1.2827
115 | 0.00091866 | 0.00023001 | -0.00091865 | -0.00023024 | 1.3944e-08 | -2.2495e-07 | 0.001405 | 0.0014051 | 0.0014051 | 0.97287 | -0.52414 | 0.97286 | -0.52445 | 0.38602
116 | 0.0058279 | 0.0014602 | -0.0058276 | -0.0014602 | 2.9918e-07 | 5.6481e-08 | 0.0087382 | 0.0087383 | 0.0087383 | 0.9924 | -0.14623 | 0.99235 | -0.1473 | 2.4006
117 | 0.0040413 | 0.0010127 | -0.0040413 | -0.0010127 | 5.8271e-08 | -1.7386e-08 | 0.0060595 | 0.0060595 | 0.0060595 | 0.9924 | -0.14623 | 0.99239 | -0.14653 | 1.6647
118 | -0.0032072 | -0.00080381 | 0.0032072 | 0.0008038 | 7.379e-09 | -5.544e-09 | 0.004892 | 0.004892 | 0.004892 | 0.97555 | -0.47126 | 0.97556 | -0.47121 | 1.344
119 | -0.0058891 | -0.0014759 | 0.0058895 | 0.001476 | 3.314e-07 | 7.5339e-08 | 0.0089827 | 0.0089826 | 0.0089827 | 0.97556 | -0.47121 | 0.97562 | -0.47003 | 2.4678
120 | -0.039362 | -0.0098827 | 0.039373 | 0.0098898 | 1.1229e-05 | 7.0827e-06 | 0.06006 | 0.06006 | 0.06006 | 0.97531 | -0.476 | 0.97562 | -0.47003 | 16.5001
121 | -0.045263 | -0.011366 | 0.045267 | 0.011368 | 3.9706e-06 | 2.5135e-06 | 0.069043 | 0.069043 | 0.069043 | 0.97562 | -0.47003 | 0.97571 | -0.46819 | 18.9679
122 | 0.0040413 | 0.0010127 | -0.004041 | -0.0010128 | 2.4888e-07 | -7.4232e-08 | 0.0060595 | 0.0060596 | 0.0060596 | 0.99239 | -0.14653 | 0.99232 | -0.14782 | 1.6647
123 | 0.0018808 | 0.00047099 | -0.0018807 | -0.00047125 | 7.1549e-08 | -2.6414e-07 | 0.00282 | 0.0028202 | 0.0028202 | 0.99235 | -0.1473 | 0.9923 | -0.1481 | 0.77477
124 | 0.00086205 | 0.00021596 | -0.00086204 | -0.00021605 | 4.4005e-09 | -8.79e-08 | 0.0012927 | 0.0012927 | 0.0012927 | 0.9923 | -0.1481 | 0.9923 | -0.14821 | 0.35513
125 | 0.0046266 | 0.0011595 | -0.0046264 | -0.0011595 | 2.5099e-07 | -1.7398e-08 | 0.0069533 | 0.0069533 | 0.0069533 | 0.99011 | -0.18977 | 0.99005 | -0.19091 | 1.9103
126 | -0.050976 | -0.01283 | 0.051008 | 0.012851 | 3.2462e-05 | 2.0586e-05 | 0.076629 | 0.076629 | 0.076629 | 0.99011 | -0.18977 | 0.9908 | -0.17645 | 21.052
127 | 0.0022489 | 0.00056333 | -0.0022488 | -0.00056361 | 1.2099e-07 | -2.8032e-07 | 0.0033926 | 0.0033928 | 0.0033928 | 0.98635 | -0.26267 | 0.98629 | -0.2638 | 0.93208
128 | 0.017552 | 0.004411 | -0.017519 | -0.0043917 | 3.2522e-05 | 1.9239e-05 | 0.026483 | 0.026484 | 0.026484 | 0.98635 | -0.26267 | 0.98436 | -0.30155 | 7.2757
129 | -0.0030231 | -0.00075767 | 0.0030231 | 0.00075766 | 2.3399e-09 | -2.3889e-09 | 0.0045437 | 0.0045437 | 0.0045437 | 0.99005 | -0.19092 | 0.99005 | -0.19091 | 1.2483
130 | 0.001851 | 0.0004639 | -0.001851 | -0.00046391 | 1.1194e-09 | -4.2002e-09 | 0.0027882 | 0.0027882 | 0.0027882 | 0.98785 | -0.23367 | 0.98785 | -0.23368 | 0.76599
131 | 0.017519 | 0.0043917 | -0.017517 | -0.0043901 | 2.8162e-06 | 1.6663e-06 | 0.026484 | 0.026484 | 0.026484 | 0.98436 | -0.30155 | 0.98418 | -0.30493 | 7.2758
132 | -0.028785 | -0.0072198 | 0.028797 | 0.0072274 | 1.2231e-05 | 7.6025e-06 | 0.043217 | 0.043217 | 0.043217 | 0.99115 | -0.1698 | 0.99161 | -0.16089 | 11.8728
133 | 0.016406 | 0.0041143 | -0.016405 | -0.0041136 | 1.1129e-06 | 6.4928e-07 | 0.02464 | 0.02464 | 0.02464 | 0.99083 | -0.17607 | 0.99075 | -0.17749 | 6.7692
134 | 0.010824 | 0.002713 | -0.010824 | -0.0027127 | 6.4797e-07 | 3.3049e-07 | 0.016256 | 0.016256 | 0.016256 | 0.99083 | -0.17607 | 0.99076 | -0.17732 | 4.4659
135 | 0.016405 | 0.0041136 | -0.016402 | -0.0041119 | 2.9858e-06 | 1.7421e-06 | 0.02464 | 0.02464 | 0.02464 | 0.99075 | -0.17749 | 0.99056 | -0.18131 | 6.7692
136 | 0.0078366 | 0.0019641 | -0.0078353 | -0.0019636 | 1.3746e-06 | 5.3904e-07 | 0.01177 | 0.01177 | 0.01177 | 0.99076 | -0.17732 | 0.99057 | -0.181 | 3.2335
137 | 0.012277 | 0.003078 | -0.012276 | -0.0030771 | 1.744e-06 | 9.4021e-07 | 0.018443 | 0.018443 | 0.018443 | 0.99056 | -0.18131 | 0.9904 | -0.18429 | 5.0669
138 | 0.0043429 | 0.0010883 | -0.0043426 | -0.0010884 | 2.9841e-07 | -4.9689e-08 | 0.0065238 | 0.0065239 | 0.0065239 | 0.99057 | -0.181 | 0.9905 | -0.18245 | 1.7923
139 | 0.0013268 | 0.00033252 | -0.0013268 | -0.00033253 | 1.6592e-09 | -1.3271e-08 | 0.0019933 | 0.0019933 | 0.0019933 | 0.9905 | -0.18245 | 0.9905 | -0.18247 | 0.5476
140 | 0.012276 | 0.0030771 | -0.012274 | -0.0030764 | 1.4038e-06 | 7.5685e-07 | 0.018443 | 0.018443 | 0.018443 | 0.9904 | -0.18429 | 0.99028 | -0.18669 | 5.0669
141 | 0.012482 | 0.0031281 | -0.012482 | -0.0031279 | 4.3978e-07 | 2.3845e-07 | 0.018743 | 0.018743 | 0.018743 | 0.99097 | -0.17261 | 0.99093 | -0.17335 | 5.1492
142 | 0.005844 | 0.0014646 | -0.0058432 | -0.0014644 | 7.5357e-07 | 1.4617e-07 | 0.0087755 | 0.0087756 | 0.0087756 | 0.99093 | -0.17335 | 0.99079 | -0.17606 | 2.4109
143 | 0.0066378 | 0.0016633 | -0.0066357 | -0.0016626 | 2.1286e-06 | 6.2655e-07 | 0.0099675 | 0.0099677 | 0.0099677 | 0.99093 | -0.17335 | 0.99059 | -0.18008 | 2.7384
144 | 0.0041085 | 0.0010293 | -0.0041084 | -0.0010293 | 8.7865e-08 | -2.296e-08 | 0.0061715 | 0.0061715 | 0.0061715 | 0.99059 | -0.18008 | 0.99056 | -0.18053 | 1.6955
145 | 0.0041084 | 0.0010293 | -0.0041078 | -0.0010295 | 6.7083e-07 | -1.7515e-07 | 0.0061715 | 0.0061717 | 0.0061717 | 0.99056 | -0.18053 | 0.99039 | -0.18396 | 1.6955
146 | 0.0041078 | 0.0010295 | -0.0041077 | -0.0010295 | 7.2605e-08 | -1.8941e-08 | 0.0061717 | 0.0061717 | 0.0061717 | 0.99039 | -0.18396 | 0.99037 | -0.18433 | 1.6955
147 | 0.0095164 | 0.0023852 | -0.0095151 | -0.0023846 | 1.284e-06 | 6.0637e-07 | 0.0143 | 0.0143 | 0.0143 | 0.99028 | -0.18669 | 0.99013 | -0.18952 | 3.9285
148 | -0.0047582 | -0.0011925 | 0.0047586 | 0.0011925 | 4.0638e-07 | -1.2421e-08 | 0.0071515 | 0.0071514 | 0.0071515 | 0.99004 | -0.19132 | 0.99013 | -0.18952 | 1.9647
149 | 0.0050795 | 0.001273 | -0.0050791 | -0.0012729 | 3.6833e-07 | 1.9675e-08 | 0.0076399 | 0.00764 | 0.00764 | 0.98931 | -0.20457 | 0.98924 | -0.20609 | 2.0989

## res_trafo
| p_hv_mw | q_hv_mvar | p_lv_mw | q_lv_mvar | pl_mw | ql_mvar | i_hv_ka | i_lv_ka | vm_hv_pu | va_hv_degree | vm_lv_pu | va_lv_degree | loading_percent
0 | -1.2729e-15 | -1.3162e-15 | 0.00165 | 1.2699e-07 | 0.00165 | 1.2699e-07 | 5.2857e-17 | 0.0023815 | 0.99998 | 149.9956 | 1 | 0 | 0.2619

## res_ext_grid
| p_mw | q_mvar
0 | 0.39169 | 0.099282

## res_load
| p_mw | q_mvar
0 | 0.014825 | 0.0037155
1 | 0.0053453 | 0.0013397
2 | 0.0031442 | 0.00078802
3 | 0.004527 | 0.0011346
4 | 0.0071982 | 0.001804
5 | 0.0030898 | 0.00077437
6 | 0.0050825 | 0.0012738
7 | 0.0087028 | 0.0021811
8 | 0.0022767 | 0.0005706
9 | 0.0019763 | 0.00049532
10 | 0.0020779 | 0.00052077
11 | 0.0017726 | 0.00044425
12 | 0.0021964 | 0.00055048
13 | 0.0027944 | 0.00070034
14 | 0.0022339 | 0.00055987
15 | 0.0030017 | 0.00075229
16 | 0.012311 | 0.0030854
17 | 0.0041335 | 0.0010359
18 | 0.016281 | 0.0040805
19 | 0.0039836 | 0.00099839
20 | 0.008082 | 0.0020256
21 | 0.0021806 | 0.00054651
22 | 0.0047427 | 0.0011886
23 | 0.010408 | 0.0026084
24 | 0.0019765 | 0.00049535
25 | 0.0045541 | 0.0011414
26 | 0.0024206 | 0.00060665
27 | 0.0035143 | 0.00088076
28 | 0.0031296 | 0.00078436
29 | 0.0037601 | 0.00094236
30 | 0.0051542 | 0.0012918
31 | 0.0083858 | 0.0021017
32 | 0.0094443 | 0.002367
33 | 0.0031143 | 0.00078052
34 | 0.001546 | 0.00038746
35 | 0.0036116 | 0.00090515
36 | 0.0022616 | 0.00056681
37 | 0.0028046 | 0.0007029
38 | 0.0033543 | 0.00084068
39 | 0.0036236 | 0.00090817
40 | 0.0032153 | 0.00080584
41 | 0.0082169 | 0.0020593
42 | 0.0033695 | 0.00084447
43 | 0.0023796 | 0.00059638
44 | 0.0040088 | 0.0010047
45 | 0.0016609 | 0.00041627
46 | 0.0034595 | 0.00086703
47 | 0.0028595 | 0.00071667
48 | 0.0028458 | 0.00071323
49 | 0.0022498 | 0.00056386
50 | 0.0022492 | 0.00056371
51 | 0.0033067 | 0.00082875
52 | 0.0017296 | 0.00043348
53 | 0.00097612 | 0.00024464
54 | 0.002134 | 0.00053483
55 | 0.00091865 | 0.00023024
56 | 0.002221 | 0.00055663
57 | 0.0032072 | 0.00080381
58 | 0.0026819 | 0.00067215
59 | 0.0021576 | 0.00054074
60 | 0.011128 | 0.0027891
61 | 0.0053249 | 0.0013346
62 | 0.004041 | 0.0010128
63 | 0.0039468 | 0.00098917
64 | 0.0010186 | 0.00025529
65 | 0.00086204 | 0.00021605
66 | 0.0022492 | 0.0005637
67 | 0.0030231 | 0.00075767
68 | 0.0016033 | 0.00040182
69 | 0.002017 | 0.00050551
70 | 0.0018562 | 0.00046522
71 | 0.0031282 | 0.00078401
72 | 0.017517 | 0.0043901
73 | 0.0022488 | 0.00056361
74 | 0.0061962 | 0.0015529
75 | 0.001851 | 0.00046391
76 | 0.0012122 | 0.0003038
77 | 0.0029869 | 0.00074858
78 | 0.0041251 | 0.0010338
79 | 0.0034923 | 0.00087526
80 | 0.0058555 | 0.0014675
81 | 0.0030158 | 0.00075583
82 | 0.0013268 | 0.00033253
83 | 0.011095 | 0.0027807
84 | 0.0058432 | 0.0014644
85 | 0.0025272 | 0.00063338
86 | 0.0041077 | 0.0010295
87 | 0.0027577 | 0.00069115
88 | 0.0047582 | 0.0011925
89 | 0.0047565 | 0.0011921
90 | 0.0020543 | 0.00051486
91 | 0.0050791 | 0.0012729
92 | 0.0021552 | 0.00054015

## dtypes
| element | column | dtype
0 | bus | name | object
1 | bus | vn_kv | float64
2 | bus | type | object
3 | bus | zone | object
4 | bus | in_service | bool
5 | load | name | object
6 | load | bus | uint32
7 | load | p_mw | float64
8 | load | q_mvar | float64
9 | load | const_z_percent | float64
10 | load | const_i_percent | float64
11 | load | sn_mva | float64
12 | load | scaling | float64
13 | load | in_service | bool
14 | load | type | object
15 | ext_grid | name | object
16 | ext_grid | bus | uint32
17 | ext_grid | vm_pu | float64
18 | ext_grid | va_degree | float64
19 | ext_grid | slack_weight | float64
20 | ext_grid | in_service | bool
21 | line | name | object
22 | line | std_type | object
23 | line | from_bus | uint32
24 | line | to_bus | uint32
25 | line | length_km | float64
26 | line | r_ohm_per_km | float64
27 | line | x_ohm_per_km | float64
28 | line | c_nf_per_km | float64
29 | line | g_us_per_km | float64
30 | line | max_i_ka | float64
31 | line | df | float64
32 | line | parallel | uint32
33 | line | type | object
34 | line | in_service | bool
35 | trafo | name | object
36 | trafo | std_type | object
37 | trafo | hv_bus | uint32
38 | trafo | lv_bus | uint32
39 | trafo | sn_mva | float64
40 | trafo | vn_hv_kv | float64
41 | trafo | vn_lv_kv | float64
42 | trafo | vk_percent | float64
43 | trafo | vkr_percent | float64
44 | trafo | pfe_kw | float64
45 | trafo | i0_percent | float64
46 | trafo | shift_degree | float64
47 | trafo | tap_side | object
48 | trafo | tap_neutral | int32
49 | trafo | tap_min | int32
50 | trafo | tap_max | int32
51 | trafo | tap_step_percent | float64
52 | trafo | tap_step_degree | float64
53 | trafo | tap_pos | int32
54 | trafo | tap_phase_shifter | bool
55 | trafo | parallel | uint32
56 | trafo | df | float64
57 | trafo | in_service | bool
58 | line_geodata | coords | object
59 | bus_geodata | x | float64
60 | bus_geodata | y | float64
61 | bus_geodata | coords | object
62 | res_bus | vm_pu | float64
63 | res_bus | va_degree | float64
64 | res_bus | p_mw | float64
65 | res_bus | q_mvar | float64
66 | res_line | p_from_mw | float64
67 | res_line | q_from_mvar | float64
68 | res_line | p_to_mw | float64
69 | res_line | q_to_mvar | float64
70 | res_line | pl_mw | float64
71 | res_line | ql_mvar | float64
72 | res_line | i_from_ka | float64
73 | res_line | i_to_ka | float64
74 | res_line | i_ka | float64
75 | res_line | vm_from_pu | float64
76 | res_line | va_from_degree | float64
77 | res_line | vm_to_pu | float64
78 | res_line | va_to_degree | float64
79 | res_line | loading_percent | float64
80 | res_trafo | p_hv_mw | float64
81 | res_trafo | q_hv_mvar | float64
82 | res_trafo | p_lv_mw | float64
83 | res_trafo | q_lv_mvar | float64
84 | res_trafo | pl_mw | float64
85 | res_trafo | ql_mvar | float64
86 | res_trafo | i_hv_ka | float64
87 | res_trafo | i_lv_ka | float64
88 | res_trafo | vm_hv_pu | float64
89 | res_trafo | va_hv_degree | float64
90 | res_trafo | vm_lv_pu | float64
91 | res_trafo | va_lv_degree | float64
92 | res_trafo | loading_percent | float64
93 | res_ext_grid | p_mw | float64
94 | res_ext_grid | q_mvar | float64
95 | res_load | p_mw | float64
96 | res_load | q_mvar | float64

## parameters
| version | format_version | converged | OPF_converged | name | f_hz | sn_mva
0 | 2.14.6 | 2.14.0 | TRUE | FALSE |  | 50 | 1