## bus
| name | vn_kv | type | zone | in_service
0 | bus_LV_261-741_0_5_node_0 | 0.4 | n |  | TRUE
1 | bus_LV_261-741_0_5_node_1 | 0.4 | n |  | TRUE
2 | bus_LV_261-741_0_5_node_2 | 0.4 | n |  | TRUE
3 | bus_LV_261-741_0_5_node_3 | 0.4 | n |  | TRUE
4 | bus_LV_261-741_0_5_node_4 | 0.4 | n |  | TRUE
5 | bus_LV_261-741_0_5_node_13 | 0.4 | n |  | TRUE
6 | bus_LV_261-741_0_5_node_31 | 0.4 | n |  | TRUE
7 | bus_LV_261-741_0_5_node_11 | 0.4 | n |  | TRUE
8 | bus_LV_261-741_0_5_node_42 | 0.4 | n |  | TRUE
9 | bus_LV_261-741_0_5_node_5 | 0.4 | n |  | TRUE
10 | bus_LV_261-741_0_5_node_38 | 0.4 | n |  | TRUE
11 | bus_LV_261-741_0_5_node_6 | 0.4 | n |  | TRUE
12 | bus_LV_261-741_0_5_node_9 | 0.4 | n |  | TRUE
13 | bus_LV_261-741_0_5_node_39 | 0.4 | n |  | TRUE
14 | bus_LV_261-741_0_5_node_7 | 0.4 | n |  | TRUE
15 | bus_LV_261-741_0_5_node_12 | 0.4 | n |  | TRUE
16 | bus_LV_261-741_0_5_node_10 | 0.4 | n |  | TRUE
17 | bus_LV_261-741_0_5_node_37 | 0.4 | n |  | TRUE
18 | bus_LV_261-741_0_5_node_40 | 0.4 | n |  | TRUE
19 | bus_LV_261-741_0_5_node_41 | 0.4 | n |  | TRUE
20 | bus_LV_261-741_0_5_node_21 | 0.4 | n |  | TRUE
21 | bus_LV_261-741_0_5_node_32 | 0.4 | n |  | TRUE
22 | bus_LV_261-741_0_5_node_15 | 0.4 | n |  | TRUE
23 | bus_LV_261-741_0_5_node_27 | 0.4 | n |  | TRUE
24 | bus_LV_261-741_0_5_node_58 | 0.4 | n |  | TRUE
25 | bus_LV_261-741_0_5_node_16 | 0.4 | n |  | TRUE
26 | bus_LV_261-741_0_5_node_34 | 0.4 | n |  | TRUE
27 | bus_LV_261-741_0_5_node_18 | 0.4 | n |  | TRUE
28 | bus_LV_261-741_0_5_node_33 | 0.4 | n |  | TRUE
29 | bus_LV_261-741_0_5_node_17 | 0.4 | n |  | TRUE
30 | bus_LV_261-741_0_5_node_56 | 0.4 | n |  | TRUE
31 | bus_LV_261-741_0_5_node_45 | 0.4 | n |  | TRUE
32 | bus_LV_261-741_0_5_node_44 | 0.4 | n |  | TRUE
33 | bus_LV_261-741_0_5_node_20 | 0.4 | n |  | TRUE
34 | bus_LV_261-741_0_5_node_51 | 0.4 | n |  | TRUE
35 | bus_LV_261-741_0_5_node_55 | 0.4 | n |  | TRUE
36 | bus_LV_261-741_0_5_node_67 | 0.4 | n |  | TRUE
37 | bus_LV_261-741_0_5_node_22 | 0.4 | n |  | TRUE
38 | bus_LV_261-741_0_5_node_64 | 0.4 | n |  | TRUE
39 | bus_LV_261-741_0_5_node_24 | 0.4 | n |  | TRUE
40 | bus_LV_261-741_0_5_node_60 | 0.4 | n |  | TRUE
41 | bus_LV_261-741_0_5_node_59 | 0.4 | n |  | TRUE
42 | bus_LV_261-741_0_5_node_25 | 0.4 | n |  | TRUE
43 | bus_LV_261-741_0_5_node_66 | 0.4 | n |  | TRUE
44 | bus_LV_261-741_0_5_node_28 | 0.4 | n |  | TRUE
45 | bus_LV_261-741_0_5_node_65 | 0.4 | n |  | TRUE
46 | bus_LV_261-741_0_5_node_61 | 0.4 | n |  | TRUE
47 | bus_LV_261-741_0_5_node_43 | 0.4 | n |  | TRUE
48 | bus_LV_261-741_0_5_node_53 | 0.4 | n |  | TRUE
49 | bus_LV_261-741_0_5_node_52 | 0.4 | n |  | TRUE
50 | bus_LV_261-741_0_5_node_36 | 0.4 | n |  | TRUE
51 | bus_LV_261-741_0_5_node_63 | 0.4 | n |  | TRUE
52 | bus_LV_261-741_0_5_node_62 | 0.4 | n |  | TRUE
53 | bus_LV_261-741_0_5_node_35 | 0.4 | n |  | TRUE
54 | bus_LV_261-741_0_5_node_57 | 0.4 | n |  | TRUE
55 | bus_LV_261-741_0_5_node_46 | 0.4 | n |  | TRUE
56 | bus_LV_261-741_0_5_node_50 | 0.4 | n |  | TRUE
57 | bus_LV_261-741_0_5_node_54 | 0.4 | n |  | TRUE
58 | bus_LV_261-741_0_5_node_49 | 0.4 | n |  | TRUE
59 | bus_LV_261-741_0_5_node_47 | 0.4 | n |  | TRUE
60 | bus_LV_261-741_0_5_node_48 | 0.4 | n |  | TRUE
61 | bus_MV_543_0_node_65 | 20 | n |  | TRUE

## load
| name | bus | p_mw | q_mvar | const_z_percent | const_i_percent | sn_mva | scaling | in_service | type
0 | LV_261-741_0_5_load_0 | 0 | 0.0072136 | 0.0018079 | 0 | 0 |  | 1 | TRUE | wye
1 | LV_261-741_0_5_load_3 | 3 | 0.007526 | 0.0018862 | 0 | 0 |  | 1 | TRUE | wye
2 | LV_261-741_0_5_load_31 | 6 | 0.01075 | 0.0026942 | 0 | 0 |  | 1 | TRUE | wye
3 | LV_261-741_0_5_load_42 | 8 | 0.012594 | 0.0031563 | 0 | 0 |  | 1 | TRUE | wye
4 | LV_261-741_0_5_load_38 | 10 | 0.0095047 | 0.0023821 | 0 | 0 |  | 1 | TRUE | wye
5 | LV_261-741_0_5_load_39 | 13 | 0.0077922 | 0.0019529 | 0 | 0 |  | 1 | TRUE | wye
6 | LV_261-741_0_5_load_37 | 17 | 0.0094581 | 0.0023704 | 0 | 0 |  | 1 | TRUE | wye
7 | LV_261-741_0_5_load_40 | 18 | 0.019625 | 0.0049185 | 0 | 0 |  | 1 | TRUE | wye
8 | LV_261-741_0_5_load_41 | 19 | 0.020236 | 0.0050715 | 0 | 0 |  | 1 | TRUE | wye
9 | LV_261-741_0_5_load_32 | 21 | 0.0073155 | 0.0018334 | 0 | 0 |  | 1 | TRUE | wye
10 | LV_261-741_0_5_load_58 | 24 | 0.008782 | 0.002201 | 0 | 0 |  | 1 | TRUE | wye
11 | LV_261-741_0_5_load_33 | 28 | 0.026306 | 0.0065928 | 0 | 0 |  | 1 | TRUE | wye
12 | LV_261-741_0_5_load_56 | 30 | 0.060688 | 0.01521 | 0 | 0 |  | 1 | TRUE | wye
13 | LV_261-741_0_5_load_45 | 31 | 0.0084809 | 0.0021255 | 0 | 0 |  | 1 | TRUE | wye
14 | LV_261-741_0_5_load_44 | 32 | 0.0073738 | 0.0018481 | 0 | 0 |  | 1 | TRUE | wye
15 | LV_261-741_0_5_load_51 | 34 | 0.01407 | 0.0035262 | 0 | 0 |  | 1 | TRUE | wye
16 | LV_261-741_0_5_load_55 | 35 | 0.0060628 | 0.0015195 | 0 | 0 |  | 1 | TRUE | wye
17 | LV_261-741_0_5_load_67 | 36 | 0.084653 | 0.021216 | 0 | 0 |  | 1 | TRUE | wye
18 | LV_261-741_0_5_load_60 | 40 | 0.0061477 | 0.0015408 | 0 | 0 |  | 1 | TRUE | wye
19 | LV_261-741_0_5_load_59 | 41 | 0.0069158 | 0.0017333 | 0 | 0 |  | 1 | TRUE | wye
20 | LV_261-741_0_5_load_66 | 43 | 0.01032 | 0.0025864 | 0 | 0 |  | 1 | TRUE | wye
21 | LV_261-741_0_5_load_65 | 45 | 0.0080615 | 0.0020204 | 0 | 0 |  | 1 | TRUE | wye
22 | LV_261-741_0_5_load_61 | 46 | 0.0019997 | 0.00050116 | 0 | 0 |  | 1 | TRUE | wye
23 | LV_261-741_0_5_load_43 | 47 | 0.0072034 | 0.0018053 | 0 | 0 |  | 1 | TRUE | wye
24 | LV_261-741_0_5_load_53 | 48 | 0.011038 | 0.0027664 | 0 | 0 |  | 1 | TRUE | wye
25 | LV_261-741_0_5_load_52 | 49 | 0.0033462 | 0.00083863 | 0 | 0 |  | 1 | TRUE | wye
26 | LV_261-741_0_5_load_63 | 51 | 0.013905 | 0.0034849 | 0 | 0 |  | 1 | TRUE | wye
27 | LV_261-741_0_5_load_62 | 52 | 0.0030188 | 0.00075659 | 0 | 0 |  | 1 | TRUE | wye
28 | LV_261-741_0_5_load_35 | 53 | 0.0058019 | 0.0014541 | 0 | 0 |  | 1 | TRUE | wye
29 | LV_261-741_0_5_load_57 | 54 | 0.041078 | 0.010295 | 0 | 0 |  | 1 | TRUE | wye
30 | LV_261-741_0_5_load_46 | 55 | 0.01055 | 0.0026442 | 0 | 0 |  | 1 | TRUE | wye
31 | LV_261-741_0_5_load_50 | 56 | 0.0062404 | 0.001564 | 0 | 0 |  | 1 | TRUE | wye
32 | LV_261-741_0_5_load_54 | 57 | 0.0024858 | 0.000623 | 0 | 0 |  | 1 | TRUE | wye
33 | LV_261-741_0_5_load_49 | 58 | 0.0072994 | 0.0018294 | 0 | 0 |  | 1 | TRUE | wye
34 | LV_261-741_0_5_load_47 | 59 | 0.031983 | 0.0080157 | 0 | 0 |  | 1 | TRUE | wye
35 | LV_261-741_0_5_load_48 | 60 | 0.021097 | 0.0052874 | 0 | 0 |  | 1 | TRUE | wye

## ext_grid
| name | bus | vm_pu | va_degree | slack_weight | in_service
0 |  | 60 | 1 | 0 | 1 | TRUE

## line
| name | std_type | from_bus | to_bus | length_km | r_ohm_per_km | x_ohm_per_km | c_nf_per_km | g_us_per_km | max_i_ka | df | parallel | type | in_service
0 | LV_261-741_0_5_line_0 |  | 0 | 1 | 0.043705 | 0.125 | 0.08 | 261 | 0 | 0.364 | 1 | 5 | cs | TRUE
1 | LV_261-741_0_5_line_1 |  | 0 | 2 | 0.040118 | 0.125 | 0.08 | 261 | 0 | 0.364 | 1 | 5 | cs | TRUE
2 | LV_261-741_0_5_line_2 |  | 1 | 3 | 0.027598 | 0.125 | 0.08 | 261 | 0 | 0.364 | 1 | 1 | cs | TRUE
3 | LV_261-741_0_5_line_3 |  | 1 | 4 | 0.0082071 | 0.125 | 0.08 | 261 | 0 | 0.364 | 1 | 5 | cs | TRUE
4 | LV_261-741_0_5_line_4 |  | 2 | 5 | 0.003592 | 0.125 | 0.08 | 261 | 0 | 0.364 | 1 | 5 | cs | TRUE
5 | LV_261-741_0_5_line_5 |  | 2 | 6 | 0.017239 | 0.125 | 0.08 | 261 | 0 | 0.364 | 1 | 1 | cs | TRUE
6 | LV_261-741_0_5_line_6 |  | 4 | 7 | 0.038249 | 0.125 | 0.08 | 261 | 0 | 0.364 | 1 | 5 | cs | TRUE
7 | LV_261-741_0_5_line_7 |  | 4 | 8 | 0.02448 | 0.125 | 0.08 | 261 | 0 | 0.364 | 1 | 1 | cs | TRUE
8 | LV_261-741_0_5_line_8 |  | 5 | 21 | 0.015424 | 0.125 | 0.08 | 261 | 0 | 0.364 | 1 | 5 | cs | TRUE
9 | LV_261-741_0_5_line_9 |  | 7 | 19 | 0.020072 | 0.125 | 0.08 | 261 | 0 | 0.364 | 1 | 5 | cs | TRUE
10 | LV_261-741_0_5_line_10 |  | 7 | 9 | 0.01658 | 0.125 | 0.08 | 261 | 0 | 0.364 | 1 | 5 | cs | TRUE
11 | LV_261-741_0_5_line_11 |  | 8 | 47 | 0.038633 | 0.125 | 0.08 | 261 | 0 | 0.364 | 1 | 1 | cs | TRUE
12 | LV_261-741_0_5_line_12 |  | 9 | 10 | 0.018067 | 0.125 | 0.08 | 261 | 0 | 0.364 | 1 | 5 | cs | TRUE
13 | LV_261-741_0_5_line_13 |  | 10 | 12 | 0.0095241 | 0.125 | 0.08 | 261 | 0 | 0.364 | 1 | 5 | cs | TRUE
14 | LV_261-741_0_5_line_14 |  | 11 | 12 | 0.019987 | 0.125 | 0.08 | 261 | 0 | 0.364 | 1 | 5 | cs | TRUE
15 | LV_261-741_0_5_line_15 |  | 11 | 13 | 0.037351 | 0.125 | 0.08 | 261 | 0 | 0.364 | 1 | 2 | cs | TRUE
16 | LV_261-741_0_5_line_16 |  | 12 | 17 | 0.013672 | 0.125 | 0.08 | 261 | 0 | 0.364 | 1 | 1 | cs | TRUE
17 | LV_261-741_0_5_line_17 |  | 13 | 18 | 0.0015971 | 0.125 | 0.08 | 261 | 0 | 0.364 | 1 | 1 | cs | TRUE
18 | LV_261-741_0_5_line_18 |  | 14 | 15 | 0.043555 | 0.125 | 0.08 | 261 | 0 | 0.364 | 1 | 1 | cs | TRUE
19 | LV_261-741_0_5_line_19 |  | 14 | 16 | 0.005928 | 0.125 | 0.08 | 261 | 0 | 0.364 | 1 | 1 | cs | TRUE
20 | LV_261-741_0_5_line_20 |  | 15 | 20 | 0.057557 | 0.125 | 0.08 | 261 | 0 | 0.364 | 1 | 1 | cs | TRUE
21 | LV_261-741_0_5_line_21 |  | 16 | 18 | 0.068682 | 0.125 | 0.08 | 261 | 0 | 0.364 | 1 | 1 | cs | TRUE
22 | LV_261-741_0_5_line_22 |  | 19 | 50 | 0.039226 | 0.125 | 0.08 | 261 | 0 | 0.364 | 1 | 5 | cs | TRUE
23 | LV_261-741_0_5_line_23 |  | 20 | 36 | 0.01912 | 0.125 | 0.08 | 261 | 0 | 0.364 | 1 | 1 | cs | TRUE
24 | LV_261-741_0_5_line_24 |  | 21 | 32 | 0.015389 | 0.125 | 0.08 | 261 | 0 | 0.364 | 1 | 5 | cs | TRUE
25 | LV_261-741_0_5_line_25 |  | 22 | 23 | 0.037361 | 0.125 | 0.08 | 261 | 0 | 0.364 | 1 | 5 | cs | TRUE
26 | LV_261-741_0_5_line_26 |  | 22 | 24 | 0.0026915 | 0.125 | 0.08 | 261 | 0 | 0.364 | 1 | 5 | cs | TRUE
27 | LV_261-741_0_5_line_27 |  | 23 | 45 | 0.020463 | 0.125 | 0.08 | 261 | 0 | 0.364 | 1 | 1 | cs | TRUE
28 | LV_261-741_0_5_line_28 |  | 23 | 38 | 0.007447 | 0.125 | 0.08 | 261 | 0 | 0.364 | 1 | 5 | cs | TRUE
29 | LV_261-741_0_5_line_29 |  | 23 | 42 | 0.062303 | 0.125 | 0.08 | 261 | 0 | 0.364 | 1 | 1 | cs | TRUE
30 | LV_261-741_0_5_line_30 |  | 24 | 29 | 0.039759 | 0.125 | 0.08 | 261 | 0 | 0.364 | 1 | 5 | cs | TRUE
31 | LV_261-741_0_5_line_31 |  | 25 | 26 | 0.005635 | 0.125 | 0.08 | 261 | 0 | 0.364 | 1 | 5 | cs | TRUE
32 | LV_261-741_0_5_line_32 |  | 25 | 27 | 0.032616 | 0.125 | 0.08 | 261 | 0 | 0.364 | 1 | 5 | cs | TRUE
33 | LV_261-741_0_5_line_33 |  | 25 | 28 | 0.032582 | 0.125 | 0.08 | 261 | 0 | 0.364 | 1 | 1 | cs | TRUE
34 | LV_261-741_0_5_line_34 |  | 26 | 53 | 0.015444 | 0.125 | 0.08 | 261 | 0 | 0.364 | 1 | 5 | cs | TRUE
35 | LV_261-741_0_5_line_35 |  | 27 | 31 | 0.013843 | 0.125 | 0.08 | 261 | 0 | 0.364 | 1 | 1 | cs | TRUE
36 | LV_261-741_0_5_line_36 |  | 27 | 32 | 0.016592 | 0.125 | 0.08 | 261 | 0 | 0.364 | 1 | 5 | cs | TRUE
37 | LV_261-741_0_5_line_37 |  | 29 | 30 | 0.026457 | 0.125 | 0.08 | 261 | 0 | 0.364 | 1 | 2 | cs | TRUE
38 | LV_261-741_0_5_line_38 |  | 30 | 54 | 0.0023253 | 0.125 | 0.08 | 261 | 0 | 0.364 | 1 | 1 | cs | TRUE
39 | LV_261-741_0_5_line_39 |  | 33 | 34 | 0.023163 | 0.125 | 0.08 | 261 | 0 | 0.364 | 1 | 5 | cs | TRUE
40 | LV_261-741_0_5_line_40 |  | 33 | 35 | 0.014288 | 0.125 | 0.08 | 261 | 0 | 0.364 | 1 | 5 | cs | TRUE
41 | LV_261-741_0_5_line_41 |  | 34 | 56 | 0.027214 | 0.125 | 0.08 | 261 | 0 | 0.364 | 1 | 5 | cs | TRUE
42 | LV_261-741_0_5_line_42 |  | 35 | 57 | 0.022999 | 0.125 | 0.08 | 261 | 0 | 0.364 | 1 | 1 | cs | TRUE
43 | LV_261-741_0_5_line_43 |  | 35 | 37 | 0.008287 | 0.125 | 0.08 | 261 | 0 | 0.364 | 1 | 5 | cs | TRUE
44 | LV_261-741_0_5_line_44 |  | 37 | 38 | 0.004995 | 0.125 | 0.08 | 261 | 0 | 0.364 | 1 | 5 | cs | TRUE
45 | LV_261-741_0_5_line_45 |  | 38 | 52 | 0.042259 | 0.125 | 0.08 | 261 | 0 | 0.364 | 1 | 1 | cs | TRUE
46 | LV_261-741_0_5_line_46 |  | 39 | 40 | 0.0081799 | 0.125 | 0.08 | 261 | 0 | 0.364 | 1 | 1 | cs | TRUE
47 | LV_261-741_0_5_line_47 |  | 39 | 41 | 0.0094737 | 0.125 | 0.08 | 261 | 0 | 0.364 | 1 | 1 | cs | TRUE
48 | LV_261-741_0_5_line_48 |  | 40 | 46 | 0.017265 | 0.125 | 0.08 | 261 | 0 | 0.364 | 1 | 1 | cs | TRUE
49 | LV_261-741_0_5_line_49 |  | 42 | 43 | 0.004412 | 0.125 | 0.08 | 261 | 0 | 0.364 | 1 | 1 | cs | TRUE
50 | LV_261-741_0_5_line_50 |  | 42 | 44 | 0.0051237 | 0.125 | 0.08 | 261 | 0 | 0.364 | 1 | 1 | cs | TRUE
51 | LV_261-741_0_5_line_51 |  | 44 | 46 | 0.018007 | 0.125 | 0.08 | 261 | 0 | 0.364 | 1 | 1 | cs | TRUE
52 | LV_261-741_0_5_line_52 |  | 48 | 49 | 0.020191 | 0.125 | 0.08 | 261 | 0 | 0.364 | 1 | 1 | cs | TRUE
53 | LV_261-741_0_5_line_53 |  | 49 | 57 | 0.00064623 | 0.125 | 0.08 | 261 | 0 | 0.364 | 1 | 1 | cs | TRUE
54 | LV_261-741_0_5_line_54 |  | 50 | 55 | 0.016739 | 0.125 | 0.08 | 261 | 0 | 0.364 | 1 | 5 | cs | TRUE
55 | LV_261-741_0_5_line_55 |  | 51 | 52 | 0.019574 | 0.125 | 0.08 | 261 | 0 | 0.364 | 1 | 1 | cs | TRUE
56 | LV_261-741_0_5_line_56 |  | 53 | 58 | 0.01701 | 0.125 | 0.08 | 261 | 0 | 0.364 | 1 | 5 | cs | TRUE
57 | LV_261-741_0_5_line_57 |  | 55 | 59 | 0.011514 | 0.125 | 0.08 | 261 | 0 | 0.364 | 1 | 5 | cs | TRUE
58 | LV_261-741_0_5_line_58 |  | 56 | 58 | 0.016761 | 0.125 | 0.08 | 261 | 0 | 0.364 | 1 | 5 | cs | TRUE
59 | LV_261-741_0_5_line_59 |  | 59 | 60 | 0.01681 | 0.125 | 0.08 | 261 | 0 | 0.364 | 1 | 5 | cs | TRUE

## trafo
| name | std_type | hv_bus | lv_bus | sn_mva | vn_hv_kv | vn_lv_kv | vk_percent | vkr_percent | pfe_kw | i0_percent | shift_degree | tap_side | tap_neutral | tap_min | tap_max | tap_step_percent | tap_step_degree | tap_pos | tap_phase_shifter | parallel | df | in_service
0 | LV_261-741_0_5_trafo_48 | 0.63 MVA 20/0.4 kV | 61 | 60 | 0.63 | 20 | 0.4 | 6 | 1.206 | 1.65 | 0.2619 | 150 | hv | 0 | -2 | 2 | 2.5 | 0 | 0 | FALSE | 1 | 1 | TRUE

## line_geodata
| x0 | y0 | x1 | y1 | x2 | y2 | x3 | y3 | x4 | y4 | x5 | y5 | x6 | y6
0 | 2683748.7232 | 1251344.1464 | 2683754.4315 | 1251371.7922 | 2683757.4823 | 1251386.9642
1 | 2683765.4214 | 1251426.2883 | 2683764.6788 | 1251422.753 | 2683757.4823 | 1251386.9642
2 | 2683748.7232 | 1251344.1464 | 2683740.677 | 1251347.3018 | 2683730.3436 | 1251353.1268 | 2683724.3144 | 1251356.8631
3 | 2683748.7232 | 1251344.1464 | 2683751.9799 | 1251343.3808 | 2683756.7489 | 1251342.4363
4 | 2683765.4214 | 1251426.2883 | 2683766.0659 | 1251429.8223
5 | 2683765.4214 | 1251426.2883 | 2683748.8181 | 1251430.9258
6 | 2683756.7489 | 1251342.4363 | 2683760.7003 | 1251341.6583 | 2683778.0003 | 1251339.6235 | 2683794.7213 | 1251337.9698
7 | 2683756.7489 | 1251342.4363 | 2683761.0221 | 1251366.541
8 | 2683766.0659 | 1251429.8223 | 2683768.8519 | 1251444.9928
9 | 2683794.7213 | 1251337.9698 | 2683798.7526 | 1251357.6329
10 | 2683792.689 | 1251321.551 | 2683793.1676 | 1251329.8751 | 2683794.7213 | 1251337.9698
11 | 2683767.8167 | 1251404.5719 | 2683767.0744 | 1251400.6814 | 2683761.0221 | 1251366.541
12 | 2683792.689 | 1251321.551 | 2683805.9627 | 1251318.6587 | 2683810.2613 | 1251317.3887
13 | 2683819.3951 | 1251314.6901 | 2683810.2613 | 1251317.3887
14 | 2683819.3951 | 1251314.6901 | 2683822.3667 | 1251325.0065 | 2683824.9358 | 1251333.894
15 | 2683824.9358 | 1251333.894 | 2683830.3476 | 1251332.336 | 2683837.5798 | 1251329.0914 | 2683845.9853 | 1251324.5514 | 2683858.3735 | 1251317.5312
16 | 2683819.3951 | 1251314.6901 | 2683832.0685 | 1251309.5611
17 | 2683859.7631 | 1251316.7438 | 2683858.3735 | 1251317.5312
18 | 2683925.4352 | 1251285.113 | 2683926.8179 | 1251284.4877 | 2683929.2186 | 1251283.4098 | 2683935.7334 | 1251309.4882 | 2683940.6042 | 1251308.2897 | 2683942.244 | 1251315.6184
19 | 2683920.4525 | 1251284.6199 | 2683922.5119 | 1251283.6483 | 2683924.7207 | 1251283.8575 | 2683925.4352 | 1251285.113
20 | 2683932.3202 | 1251345.7893 | 2683942.1679 | 1251343.894 | 2683935.7334 | 1251309.4882 | 2683940.6042 | 1251308.2897 | 2683942.244 | 1251315.6184
21 | 2683920.4525 | 1251284.6199 | 2683887.8193 | 1251301.1481 | 2683878.3571 | 1251306.2068 | 2683859.7631 | 1251316.7438
22 | 2683806.6566 | 1251396.0487 | 2683803.0338 | 1251380.0076 | 2683800.0667 | 1251364.0426 | 2683798.7526 | 1251357.6329
23 | 2683932.3202 | 1251345.7893 | 2683913.474 | 1251349.3251
24 | 2683771.6317 | 1251460.1291 | 2683768.8519 | 1251444.9928
25 | 2683918.5804 | 1251484.9212 | 2683922.6737 | 1251476.2504 | 2683932.0352 | 1251467.6321 | 2683932.3604 | 1251459.5973 | 2683932.6408 | 1251452.5961
26 | 2683918.5804 | 1251484.9212 | 2683917.0835 | 1251487.1581
27 | 2683932.6408 | 1251452.5961 | 2683935.2948 | 1251453.3453 | 2683938.7196 | 1251453.5051 | 2683952.8008 | 1251451.1472
28 | 2683932.6408 | 1251452.5961 | 2683930.717 | 1251450.9231 | 2683929.0885 | 1251448.6539 | 2683928.7482 | 1251446.5698
29 | 2683932.6408 | 1251452.5961 | 2683932.3604 | 1251459.5973 | 2683946.9782 | 1251457.7252 | 2683961.5513 | 1251454.7405 | 2683966.612 | 1251452.922 | 2683975.7925 | 1251449.6162 | 2683985.7166 | 1251446.0431
30 | 2683896.516 | 1251521.1693 | 2683912.0794 | 1251494.6364 | 2683917.0835 | 1251487.1581
31 | 2683804.3221 | 1251473.5403 | 2683809.7129 | 1251471.8486
32 | 2683773.6489 | 1251476.4756 | 2683777.7392 | 1251475.4771 | 2683781.5422 | 1251474.5079 | 2683784.7971 | 1251477.0669 | 2683787.7124 | 1251478.02 | 2683789.6526 | 1251478.0029 | 2683804.3221 | 1251473.5403
33 | 2683804.3221 | 1251473.5403 | 2683803.8821 | 1251471.5549 | 2683797.2912 | 1251441.7265
34 | 2683809.7129 | 1251471.8486 | 2683818.4448 | 1251469.3036 | 2683824.5172 | 1251467.4498
35 | 2683773.6489 | 1251476.4756 | 2683772.4305 | 1251478.8268 | 2683771.0228 | 1251480.686 | 2683765.0422 | 1251482.981 | 2683762.6876 | 1251483.6839
36 | 2683773.6489 | 1251476.4756 | 2683774.0487 | 1251473.2899 | 2683771.6317 | 1251460.1291
37 | 2683896.516 | 1251521.1693 | 2683899.9557 | 1251533.594 | 2683899.0841 | 1251538.641 | 2683895.6068 | 1251546.3351
38 | 2683895.6068 | 1251546.3351 | 2683894.6492 | 1251548.4541
39 | 2683906.636 | 1251451.0155 | 2683900.7474 | 1251452.133 | 2683894.3435 | 1251452.3314 | 2683885.6 | 1251452.4967 | 2683883.6004 | 1251452.7621
40 | 2683906.636 | 1251451.0155 | 2683909.9633 | 1251449.5282 | 2683912.6921 | 1251447.1317 | 2683916.5422 | 1251441.2485
41 | 2683856.8675 | 1251457.7882 | 2683868.8491 | 1251455.2172 | 2683877.6516 | 1251453.5516 | 2683883.6004 | 1251452.7621
42 | 2683916.5422 | 1251441.2485 | 2683922.7011 | 1251430.6389 | 2683927.1742 | 1251420.8839
43 | 2683916.5422 | 1251441.2485 | 2683924.1568 | 1251444.5699
44 | 2683928.7482 | 1251446.5698 | 2683924.1568 | 1251444.5699
45 | 2683928.7482 | 1251446.5698 | 2683930.1959 | 1251441.8868 | 2683934.8728 | 1251433.0575 | 2683939.5899 | 1251421.3933 | 2683943.8742 | 1251407.2434
46 | 2684023.2543 | 1251467.9249 | 2684021.1574 | 1251467.2835 | 2684015.3801 | 1251465.7127
47 | 2684023.2543 | 1251467.9249 | 2684026.2678 | 1251458.9431
48 | 2684015.3801 | 1251465.7127 | 2684008.2991 | 1251463.7875 | 2683998.3828 | 1251463.3216
49 | 2683985.7166 | 1251446.0431 | 2683984.2053 | 1251441.8963
50 | 2683985.7166 | 1251446.0431 | 2683987.2652 | 1251450.2237 | 2683987.8875 | 1251449.9879
51 | 2683987.8875 | 1251449.9879 | 2683995.7544 | 1251463.1982 | 2683998.3828 | 1251463.3216
52 | 2683927.4436 | 1251420.2965 | 2683929.6413 | 1251415.5036 | 2683933.1531 | 1251405.2679 | 2683934.1427 | 1251401.2926
53 | 2683927.4436 | 1251420.2965 | 2683927.1742 | 1251420.8839
54 | 2683806.6566 | 1251396.0487 | 2683823.1049 | 1251392.9414
55 | 2683943.8742 | 1251407.2434 | 2683943.8742 | 1251407.2434 | 2683947.3618 | 1251390.7249 | 2683947.6373 | 1251388.0478
56 | 2683840.7858 | 1251462.4835 | 2683824.5172 | 1251467.4498
57 | 2683823.1049 | 1251392.9414 | 2683834.419 | 1251390.804
58 | 2683840.7858 | 1251462.4835 | 2683854.5087 | 1251458.2943 | 2683856.8675 | 1251457.7882
59 | 2683844.8051 | 1251404.0216 | 2683834.419 | 1251390.804 | 2683834.419 | 1251390.804

## bus_geodata
| x | y | coords
0 | 2683757.4823 | 1251386.9642
1 | 2683748.7232 | 1251344.1464
2 | 2683765.4214 | 1251426.2883
3 | 2683724.3144 | 1251356.863
4 | 2683756.7489 | 1251342.4363
5 | 2683766.0659 | 1251429.8223
6 | 2683748.8181 | 1251430.9258
7 | 2683794.7213 | 1251337.9698
8 | 2683761.0221 | 1251366.541
9 | 2683792.689 | 1251321.551
10 | 2683810.2613 | 1251317.3887
11 | 2683824.9358 | 1251333.894
12 | 2683819.3951 | 1251314.6901
13 | 2683858.3735 | 1251317.5312
14 | 2683925.4352 | 1251285.113
15 | 2683942.244 | 1251315.6184
16 | 2683920.4525 | 1251284.6199
17 | 2683832.0685 | 1251309.5611
18 | 2683859.7631 | 1251316.7438
19 | 2683798.7526 | 1251357.6329
20 | 2683932.3202 | 1251345.7893
21 | 2683768.8519 | 1251444.9928
22 | 2683918.5804 | 1251484.9212
23 | 2683932.6408 | 1251452.5961
24 | 2683917.0835 | 1251487.1581
25 | 2683804.3221 | 1251473.5403
26 | 2683809.7129 | 1251471.8486
27 | 2683773.6489 | 1251476.4756
28 | 2683797.2912 | 1251441.7265
29 | 2683896.516 | 1251521.1693
30 | 2683895.6068 | 1251546.3351
31 | 2683762.6876 | 1251483.6839
32 | 2683771.6317 | 1251460.1291
33 | 2683906.636 | 1251451.0156
34 | 2683883.6004 | 1251452.7621
35 | 2683916.5422 | 1251441.2485
36 | 2683913.474 | 1251349.3251
37 | 2683924.1568 | 1251444.5699
38 | 2683928.7482 | 1251446.5698
39 | 2684023.2543 | 1251467.9248
40 | 2684015.3801 | 1251465.7127
41 | 2684026.2678 | 1251458.9431
42 | 2683985.7166 | 1251446.0431
43 | 2683984.2053 | 1251441.8963
44 | 2683987.8875 | 1251449.9879
45 | 2683952.8008 | 1251451.1472
46 | 2683998.3828 | 1251463.3216
47 | 2683767.8167 | 1251404.5719
48 | 2683934.1427 | 1251401.2926
49 | 2683927.4436 | 1251420.2965
50 | 2683806.6566 | 1251396.0487
51 | 2683947.6373 | 1251388.0478
52 | 2683943.8742 | 1251407.2434
53 | 2683824.5172 | 1251467.4498
54 | 2683894.6492 | 1251548.4541
55 | 2683823.1049 | 1251392.9414
56 | 2683856.8675 | 1251457.7882
57 | 2683927.1742 | 1251420.8839
58 | 2683840.7858 | 1251462.4835
59 | 2683834.419 | 1251390.804
60 | 2683844.8051 | 1251404.0216
61 | 2683852.1259 | 1251413.3381

## line_std_types
| c_nf_per_km | r_ohm_per_km | x_ohm_per_km | max_i_ka | type | q_mm2 | alpha | voltage_rating
NAYY 4x50 SE | 210 | 0.642 | 0.083 | 0.142 | cs | 50 | 0.00403 | LV
NAYY 4x120 SE | 264 | 0.225 | 0.08 | 0.242 | cs | 120 | 0.00403 | LV
NAYY 4x150 SE | 261 | 0.208 | 0.08 | 0.27 | cs | 150 | 0.00403 | LV
NA2XS2Y 1x95 RM/25 12/20 kV | 216 | 0.313 | 0.132 | 0.252 | cs | 95 | 0.00403 | MV
NA2XS2Y 1x185 RM/25 12/20 kV | 273 | 0.161 | 0.117 | 0.362 | cs | 185 | 0.00403 | MV
NA2XS2Y 1x240 RM/25 12/20 kV | 304 | 0.122 | 0.112 | 0.421 | cs | 240 | 0.00403 | MV
NA2XS2Y 1x95 RM/25 6/10 kV | 315 | 0.313 | 0.123 | 0.249 | cs | 95 | 0.00403 | MV
NA2XS2Y 1x185 RM/25 6/10 kV | 406 | 0.161 | 0.11 | 0.358 | cs | 185 | 0.00403 | MV
NA2XS2Y 1x240 RM/25 6/10 kV | 456 | 0.122 | 0.105 | 0.416 | cs | 240 | 0.00403 | MV
NA2XS2Y 1x150 RM/25 12/20 kV | 250 | 0.206 | 0.116 | 0.319 | cs | 150 | 0.00403 | MV
NA2XS2Y 1x120 RM/25 12/20 kV | 230 | 0.253 | 0.119 | 0.283 | cs | 120 | 0.00403 | MV
NA2XS2Y 1x70 RM/25 12/20 kV | 190 | 0.443 | 0.132 | 0.22 | cs | 70 | 0.00403 | MV
NA2XS2Y 1x150 RM/25 6/10 kV | 360 | 0.206 | 0.11 | 0.315 | cs | 150 | 0.00403 | MV
NA2XS2Y 1x120 RM/25 6/10 kV | 340 | 0.253 | 0.113 | 0.28 | cs | 120 | 0.00403 | MV
NA2XS2Y 1x70 RM/25 6/10 kV | 280 | 0.443 | 0.123 | 0.217 | cs | 70 | 0.00403 | MV
N2XS(FL)2Y 1x120 RM/35 64/110 kV | 112 | 0.153 | 0.166 | 0.366 | cs | 120 | 0.00393 | HV
N2XS(FL)2Y 1x185 RM/35 64/110 kV | 125 | 0.099 | 0.156 | 0.457 | cs | 185 | 0.00393 | HV
N2XS(FL)2Y 1x240 RM/35 64/110 kV | 135 | 0.075 | 0.149 | 0.526 | cs | 240 | 0.00393 | HV
N2XS(FL)2Y 1x300 RM/35 64/110 kV | 144 | 0.06 | 0.144 | 0.588 | cs | 300 | 0.00393 | HV
15-AL1/3-ST1A 0.4 | 11 | 1.8769 | 0.35 | 0.105 | ol | 16 | 0.00403 | LV
24-AL1/4-ST1A 0.4 | 11.25 | 1.2012 | 0.335 | 0.14 | ol | 24 | 0.00403 | LV
48-AL1/8-ST1A 0.4 | 12.2 | 0.5939 | 0.3 | 0.21 | ol | 48 | 0.00403 | LV
94-AL1/15-ST1A 0.4 | 13.2 | 0.306 | 0.29 | 0.35 | ol | 94 | 0.00403 | LV
34-AL1/6-ST1A 10.0 | 9.7 | 0.8342 | 0.36 | 0.17 | ol | 34 | 0.00403 | MV
48-AL1/8-ST1A 10.0 | 10.1 | 0.5939 | 0.35 | 0.21 | ol | 48 | 0.00403 | MV
70-AL1/11-ST1A 10.0 | 10.4 | 0.4132 | 0.339 | 0.29 | ol | 70 | 0.00403 | MV
94-AL1/15-ST1A 10.0 | 10.75 | 0.306 | 0.33 | 0.35 | ol | 94 | 0.00403 | MV
122-AL1/20-ST1A 10.0 | 11.1 | 0.2376 | 0.323 | 0.41 | ol | 122 | 0.00403 | MV
149-AL1/24-ST1A 10.0 | 11.25 | 0.194 | 0.315 | 0.47 | ol | 149 | 0.00403 | MV
34-AL1/6-ST1A 20.0 | 9.15 | 0.8342 | 0.382 | 0.17 | ol | 34 | 0.00403 | MV
48-AL1/8-ST1A 20.0 | 9.5 | 0.5939 | 0.372 | 0.21 | ol | 48 | 0.00403 | MV
70-AL1/11-ST1A 20.0 | 9.7 | 0.4132 | 0.36 | 0.29 | ol | 70 | 0.00403 | MV
94-AL1/15-ST1A 20.0 | 10 | 0.306 | 0.35 | 0.35 | ol | 94 | 0.00403 | MV
122-AL1/20-ST1A 20.0 | 10.3 | 0.2376 | 0.344 | 0.41 | ol | 122 | 0.00403 | MV
149-AL1/24-ST1A 20.0 | 10.5 | 0.194 | 0.337 | 0.47 | ol | 149 | 0.00403 | MV
184-AL1/30-ST1A 20.0 | 10.75 | 0.1571 | 0.33 | 0.535 | ol | 184 | 0.00403 | MV
243-AL1/39-ST1A 20.0 | 11 | 0.1188 | 0.32 | 0.645 | ol | 243 | 0.00403 | MV
48-AL1/8-ST1A 110.0 | 8 | 0.5939 | 0.46 | 0.21 | ol | 48 | 0.00403 | HV
70-AL1/11-ST1A 110.0 | 8.4 | 0.4132 | 0.45 | 0.29 | ol | 70 | 0.00403 | HV
94-AL1/15-ST1A 110.0 | 8.65 | 0.306 | 0.44 | 0.35 | ol | 94 | 0.00403 | HV
122-AL1/20-ST1A 110.0 | 8.5 | 0.2376 | 0.43 | 0.41 | ol | 122 | 0.00403 | HV
149-AL1/24-ST1A 110.0 | 8.75 | 0.194 | 0.41 | 0.47 | ol | 149 | 0.00403 | HV
184-AL1/30-ST1A 110.0 | 8.8 | 0.1571 | 0.4 | 0.535 | ol | 184 | 0.00403 | HV
243-AL1/39-ST1A 110.0 | 9 | 0.1188 | 0.39 | 0.645 | ol | 243 | 0.00403 | HV
305-AL1/39-ST1A 110.0 | 9.2 | 0.0949 | 0.38 | 0.74 | ol | 305 | 0.00403 | HV
490-AL1/64-ST1A 110.0 | 9.75 | 0.059 | 0.37 | 0.96 | ol | 490 | 0.00403 | HV
679-AL1/86-ST1A 110.0 | 9.95 | 0.042 | 0.36 | 1.15 | ol | 679 | 0.00403 | HV
490-AL1/64-ST1A 220.0 | 10 | 0.059 | 0.285 | 0.96 | ol | 490 | 0.00403 | HV
679-AL1/86-ST1A 220.0 | 11.7 | 0.042 | 0.275 | 1.15 | ol | 679 | 0.00403 | HV
490-AL1/64-ST1A 380.0 | 11 | 0.059 | 0.253 | 0.96 | ol | 490 | 0.00403 | HV
679-AL1/86-ST1A 380.0 | 14.6 | 0.042 | 0.25 | 1.15 | ol | 679 | 0.00403 | HV

## trafo_std_types
| i0_percent | pfe_kw | vkr_percent | sn_mva | vn_lv_kv | vn_hv_kv | vk_percent | shift_degree | vector_group | tap_side | tap_neutral | tap_min | tap_max | tap_step_degree | tap_step_percent | tap_phase_shifter
160 MVA 380/110 kV | 0.06 | 60 | 0.25 | 160 | 110 | 380 | 12.2 | 0 | Yy0 | hv | 0 | -9 | 9 | 0 | 1.5 | FALSE
100 MVA 220/110 kV | 0.06 | 55 | 0.26 | 100 | 110 | 220 | 12 | 0 | Yy0 | hv | 0 | -9 | 9 | 0 | 1.5 | FALSE
63 MVA 110/20 kV | 0.04 | 22 | 0.32 | 63 | 20 | 110 | 18 | 150 | YNd5 | hv | 0 | -9 | 9 | 0 | 1.5 | FALSE
40 MVA 110/20 kV | 0.05 | 18 | 0.34 | 40 | 20 | 110 | 16.2 | 150 | YNd5 | hv | 0 | -9 | 9 | 0 | 1.5 | FALSE
25 MVA 110/20 kV | 0.07 | 14 | 0.41 | 25 | 20 | 110 | 12 | 150 | YNd5 | hv | 0 | -9 | 9 | 0 | 1.5 | FALSE
63 MVA 110/10 kV | 0.04 | 22 | 0.32 | 63 | 10 | 110 | 18 | 150 | YNd5 | hv | 0 | -9 | 9 | 0 | 1.5 | FALSE
40 MVA 110/10 kV | 0.05 | 18 | 0.34 | 40 | 10 | 110 | 16.2 | 150 | YNd5 | hv | 0 | -9 | 9 | 0 | 1.5 | FALSE
25 MVA 110/10 kV | 0.07 | 14 | 0.41 | 25 | 10 | 110 | 12 | 150 | YNd5 | hv | 0 | -9 | 9 | 0 | 1.5 | FALSE
0.25 MVA 20/0.4 kV | 0.32 | 0.8 | 1.44 | 0.25 | 0.4 | 20 | 6 | 150 | Yzn5 | hv | 0 | -2 | 2 | 0 | 2.5 | FALSE
0.4 MVA 20/0.4 kV | 0.3375 | 1.35 | 1.425 | 0.4 | 0.4 | 20 | 6 | 150 | Dyn5 | hv | 0 | -2 | 2 | 0 | 2.5 | FALSE
0.63 MVA 20/0.4 kV | 0.2619 | 1.65 | 1.206 | 0.63 | 0.4 | 20 | 6 | 150 | Dyn5 | hv | 0 | -2 | 2 | 0 | 2.5 | FALSE
0.25 MVA 10/0.4 kV | 0.24 | 0.6 | 1.2 | 0.25 | 0.4 | 10 | 4 | 150 | Dyn5 | hv | 0 | -2 | 2 | 0 | 2.5 | FALSE
0.4 MVA 10/0.4 kV | 0.2375 | 0.95 | 1.325 | 0.4 | 0.4 | 10 | 4 | 150 | Dyn5 | hv | 0 | -2 | 2 | 0 | 2.5 | FALSE
0.63 MVA 10/0.4 kV | 0.1873 | 1.18 | 1.0794 | 0.63 | 0.4 | 10 | 4 | 150 | Dyn5 | hv | 0 | -2 | 2 | 0 | 2.5 | FALSE

## trafo3w_std_types
| sn_hv_mva | sn_mv_mva | sn_lv_mva | vn_hv_kv | vn_mv_kv | vn_lv_kv | vk_hv_percent | vk_mv_percent | vk_lv_percent | vkr_hv_percent | vkr_mv_percent | vkr_lv_percent | pfe_kw | i0_percent | shift_mv_degree | shift_lv_degree | vector_group | tap_side | tap_neutral | tap_min | tap_max | tap_step_percent
63/25/38 MVA 110/20/10 kV | 63 | 25 | 38 | 110 | 20 | 10 | 10.4 | 10.4 | 10.4 | 0.28 | 0.32 | 0.35 | 35 | 0.89 | 0 | 0 | YN0yn0yn0 | hv | 0 | -10 | 10 | 1.2
63/25/38 MVA 110/10/10 kV | 63 | 25 | 38 | 110 | 10 | 10 | 10.4 | 10.4 | 10.4 | 0.28 | 0.32 | 0.35 | 35 | 0.89 | 0 | 0 | YN0yn0yn0 | hv | 0 | -10 | 10 | 1.2

## fuse_std_types
| fuse_type | i_rated_a | t_avg | t_min | t_total | x_avg | x_min | x_total
HV 100A | HV 100A | 100 | 0 | [10.0, 3.64, 0.854, 0.281, 0.1, 0.0531, 0.022, 0.01] | [10.0, 4.267, 1.21, 0.403, 0.1, 0.058, 0.022, 0.01] | 0 | [300.0, 350.0, 450.0, 550.0, 700.0, 850.0, 1200.0, 1752.0] | [600.0, 700.0, 900.0, 1150.0, 1665.0, 2000.0, 3000.0, 4313.0]
HV 10A | HV 10A | 10 | 0 | [10.0, 1675.0, 0.344, 0.156, 0.1, 0.0417, 0.0171, 0.01] | [10.0, 1.3, 0.3, 0.155, 0.1, 0.0555, 0.023, 0.01] | 0 | [30.0, 32.0, 35.0, 37.0, 39.0, 50.0, 70.0, 88.0] | [60.0, 70.0, 80.0, 87.0, 94.0, 110.0, 150.0, 216.0]
HV 125A | HV 125A | 125 | 0 | [10.0, 1.82, 0.344, 0.1, 0.0467, 0.0269, 0.01] | [10.0, 2.478, 0.426, 0.1, 0.0427, 0.0211, 0.01] | 0 | [375.0, 500.0, 700.0, 925.0, 1200.0, 1500.0, 2341.0] | [750.0, 1000.0, 1500.0, 2200.0, 3000.0, 4000.0, 5765.0]
HV 160A | HV 160A | 160 | 0 | [10.0, 4.15, 1.03, 0.198, 0.1, 0.051, 0.0172, 0.01] | [10.0, 2.3, 0.734, 0.274, 0.1, 0.046, 0.0177, 0.01] | 0 | [480.0, 550.0, 700.0, 1000.0, 1260.0, 1600.0, 2500.0, 3227.0] | [960.0, 1300.0, 1700.0, 2200.0, 2996.0, 4000.0, 6000.0, 7946.0]
HV 16A | HV 16A | 16 | 0 | [10.0, 0.352, 0.164, 0.1, 0.0649, 0.0342, 0.01] | [10.0, 2.34, 0.722, 0.181, 0.1, 0.055, 0.0296, 0.01] | 0 | [48.0, 60.0, 65.0, 71.0, 80.0, 100.0, 162.0] | [96.0, 110.0, 125.0, 150.0, 168.0, 200.0, 250.0, 398.0]
HV 200A | HV 200A | 200 | 0 | [10.0, 4.267, 1.21, 0.403, 0.1, 0.058, 0.022, 0.01] | [10.0, 3.73, 1.654, 0.328, 0.1, 0.0531, 0.019, 0.01] | 0 | [600.0, 700.0, 900.0, 1150.0, 1665.0, 2000.0, 3000.0, 4313.0] | [1200.0, 1500.0, 1800.0, 2700.0, 3960.0, 5000.0, 7500.0, 10620.0]
HV 20A | HV 20A | 20 | 0 | [10.0, 1.3, 0.3, 0.155, 0.1, 0.0555, 0.023, 0.01] | [10.0, 1.3, 0.161, 0.1, 0.0611, 0.0399, 0.0141, 0.01] | 0 | [60.0, 70.0, 80.0, 87.0, 94.0, 110.0, 150.0, 216.0] | [120.0, 150.0, 200.0, 223.0, 260.0, 300.0, 450.0, 532.0]
HV 25A | HV 25A | 25 | 0 | [10.0, 2.512, 0.833, 0.299, 0.1, 0.0372, 0.0223, 0.01] | [10.0, 3.125, 0.597, 0.198, 0.1, 0.0378, 0.022, 0.01] | 0 | [75.0, 82.0, 90.0, 100.0, 124.0, 170.0, 200.0, 289.0] | [150.0, 170.0, 210.0, 250.0, 294.0, 400.0, 500.0, 711.0]
HV 31.5A | HV 31.5A | 31.5 | 0 | [10.0, 2.34, 0.722, 0.181, 0.1, 0.055, 0.0296, 0.01] | [10.0, 2.84, 0.368, 0.164, 0.1, 0.0621, 0.0378, 0.0195, 0.01] | 0 | [95.0, 110.0, 125.0, 150.0, 165.0, 200.0, 250.0, 390.0] | [189.0, 220.0, 300.0, 350.0, 393.0, 450.0, 530.0, 700.0, 960.0]
HV 40A | HV 40A | 40 | 0 | [10.0, 1.3, 0.161, 0.1, 0.0611, 0.0399, 0.0141, 0.01] | [10.0, 2.05, 0.369, 0.198, 0.1, 0.051, 0.0298, 0.01] | 0 | [120.0, 150.0, 200.0, 223.0, 260.0, 300.0, 450.0, 532.0] | [240.0, 300.0, 400.0, 450.0, 530.0, 650.0, 800.0, 1311.0]
HV 50A | HV 50A | 50 | 0 | [10.0, 3.215, 0.597, 0.198, 0.1, 0.0378, 0.022, 0.01] | [10.0, 3.64, 0.854, 0.281, 0.1, 0.0531, 0.022, 0.01] | 0 | [150.0, 170.0, 210.0, 250.0, 294.0, 400.0, 500.0, 711.0] | [300.0, 350.0, 450.0, 550.0, 700.0, 850.0, 1200.0, 1752.0]
HV 6.3A | HV 6.3A | 6.3 | 0 | [10.0, 1.39, 0.344, 0.168, 0.1, 0.056, 0.0263, 0.01] | [10.0, 1.711, 0.516, 0.198, 0.1, 0.0634, 0.0303, 0.01] | 0 | [19.0, 19.5, 20.4, 20.8, 22.0, 25.0, 32.0, 48.0] | [38.0, 40.0, 43.0, 48.0, 53.0, 60.0, 75.0, 118.0]
HV 63A | HV 63A | 63 | 0 | [10.0, 2.84, 0.368, 0.164, 0.1, 0.0621, 0.0378, 0.0195, 0.01] | [10.0, 1.82, 0.344, 0.1, 0.0467, 0.0269, 0.01] | 0 | [189.0, 220.0, 300.0, 350.0, 393.0, 450.0, 530.0, 700.0, 961.0] | [378.0, 500.0, 700.0, 934.0, 1200.0, 1500.0, 2366.0]
HV 80A | HV 80A | 80 | 0 | [10.0, 2.05, 0.369, 0.198, 0.1, 0.051, 0.0298, 0.01] | [10.0, 4.15, 1.03, 0.198, 0.1, 0.051, 0.0172, 0.01] | 0 | [240.0, 300.0, 400.0, 450.0, 530.0, 650.0, 800.0, 1311.0] | [480.0, 550.0, 700.0, 1000.0, 1260.0, 1600.0, 2500.0, 3227.0]
Siemens NH-1-100 | Siemens NH-1-100 | 100 | [5400.0, 2000.0, 400.0, 20.0, 1.0, 0.2, 0.012, 0.004] | 0 | 0 | [150.0, 190.0, 250.0, 430.0, 900.0, 1250.0, 2700.0, 3600.0] | 0 | 0
Siemens NH-1-125 | Siemens NH-1-125 | 125 | [4800.0, 120.0, 7.0, 0.1, 0.004] | 0 | 0 | [180.0, 400.0, 740.0, 2000.0, 4250.0] | 0 | 0
Siemens NH-1-16 | Siemens NH-1-16 | 16 | [4000.0, 400.0, 2.0, 0.1, 0.04, 0.01] | 0 | 0 | [26.0, 35.0, 75.0, 150.0, 200.0, 300.0] | 0 | 0
Siemens NH-1-160 | Siemens NH-1-160 | 160 | [4800.0, 120.0, 7.0, 0.1, 0.004] | 0 | 0 | [210.0, 500.0, 900.0, 2300.0, 5000.0] | 0 | 0
Siemens NH-1-25 | Siemens NH-1-25 | 25 | [4000.0, 1000.0, 10.0, 0.2, 0.02, 0.01] | 0 | 0 | [40.0, 50.0, 100.0, 210.0, 400.0, 500.0] | 0 | 0
Siemens NH-1-50 | Siemens NH-1-50 | 50 | [4000.0, 40.0, 4.0, 1.0, 0.02, 0.01] | 0 | 0 | [86.0, 200.0, 300.0, 400.0, 1000.0, 1280.0] | 0 | 0
Siemens NH-1-63 | Siemens NH-1-63 | 63 | [4000.0, 100.0, 10.0, 2.0, 0.04, 0.01] | 0 | 0 | [100.0, 200.0, 300.0, 400.0, 1000.0, 1500.0] | 0 | 0
Siemens NH-1-80 | Siemens NH-1-80 | 80 | [4800.0, 120.0, 7.0, 0.1, 0.01] | 0 | 0 | [150.58, 250.0, 450.0, 1150.0, 2470.0] | 0 | 0
Siemens NH-2-1000 | Siemens NH-2-1000 | 1000 | [4800.0, 120.0, 7.0, 0.1, 0.004] | 0 | 0 | [1900.0, 3500.0, 8400.0, 24000.0, 52000.0] | 0 | 0
Siemens NH-2-200 | Siemens NH-2-200 | 200 | [4800.0, 120.0, 7.0, 0.1, 0.004] | 0 | 0 | [280.0, 650.0, 1200.0, 3000.0, 7000.0] | 0 | 0
Siemens NH-2-224 | Siemens NH-2-224 | 224 | [4800.0, 120.0, 7.0, 0.2, 0.04, 0.004] | 0 | 0 | [400.0, 750.0, 1453.0, 3025.0, 4315.0, 7600.0] | 0 | 0
Siemens NH-2-250 | Siemens NH-2-250 | 250 | [4800.0, 120.0, 7.0, 0.1, 0.004] | 0 | 0 | [450.0, 800.0, 1650.0, 4000.0, 8500.0] | 0 | 0
Siemens NH-2-315 | Siemens NH-2-315 | 315 | [4800.0, 120.0, 7.0, 0.1, 0.004] | 0 | 0 | [550.0, 920.0, 1900.0, 5000.0, 11000.0] | 0 | 0
Siemens NH-2-355 | Siemens NH-2-355 | 355 | [4800.0, 120.0, 6.0, 0.1, 0.004] | 0 | 0 | [650.0, 1116.27, 2350.0, 5840.0, 12790.0] | 0 | 0
Siemens NH-2-400 | Siemens NH-2-400 | 400 | [4800.0, 120.0, 7.0, 0.1, 0.004] | 0 | 0 | [720.0, 1350.0, 2800.0, 6500.0, 15000.0] | 0 | 0
Siemens NH-2-425 | Siemens NH-2-425 | 425 | [4800.0, 120.0, 7.0, 0.1, 0.004] | 0 | 0 | [850.0, 1500.0, 3050.0, 7500.0, 16500.0] | 0 | 0
Siemens NH-2-630 | Siemens NH-2-630 | 630 | [4800.0, 120.0, 7.0, 0.1, 0.004] | 0 | 0 | [1200.0, 2000.0, 4800.0, 12000.0, 26000.0] | 0 | 0

## res_bus
| vm_pu | va_degree | p_mw | q_mvar
0 | 0.98596 | -0.26719 | 0.0072136 | 0.0018079
1 | 0.98827 | -0.22267 | 0 | 0
2 | 0.98389 | -0.30721 | 0 | 0
3 | 0.98808 | -0.22638 | 0.007526 | 0.0018862
4 | 0.98872 | -0.21411 | 0 | 0
5 | 0.98371 | -0.31066 | 0 | 0
6 | 0.98372 | -0.31054 | 0.01075 | 0.0026942
7 | 0.99094 | -0.17164 | 0 | 0
8 | 0.98827 | -0.22276 | 0.012594 | 0.0031563
9 | 0.99053 | -0.17936 | 0 | 0
10 | 0.99009 | -0.18777 | 0.0095047 | 0.0023821
11 | 0.98946 | -0.19986 | 0 | 0
12 | 0.98988 | -0.19189 | 0 | 0
13 | 0.98752 | -0.2372 | 0.0077922 | 0.0019529
14 | 0.98146 | -0.35378 | 0 | 0
15 | 0.97802 | -0.42073 | 0 | 0
16 | 0.98193 | -0.3447 | 0 | 0
17 | 0.98976 | -0.19419 | 0.0094581 | 0.0023704
18 | 0.98736 | -0.24017 | 0.019625 | 0.0049185
19 | 0.99259 | -0.14011 | 0.020236 | 0.0050715
20 | 0.97347 | -0.50993 | 0 | 0
21 | 0.98294 | -0.32549 | 0.0073155 | 0.0018334
22 | 0.97412 | -0.49782 | 0 | 0
23 | 0.97489 | -0.48266 | 0 | 0
24 | 0.97407 | -0.49892 | 0.008782 | 0.002201
25 | 0.97994 | -0.38384 | 0 | 0
26 | 0.97971 | -0.38828 | 0 | 0
27 | 0.98142 | -0.35504 | 0 | 0
28 | 0.97915 | -0.39941 | 0.026306 | 0.0065928
29 | 0.97331 | -0.51379 | 0 | 0
30 | 0.97206 | -0.5386 | 0.060688 | 0.01521
31 | 0.98131 | -0.35716 | 0.0084809 | 0.0021255
32 | 0.9822 | -0.33991 | 0.0073738 | 0.0018481
33 | 0.97598 | -0.46128 | 0 | 0
34 | 0.97678 | -0.4457 | 0.01407 | 0.0035262
35 | 0.97549 | -0.4709 | 0.0060628 | 0.0015195
36 | 0.97196 | -0.53974 | 0.084653 | 0.021216
37 | 0.97524 | -0.47578 | 0 | 0
38 | 0.97509 | -0.47873 | 0 | 0
39 | 0.97283 | -0.52332 | 0 | 0
40 | 0.97288 | -0.52228 | 0.0061477 | 0.0015408
41 | 0.97277 | -0.52452 | 0.0069158 | 0.0017333
42 | 0.97342 | -0.51171 | 0 | 0
43 | 0.97338 | -0.51255 | 0.01032 | 0.0025864
44 | 0.97335 | -0.51313 | 0 | 0
45 | 0.97474 | -0.48569 | 0.0080615 | 0.0020204
46 | 0.9731 | -0.51812 | 0.0019997 | 0.00050116
47 | 0.98802 | -0.22773 | 0.0072034 | 0.0018053
48 | 0.97492 | -0.48226 | 0.011038 | 0.0027664
49 | 0.97512 | -0.47818 | 0.0033462 | 0.00083863
50 | 0.99597 | -0.076017 | 0 | 0
51 | 0.97417 | -0.49685 | 0.013905 | 0.0034849
52 | 0.97443 | -0.49185 | 0.0030188 | 0.00075659
53 | 0.97909 | -0.40048 | 0.0058019 | 0.0014541
54 | 0.97197 | -0.54036 | 0.041078 | 0.010295
55 | 0.99741 | -0.048797 | 0.01055 | 0.0026442
56 | 0.97778 | -0.42604 | 0.0062404 | 0.001564
57 | 0.97513 | -0.47801 | 0.0024858 | 0.000623
58 | 0.97842 | -0.41357 | 0.0072994 | 0.0018294
59 | 0.99842 | -0.029694 | 0.031983 | 0.0080157
60 | 1 | 0 | -0.51724 | -0.13297
61 | 0.99998 | 149.9956 | 0 | 0

## res_line
| p_from_mw | q_from_mvar | p_to_mw | q_to_mvar | pl_mw | ql_mvar | i_from_ka | i_to_ka | i_ka | vm_from_pu | va_from_degree | vm_to_pu | va_to_degree | loading_percent
0 | -0.28748 | -0.073103 | 0.28809 | 0.073496 | 0.00061808 | 0.00039278 | 0.43424 | 0.43424 | 0.43424 | 0.98596 | -0.26719 | 0.98827 | -0.22267 | 23.8593
1 | 0.28026 | 0.071295 | -0.27972 | -0.070953 | 0.00053927 | 0.00034258 | 0.42335 | 0.42335 | 0.42335 | 0.98596 | -0.26719 | 0.98389 | -0.30721 | 23.2612
2 | 0.0075273 | 0.0018867 | -0.007526 | -0.0018862 | 1.3294e-06 | 4.9727e-07 | 0.011334 | 0.011334 | 0.011334 | 0.98827 | -0.22267 | 0.98808 | -0.22638 | 3.1137
3 | -0.29562 | -0.075383 | 0.29574 | 0.07546 | 0.00012221 | 7.7685e-05 | 0.44557 | 0.44557 | 0.44557 | 0.98827 | -0.22267 | 0.98872 | -0.21411 | 24.482
4 | 0.26897 | 0.068258 | -0.26893 | -0.068229 | 4.4646e-05 | 2.8346e-05 | 0.40709 | 0.40709 | 0.40709 | 0.98389 | -0.30721 | 0.98371 | -0.31066 | 22.3678
5 | 0.010752 | 0.0026951 | -0.01075 | -0.0026942 | 1.7093e-06 | 8.7507e-07 | 0.016261 | 0.016261 | 0.016261 | 0.98389 | -0.30721 | 0.98372 | -0.31054 | 4.4673
6 | -0.31555 | -0.080428 | 0.3162 | 0.08084 | 0.00064829 | 0.00041245 | 0.47538 | 0.47538 | 0.47538 | 0.98872 | -0.21411 | 0.99094 | -0.17164 | 26.1199
7 | 0.019807 | 0.0049672 | -0.019799 | -0.0049623 | 8.1582e-06 | 4.9075e-06 | 0.029811 | 0.029811 | 0.029811 | 0.98872 | -0.21411 | 0.98827 | -0.22276 | 8.1898
8 | 0.26893 | 0.068229 | -0.26874 | -0.068108 | 0.00019171 | 0.00012172 | 0.40709 | 0.40709 | 0.40709 | 0.98371 | -0.31066 | 0.98294 | -0.32549 | 22.3678
9 | -0.44885 | -0.11471 | 0.44954 | 0.11515 | 0.00068549 | 0.00043742 | 0.6748 | 0.6748 | 0.6748 | 0.99094 | -0.17164 | 0.99259 | -0.14011 | 37.0769
10 | 0.13265 | 0.033869 | -0.1326 | -0.033838 | 4.9452e-05 | 3.0581e-05 | 0.19942 | 0.19942 | 0.19942 | 0.99094 | -0.17164 | 0.99053 | -0.17936 | 10.957
11 | 0.0072051 | 0.0018059 | -0.0072034 | -0.0018053 | 1.7051e-06 | 5.9635e-07 | 0.010849 | 0.010849 | 0.010849 | 0.98827 | -0.22276 | 0.98802 | -0.22773 | 2.9804
12 | 0.1326 | 0.033838 | -0.13255 | -0.033805 | 5.3887e-05 | 3.3326e-05 | 0.19942 | 0.19942 | 0.19942 | 0.99053 | -0.17936 | 0.99009 | -0.18777 | 10.957
13 | 0.12304 | 0.031423 | -0.12302 | -0.031408 | 2.4482e-05 | 1.5056e-05 | 0.18513 | 0.18513 | 0.18513 | 0.99009 | -0.18777 | 0.98988 | -0.19189 | 10.1722
14 | -0.11352 | -0.02901 | 0.11356 | 0.029037 | 4.379e-05 | 2.6741e-05 | 0.17091 | 0.17091 | 0.17091 | 0.98946 | -0.19986 | 0.98988 | -0.19189 | 9.3909
15 | 0.11352 | 0.02901 | -0.11331 | -0.02888 | 0.00020458 | 0.00012997 | 0.17091 | 0.17092 | 0.17092 | 0.98946 | -0.19986 | 0.98752 | -0.2372 | 23.4774
16 | 0.0094592 | 0.0023709 | -0.0094581 | -0.0023704 | 1.0366e-06 | 4.8771e-07 | 0.014219 | 0.014219 | 0.014219 | 0.98988 | -0.19189 | 0.98976 | -0.19419 | 3.9064
17 | 0.10552 | 0.026927 | -0.10551 | -0.026918 | 1.5175e-05 | 9.6913e-06 | 0.15917 | 0.15917 | 0.15917 | 0.98752 | -0.2372 | 0.98736 | -0.24017 | 43.7291
18 | 0.08541 | 0.021699 | -0.085136 | -0.021524 | 0.00027433 | 0.00017502 | 0.1296 | 0.1296 | 0.1296 | 0.98146 | -0.35378 | 0.97802 | -0.42073 | 35.6039
19 | -0.08541 | -0.021699 | 0.085448 | 0.021723 | 3.7337e-05 | 2.3821e-05 | 0.1296 | 0.1296 | 0.1296 | 0.98146 | -0.35378 | 0.98193 | -0.3447 | 35.6039
20 | 0.085136 | 0.021524 | -0.084773 | -0.021293 | 0.00036252 | 0.00023129 | 0.1296 | 0.1296 | 0.1296 | 0.97802 | -0.42073 | 0.97347 | -0.50993 | 35.604
21 | -0.085448 | -0.021723 | 0.08588 | 0.021999 | 0.00043258 | 0.00027598 | 0.1296 | 0.1296 | 0.1296 | 0.98193 | -0.3447 | 0.98736 | -0.24017 | 35.6039
22 | -0.46977 | -0.12022 | 0.47124 | 0.12115 | 0.0014628 | 0.00093364 | 0.70513 | 0.70513 | 0.70513 | 0.99259 | -0.14011 | 0.99597 | -0.076017 | 38.7436
23 | 0.084773 | 0.021293 | -0.084653 | -0.021216 | 0.00012043 | 7.6835e-05 | 0.1296 | 0.1296 | 0.1296 | 0.97347 | -0.50993 | 0.97196 | -0.53974 | 35.604
24 | 0.26142 | 0.066274 | -0.26124 | -0.066159 | 0.00018102 | 0.00011488 | 0.39602 | 0.39602 | 0.39602 | 0.98294 | -0.32549 | 0.9822 | -0.33991 | 21.7593
25 | -0.11075 | -0.027832 | 0.11083 | 0.027881 | 8.0221e-05 | 4.9014e-05 | 0.1692 | 0.1692 | 0.1692 | 0.97412 | -0.49782 | 0.97489 | -0.48266 | 9.2968
26 | 0.11075 | 0.027832 | -0.11074 | -0.027828 | 5.7793e-06 | 3.5312e-06 | 0.1692 | 0.1692 | 0.1692 | 0.97412 | -0.49782 | 0.97407 | -0.49892 | 9.2968
27 | 0.0080627 | 0.0020209 | -0.0080615 | -0.0020204 | 1.1622e-06 | 4.887e-07 | 0.012306 | 0.012307 | 0.012307 | 0.97489 | -0.48266 | 0.97474 | -0.48569 | 3.3809
28 | -0.14432 | -0.03629 | 0.14435 | 0.036306 | 2.7112e-05 | 1.6887e-05 | 0.22032 | 0.22032 | 0.22032 | 0.97489 | -0.48266 | 0.97509 | -0.47873 | 12.1056
29 | 0.025427 | 0.0063879 | -0.025391 | -0.0063661 | 3.52e-05 | 2.1752e-05 | 0.038815 | 0.038815 | 0.038815 | 0.97489 | -0.48266 | 0.97342 | -0.51171 | 10.6635
30 | 0.10196 | 0.025627 | -0.10189 | -0.025583 | 7.2369e-05 | 4.3844e-05 | 0.15579 | 0.15579 | 0.15579 | 0.97407 | -0.49892 | 0.97331 | -0.51379 | 8.5597
31 | 0.21854 | 0.055249 | -0.21849 | -0.05522 | 4.6587e-05 | 2.9461e-05 | 0.33201 | 0.33201 | 0.33201 | 0.97994 | -0.38384 | 0.97971 | -0.38828 | 18.2425
32 | -0.24486 | -0.061854 | 0.2452 | 0.062069 | 0.0003385 | 0.00021458 | 0.37199 | 0.37199 | 0.37199 | 0.97994 | -0.38384 | 0.98142 | -0.35504 | 20.439
33 | 0.026325 | 0.0066049 | -0.026306 | -0.0065928 | 1.9526e-05 | 1.2087e-05 | 0.039977 | 0.039977 | 0.039977 | 0.97994 | -0.38384 | 0.97915 | -0.39941 | 10.9827
34 | 0.21849 | 0.05522 | -0.21836 | -0.055139 | 0.00012768 | 8.0746e-05 | 0.33201 | 0.33201 | 0.33201 | 0.97971 | -0.38828 | 0.97909 | -0.40048 | 18.2425
35 | 0.0084818 | 0.0021259 | -0.0084809 | -0.0021255 | 8.5853e-07 | 3.7455e-07 | 0.01286 | 0.01286 | 0.01286 | 0.98142 | -0.35504 | 0.98131 | -0.35716 | 3.533
36 | -0.25368 | -0.064194 | 0.25387 | 0.064311 | 0.0001843 | 0.0001169 | 0.38485 | 0.38485 | 0.38485 | 0.98142 | -0.35504 | 0.9822 | -0.33991 | 21.1455
37 | 0.10189 | 0.025583 | -0.10177 | -0.025507 | 0.00012039 | 7.6396e-05 | 0.15579 | 0.15579 | 0.15579 | 0.97331 | -0.51379 | 0.97206 | -0.5386 | 21.3994
38 | 0.041081 | 0.010297 | -0.041078 | -0.010295 | 3.4486e-06 | 2.1783e-06 | 0.062887 | 0.062887 | 0.062887 | 0.97206 | -0.5386 | 0.97197 | -0.54036 | 17.2768
39 | -0.18437 | -0.046399 | 0.18451 | 0.046486 | 0.00013733 | 8.6445e-05 | 0.28117 | 0.28117 | 0.28117 | 0.97598 | -0.46128 | 0.97678 | -0.4457 | 15.4487
40 | 0.18437 | 0.046399 | -0.18428 | -0.046346 | 8.4714e-05 | 5.3325e-05 | 0.28117 | 0.28117 | 0.28117 | 0.97598 | -0.46128 | 0.97549 | -0.4709 | 15.4487
41 | -0.19858 | -0.050012 | 0.19876 | 0.05013 | 0.00018689 | 0.00011791 | 0.3026 | 0.3026 | 0.3026 | 0.97678 | -0.4457 | 0.97778 | -0.42604 | 16.6263
42 | 0.016878 | 0.0042326 | -0.016872 | -0.0042292 | 5.7173e-06 | 3.3721e-06 | 0.025747 | 0.025747 | 0.025747 | 0.97549 | -0.4709 | 0.97513 | -0.47801 | 7.0733
43 | 0.16134 | 0.040594 | -0.16131 | -0.04057 | 3.7665e-05 | 2.3588e-05 | 0.24617 | 0.24617 | 0.24617 | 0.97549 | -0.4709 | 0.97524 | -0.47578 | 13.5259
44 | 0.16131 | 0.04057 | -0.16128 | -0.040556 | 2.2702e-05 | 1.4218e-05 | 0.24617 | 0.24617 | 0.24617 | 0.97524 | -0.47578 | 0.97509 | -0.47873 | 13.5259
45 | 0.016938 | 0.0042496 | -0.016927 | -0.0042434 | 1.0589e-05 | 6.25e-06 | 0.025849 | 0.025849 | 0.025849 | 0.97509 | -0.47873 | 0.97443 | -0.49185 | 7.1014
46 | -0.0069162 | -0.0017334 | 0.0069165 | 0.0017335 | 3.4328e-07 | 1.1813e-07 | 0.010579 | 0.010579 | 0.010579 | 0.97283 | -0.52332 | 0.97288 | -0.52228 | 2.9063
47 | 0.0069162 | 0.0017334 | -0.0069158 | -0.0017333 | 3.9758e-07 | 1.3683e-07 | 0.010579 | 0.010579 | 0.010579 | 0.97283 | -0.52332 | 0.97277 | -0.52452 | 2.9063
48 | -0.013064 | -0.0032743 | 0.013067 | 0.0032757 | 2.585e-06 | 1.44e-06 | 0.019982 | 0.019981 | 0.019982 | 0.97288 | -0.52228 | 0.9731 | -0.51812 | 5.4894
49 | 0.01032 | 0.0025866 | -0.01032 | -0.0025864 | 4.1178e-07 | 2.087e-07 | 0.015776 | 0.015776 | 0.015776 | 0.97342 | -0.51171 | 0.97338 | -0.51255 | 4.3341
50 | 0.015071 | 0.0037795 | -0.01507 | -0.0037789 | 1.0199e-06 | 5.8904e-07 | 0.023039 | 0.023039 | 0.023039 | 0.97342 | -0.51171 | 0.97335 | -0.51313 | 6.3295
51 | 0.01507 | 0.0037789 | -0.015066 | -0.0037769 | 3.5843e-06 | 2.0702e-06 | 0.023039 | 0.023039 | 0.023039 | 0.97335 | -0.51313 | 0.9731 | -0.51812 | 6.3295
52 | -0.011038 | -0.0027664 | 0.01104 | 0.0027675 | 2.1491e-06 | 1.1236e-06 | 0.016847 | 0.016847 | 0.016847 | 0.97492 | -0.48226 | 0.97512 | -0.47818 | 4.6284
53 | -0.014386 | -0.0036062 | 0.014387 | 0.0036062 | 1.168e-07 | 6.6688e-08 | 0.021954 | 0.021954 | 0.021954 | 0.97512 | -0.47818 | 0.97513 | -0.47801 | 6.0312
54 | -0.47124 | -0.12115 | 0.47186 | 0.12155 | 0.00062422 | 0.00039841 | 0.70513 | 0.70513 | 0.70513 | 0.99597 | -0.076017 | 0.99741 | -0.048797 | 38.7436
55 | -0.013905 | -0.0034849 | 0.013908 | 0.0034868 | 3.3112e-06 | 1.8754e-06 | 0.021239 | 0.021239 | 0.021239 | 0.97417 | -0.49685 | 0.97443 | -0.49185 | 5.835
56 | 0.21256 | 0.053685 | -0.21243 | -0.053601 | 0.00013326 | 8.4216e-05 | 0.3232 | 0.3232 | 0.3232 | 0.97909 | -0.40048 | 0.97842 | -0.41357 | 17.758
57 | -0.48241 | -0.12419 | 0.48286 | 0.12448 | 0.00044875 | 0.00028645 | 0.72087 | 0.72087 | 0.72087 | 0.99741 | -0.048797 | 0.99842 | -0.029694 | 39.6083
58 | -0.205 | -0.051694 | 0.20513 | 0.051771 | 0.00012244 | 7.731e-05 | 0.3121 | 0.31209 | 0.3121 | 0.97778 | -0.42604 | 0.97842 | -0.41357 | 17.1481
59 | -0.51484 | -0.1325 | 0.51559 | 0.13297 | 0.00074466 | 0.00047548 | 0.76854 | 0.76854 | 0.76854 | 0.99842 | -0.029694 | 1 | 0 | 42.2273

## res_trafo
| p_hv_mw | q_hv_mvar | p_lv_mw | q_lv_mvar | pl_mw | ql_mvar | i_hv_ka | i_lv_ka | vm_hv_pu | va_hv_degree | vm_lv_pu | va_lv_degree | loading_percent
0 | -1.2729e-15 | -1.3162e-15 | 0.00165 | 1.2699e-07 | 0.00165 | 1.2699e-07 | 5.2857e-17 | 0.0023815 | 0.99998 | 149.9956 | 1 | 0 | 0.2619

## res_ext_grid
| p_mw | q_mvar
0 | 0.53833 | 0.13826

## res_load
| p_mw | q_mvar
0 | 0.0072136 | 0.0018079
1 | 0.007526 | 0.0018862
2 | 0.01075 | 0.0026942
3 | 0.012594 | 0.0031563
4 | 0.0095047 | 0.0023821
5 | 0.0077922 | 0.0019529
6 | 0.0094581 | 0.0023704
7 | 0.019625 | 0.0049185
8 | 0.020236 | 0.0050715
9 | 0.0073155 | 0.0018334
10 | 0.008782 | 0.002201
11 | 0.026306 | 0.0065928
12 | 0.060688 | 0.01521
13 | 0.0084809 | 0.0021255
14 | 0.0073738 | 0.0018481
15 | 0.01407 | 0.0035262
16 | 0.0060628 | 0.0015195
17 | 0.084653 | 0.021216
18 | 0.0061477 | 0.0015408
19 | 0.0069158 | 0.0017333
20 | 0.01032 | 0.0025864
21 | 0.0080615 | 0.0020204
22 | 0.0019997 | 0.00050116
23 | 0.0072034 | 0.0018053
24 | 0.011038 | 0.0027664
25 | 0.0033462 | 0.00083863
26 | 0.013905 | 0.0034849
27 | 0.0030188 | 0.00075659
28 | 0.0058019 | 0.0014541
29 | 0.041078 | 0.010295
30 | 0.01055 | 0.0026442
31 | 0.0062404 | 0.001564
32 | 0.0024858 | 0.000623
33 | 0.0072994 | 0.0018294
34 | 0.031983 | 0.0080157
35 | 0.021097 | 0.0052874

## dtypes
| element | column | dtype
0 | bus | name | object
1 | bus | vn_kv | float64
2 | bus | type | object
3 | bus | zone | object
4 | bus | in_service | bool
5 | load | name | object
6 | load | bus | uint32
7 | load | p_mw | float64
8 | load | q_mvar | float64
9 | load | const_z_percent | float64
10 | load | const_i_percent | float64
11 | load | sn_mva | float64
12 | load | scaling | float64
13 | load | in_service | bool
14 | load | type | object
15 | ext_grid | name | object
16 | ext_grid | bus | uint32
17 | ext_grid | vm_pu | float64
18 | ext_grid | va_degree | float64
19 | ext_grid | slack_weight | float64
20 | ext_grid | in_service | bool
21 | line | name | object
22 | line | std_type | object
23 | line | from_bus | uint32
24 | line | to_bus | uint32
25 | line | length_km | float64
26 | line | r_ohm_per_km | float64
27 | line | x_ohm_per_km | float64
28 | line | c_nf_per_km | float64
29 | line | g_us_per_km | float64
30 | line | max_i_ka | float64
31 | line | df | float64
32 | line | parallel | uint32
33 | line | type | object
34 | line | in_service | bool
35 | trafo | name | object
36 | trafo | std_type | object
37 | trafo | hv_bus | uint32
38 | trafo | lv_bus | uint32
39 | trafo | sn_mva | float64
40 | trafo | vn_hv_kv | float64
41 | trafo | vn_lv_kv | float64
42 | trafo | vk_percent | float64
43 | trafo | vkr_percent | float64
44 | trafo | pfe_kw | float64
45 | trafo | i0_percent | float64
46 | trafo | shift_degree | float64
47 | trafo | tap_side | object
48 | trafo | tap_neutral | int32
49 | trafo | tap_min | int32
50 | trafo | tap_max | int32
51 | trafo | tap_step_percent | float64
52 | trafo | tap_step_degree | float64
53 | trafo | tap_pos | int32
54 | trafo | tap_phase_shifter | bool
55 | trafo | parallel | uint32
56 | trafo | df | float64
57 | trafo | in_service | bool
58 | line_geodata | coords | object
59 | bus_geodata | x | float64
60 | bus_geodata | y | float64
61 | bus_geodata | coords | object
62 | res_bus | vm_pu | float64
63 | res_bus | va_degree | float64
64 | res_bus | p_mw | float64
65 | res_bus | q_mvar | float64
66 | res_line | p_from_mw | float64
67 | res_line | q_from_mvar | float64
68 | res_line | p_to_mw | float64
69 | res_line | q_to_mvar | float64
70 | res_line | pl_mw | float64
71 | res_line | ql_mvar | float64
72 | res_line | i_from_ka | float64
73 | res_line | i_to_ka | float64
74 | res_line | i_ka | float64
75 | res_line | vm_from_pu | float64
76 | res_line | va_from_degree | float64
77 | res_line | vm_to_pu | float64
78 | res_line | va_to_degree | float64
79 | res_line | loading_percent | float64
80 | res_trafo | p_hv_mw | float64
81 | res_trafo | q_hv_mvar | float64
82 | res_trafo | p_lv_mw | float64
83 | res_trafo | q_lv_mvar | float64
84 | res_trafo | pl_mw | float64
85 | res_trafo | ql_mvar | float64
86 | res_trafo | i_hv_ka | float64
87 | res_trafo | i_lv_ka | float64
88 | res_trafo | vm_hv_pu | float64
89 | res_trafo | va_hv_degree | float64
90 | res_trafo | vm_lv_pu | float64
91 | res_trafo | va_lv_degree | float64
92 | res_trafo | loading_percent | float64
93 | res_ext_grid | p_mw | float64
94 | res_ext_grid | q_mvar | float64
95 | res_load | p_mw | float64
96 | res_load | q_mvar | float64

## parameters
| version | format_version | converged | OPF_converged | name | f_hz | sn_mva
0 | 2.14.6 | 2.14.0 | TRUE | FALSE |  | 50 | 1