## bus
| name | vn_kv | type | zone | in_service
0 | bus_LV_261-744_0_6_node_0 | 0.4 | n |  | TRUE
1 | bus_LV_261-744_0_6_node_1 | 0.4 | n |  | TRUE
2 | bus_LV_261-744_0_6_node_2 | 0.4 | n |  | TRUE
3 | bus_LV_261-744_0_6_node_4 | 0.4 | n |  | TRUE
4 | bus_LV_261-744_0_6_node_5 | 0.4 | n |  | TRUE
5 | bus_LV_261-744_0_6_node_3 | 0.4 | n |  | TRUE
6 | bus_LV_261-744_0_6_node_67 | 0.4 | n |  | TRUE
7 | bus_LV_261-744_0_6_node_68 | 0.4 | n |  | TRUE
8 | bus_LV_261-744_0_6_node_24 | 0.4 | n |  | TRUE
9 | bus_LV_261-744_0_6_node_75 | 0.4 | n |  | TRUE
10 | bus_LV_261-744_0_6_node_72 | 0.4 | n |  | TRUE
11 | bus_LV_261-744_0_6_node_87 | 0.4 | n |  | TRUE
12 | bus_LV_261-744_0_6_node_85 | 0.4 | n |  | TRUE
13 | bus_LV_261-744_0_6_node_89 | 0.4 | n |  | TRUE
14 | bus_LV_261-744_0_6_node_88 | 0.4 | n |  | TRUE
15 | bus_LV_261-744_0_6_node_12 | 0.4 | n |  | TRUE
16 | bus_LV_261-744_0_6_node_31 | 0.4 | n |  | TRUE
17 | bus_LV_261-744_0_6_node_86 | 0.4 | n |  | TRUE
18 | bus_LV_261-744_0_6_node_11 | 0.4 | n |  | TRUE
19 | bus_LV_261-744_0_6_node_18 | 0.4 | n |  | TRUE
20 | bus_LV_261-744_0_6_node_28 | 0.4 | n |  | TRUE
21 | bus_LV_261-744_0_6_node_83 | 0.4 | n |  | TRUE
22 | bus_LV_261-744_0_6_node_69 | 0.4 | n |  | TRUE
23 | bus_LV_261-744_0_6_node_20 | 0.4 | n |  | TRUE
24 | bus_LV_261-744_0_6_node_79 | 0.4 | n |  | TRUE
25 | bus_LV_261-744_0_6_node_77 | 0.4 | n |  | TRUE
26 | bus_LV_261-744_0_6_node_15 | 0.4 | n |  | TRUE
27 | bus_LV_261-744_0_6_node_42 | 0.4 | n |  | TRUE
28 | bus_LV_261-744_0_6_node_27 | 0.4 | n |  | TRUE
29 | bus_LV_261-744_0_6_node_74 | 0.4 | n |  | TRUE
30 | bus_LV_261-744_0_6_node_73 | 0.4 | n |  | TRUE
31 | bus_LV_261-744_0_6_node_84 | 0.4 | n |  | TRUE
32 | bus_LV_261-744_0_6_node_9 | 0.4 | n |  | TRUE
33 | bus_LV_261-744_0_6_node_13 | 0.4 | n |  | TRUE
34 | bus_LV_261-744_0_6_node_25 | 0.4 | n |  | TRUE
35 | bus_LV_261-744_0_6_node_57 | 0.4 | n |  | TRUE
36 | bus_LV_261-744_0_6_node_14 | 0.4 | n |  | TRUE
37 | bus_LV_261-744_0_6_node_32 | 0.4 | n |  | TRUE
38 | bus_LV_261-744_0_6_node_60 | 0.4 | n |  | TRUE
39 | bus_LV_261-744_0_6_node_19 | 0.4 | n |  | TRUE
40 | bus_LV_261-744_0_6_node_30 | 0.4 | n |  | TRUE
41 | bus_LV_261-744_0_6_node_47 | 0.4 | n |  | TRUE
42 | bus_LV_261-744_0_6_node_22 | 0.4 | n |  | TRUE
43 | bus_LV_261-744_0_6_node_52 | 0.4 | n |  | TRUE
44 | bus_LV_261-744_0_6_node_53 | 0.4 | n |  | TRUE
45 | bus_LV_261-744_0_6_node_49 | 0.4 | n |  | TRUE
46 | bus_LV_261-744_0_6_node_23 | 0.4 | n |  | TRUE
47 | bus_LV_261-744_0_6_node_54 | 0.4 | n |  | TRUE
48 | bus_LV_261-744_0_6_node_39 | 0.4 | n |  | TRUE
49 | bus_LV_261-744_0_6_node_26 | 0.4 | n |  | TRUE
50 | bus_LV_261-744_0_6_node_58 | 0.4 | n |  | TRUE
51 | bus_LV_261-744_0_6_node_56 | 0.4 | n |  | TRUE
52 | bus_LV_261-744_0_6_node_43 | 0.4 | n |  | TRUE
53 | bus_LV_261-744_0_6_node_44 | 0.4 | n |  | TRUE
54 | bus_LV_261-744_0_6_node_38 | 0.4 | n |  | TRUE
55 | bus_LV_261-744_0_6_node_59 | 0.4 | n |  | TRUE
56 | bus_LV_261-744_0_6_node_6 | 0.4 | n |  | TRUE
57 | bus_LV_261-744_0_6_node_7 | 0.4 | n |  | TRUE
58 | bus_LV_261-744_0_6_node_34 | 0.4 | n |  | TRUE
59 | bus_LV_261-744_0_6_node_35 | 0.4 | n |  | TRUE
60 | bus_LV_261-744_0_6_node_36 | 0.4 | n |  | TRUE
61 | bus_LV_261-744_0_6_node_37 | 0.4 | n |  | TRUE
62 | bus_LV_261-744_0_6_node_64 | 0.4 | n |  | TRUE
63 | bus_LV_261-744_0_6_node_55 | 0.4 | n |  | TRUE
64 | bus_LV_261-744_0_6_node_90 | 0.4 | n |  | TRUE
65 | bus_LV_261-744_0_6_node_71 | 0.4 | n |  | TRUE
66 | bus_LV_261-744_0_6_node_70 | 0.4 | n |  | TRUE
67 | bus_LV_261-744_0_6_node_61 | 0.4 | n |  | TRUE
68 | bus_LV_261-744_0_6_node_46 | 0.4 | n |  | TRUE
69 | bus_LV_261-744_0_6_node_45 | 0.4 | n |  | TRUE
70 | bus_LV_261-744_0_6_node_76 | 0.4 | n |  | TRUE
71 | bus_LV_261-744_0_6_node_82 | 0.4 | n |  | TRUE
72 | bus_LV_261-744_0_6_node_80 | 0.4 | n |  | TRUE
73 | bus_LV_261-744_0_6_node_78 | 0.4 | n |  | TRUE
74 | bus_LV_261-744_0_6_node_50 | 0.4 | n |  | TRUE
75 | bus_LV_261-744_0_6_node_40 | 0.4 | n |  | TRUE
76 | bus_LV_261-744_0_6_node_63 | 0.4 | n |  | TRUE
77 | bus_LV_261-744_0_6_node_62 | 0.4 | n |  | TRUE
78 | bus_LV_261-744_0_6_node_65 | 0.4 | n |  | TRUE
79 | bus_LV_261-744_0_6_node_51 | 0.4 | n |  | TRUE
80 | bus_LV_261-744_0_6_node_91 | 0.4 | n |  | TRUE
81 | bus_LV_261-744_0_6_node_41 | 0.4 | n |  | TRUE
82 | bus_LV_261-744_0_6_node_66 | 0.4 | n |  | TRUE
83 | bus_LV_261-744_0_6_node_81 | 0.4 | n |  | TRUE
84 | bus_MV_542_0_node_103 | 20 | n |  | TRUE

## load
| name | bus | p_mw | q_mvar | const_z_percent | const_i_percent | sn_mva | scaling | in_service | type
0 | LV_261-744_0_6_load_0 | 0 | 0.0077136 | 0.0019332 | 0 | 0 |  | 1 | TRUE | wye
1 | LV_261-744_0_6_load_1 | 1 | 0.0041574 | 0.0010419 | 0 | 0 |  | 1 | TRUE | wye
2 | LV_261-744_0_6_load_5 | 4 | 0.0066294 | 0.0016615 | 0 | 0 |  | 1 | TRUE | wye
3 | LV_261-744_0_6_load_75 | 9 | 0.0062952 | 0.0015777 | 0 | 0 |  | 1 | TRUE | wye
4 | LV_261-744_0_6_load_72 | 10 | 0.00462 | 0.0011579 | 0 | 0 |  | 1 | TRUE | wye
5 | LV_261-744_0_6_load_87 | 11 | 0.0069806 | 0.0017495 | 0 | 0 |  | 1 | TRUE | wye
6 | LV_261-744_0_6_load_85 | 12 | 0.010372 | 0.0025995 | 0 | 0 |  | 1 | TRUE | wye
7 | LV_261-744_0_6_load_89 | 13 | 0.03692 | 0.009253 | 0 | 0 |  | 1 | TRUE | wye
8 | LV_261-744_0_6_load_88 | 14 | 0.038282 | 0.0095943 | 0 | 0 |  | 1 | TRUE | wye
9 | LV_261-744_0_6_load_86 | 17 | 0.0068046 | 0.0017054 | 0 | 0 |  | 1 | TRUE | wye
10 | LV_261-744_0_6_load_83 | 21 | 0.0056579 | 0.001418 | 0 | 0 |  | 1 | TRUE | wye
11 | LV_261-744_0_6_load_69 | 22 | 0.0079711 | 0.0019977 | 0 | 0 |  | 1 | TRUE | wye
12 | LV_261-744_0_6_load_79 | 24 | 0.0048861 | 0.0012246 | 0 | 0 |  | 1 | TRUE | wye
13 | LV_261-744_0_6_load_77 | 25 | 0.025168 | 0.0063077 | 0 | 0 |  | 1 | TRUE | wye
14 | LV_261-744_0_6_load_42 | 27 | 0.010505 | 0.0026327 | 0 | 0 |  | 1 | TRUE | wye
15 | LV_261-744_0_6_load_74 | 29 | 0.0067992 | 0.001704 | 0 | 0 |  | 1 | TRUE | wye
16 | LV_261-744_0_6_load_84 | 31 | 0.0053844 | 0.0013495 | 0 | 0 |  | 1 | TRUE | wye
17 | LV_261-744_0_6_load_9 | 32 | 0.010596 | 0.0026557 | 0 | 0 |  | 1 | TRUE | wye
18 | LV_261-744_0_6_load_57 | 35 | 0.0086925 | 0.0021786 | 0 | 0 |  | 1 | TRUE | wye
19 | LV_261-744_0_6_load_60 | 38 | 0.018367 | 0.0046031 | 0 | 0 |  | 1 | TRUE | wye
20 | LV_261-744_0_6_load_47 | 41 | 0.00041987 | 0.00010523 | 0 | 0 |  | 1 | TRUE | wye
21 | LV_261-744_0_6_load_52 | 43 | 0.0030452 | 0.00076321 | 0 | 0 |  | 1 | TRUE | wye
22 | LV_261-744_0_6_load_49 | 45 | 0.0027665 | 0.00069336 | 0 | 0 |  | 1 | TRUE | wye
23 | LV_261-744_0_6_load_54 | 47 | 0.022409 | 0.0056162 | 0 | 0 |  | 1 | TRUE | wye
24 | LV_261-744_0_6_load_39 | 48 | 0.0031706 | 0.00079463 | 0 | 0 |  | 1 | TRUE | wye
25 | LV_261-744_0_6_load_58 | 50 | 0.00024007 | 6.0168e-05 | 0 | 0 |  | 1 | TRUE | wye
26 | LV_261-744_0_6_load_56 | 51 | 0.0050091 | 0.0012554 | 0 | 0 |  | 1 | TRUE | wye
27 | LV_261-744_0_6_load_43 | 52 | 0.0061663 | 0.0015454 | 0 | 0 |  | 1 | TRUE | wye
28 | LV_261-744_0_6_load_44 | 53 | 0.0040366 | 0.0010117 | 0 | 0 |  | 1 | TRUE | wye
29 | LV_261-744_0_6_load_6 | 56 | 0.024594 | 0.0061639 | 0 | 0 |  | 1 | TRUE | wye
30 | LV_261-744_0_6_load_7 | 57 | 0.0059631 | 0.0014945 | 0 | 0 |  | 1 | TRUE | wye
31 | LV_261-744_0_6_load_64 | 62 | 0.0036125 | 0.00090539 | 0 | 0 |  | 1 | TRUE | wye
32 | LV_261-744_0_6_load_55 | 63 | 0.0033779 | 0.00084658 | 0 | 0 |  | 1 | TRUE | wye
33 | LV_261-744_0_6_load_90 | 64 | 0.0085799 | 0.0021503 | 0 | 0 |  | 1 | TRUE | wye
34 | LV_261-744_0_6_load_71 | 65 | 0.0058571 | 0.0014679 | 0 | 0 |  | 1 | TRUE | wye
35 | LV_261-744_0_6_load_70 | 66 | 0.0059569 | 0.0014929 | 0 | 0 |  | 1 | TRUE | wye
36 | LV_261-744_0_6_load_61 | 67 | 0.0034632 | 0.00086795 | 0 | 0 |  | 1 | TRUE | wye
37 | LV_261-744_0_6_load_46 | 68 | 0.003204 | 0.000803 | 0 | 0 |  | 1 | TRUE | wye
38 | LV_261-744_0_6_load_45 | 69 | 0.0059247 | 0.0014849 | 0 | 0 |  | 1 | TRUE | wye
39 | LV_261-744_0_6_load_76 | 70 | 0.017635 | 0.0044198 | 0 | 0 |  | 1 | TRUE | wye
40 | LV_261-744_0_6_load_82 | 71 | 0.0053652 | 0.0013446 | 0 | 0 |  | 1 | TRUE | wye
41 | LV_261-744_0_6_load_80 | 72 | 0.0055245 | 0.0013846 | 0 | 0 |  | 1 | TRUE | wye
42 | LV_261-744_0_6_load_78 | 73 | 0.018553 | 0.0046498 | 0 | 0 |  | 1 | TRUE | wye
43 | LV_261-744_0_6_load_50 | 74 | 0.021524 | 0.0053944 | 0 | 0 |  | 1 | TRUE | wye
44 | LV_261-744_0_6_load_40 | 75 | 0.0031699 | 0.00079444 | 0 | 0 |  | 1 | TRUE | wye
45 | LV_261-744_0_6_load_63 | 76 | 0.0033122 | 0.00083011 | 0 | 0 |  | 1 | TRUE | wye
46 | LV_261-744_0_6_load_62 | 77 | 0.0030407 | 0.00076207 | 0 | 0 |  | 1 | TRUE | wye
47 | LV_261-744_0_6_load_65 | 78 | 0.0046264 | 0.0011595 | 0 | 0 |  | 1 | TRUE | wye
48 | LV_261-744_0_6_load_51 | 79 | 0.065681 | 0.016461 | 0 | 0 |  | 1 | TRUE | wye
49 | LV_261-744_0_6_load_91 | 80 | 0.016257 | 0.0040745 | 0 | 0 |  | 1 | TRUE | wye
50 | LV_261-744_0_6_load_41 | 81 | 0.0032856 | 0.00082346 | 0 | 0 |  | 1 | TRUE | wye
51 | LV_261-744_0_6_load_66 | 82 | 0.0029021 | 0.00072733 | 0 | 0 |  | 1 | TRUE | wye
52 | LV_261-744_0_6_load_81 | 83 | 0.0070221 | 0.0017599 | 0 | 0 |  | 1 | TRUE | wye

## ext_grid
| name | bus | vm_pu | va_degree | slack_weight | in_service
0 |  | 16 | 1 | 0 | 1 | TRUE

## line
| name | std_type | from_bus | to_bus | length_km | r_ohm_per_km | x_ohm_per_km | c_nf_per_km | g_us_per_km | max_i_ka | df | parallel | type | in_service
0 | LV_261-744_0_6_line_0 |  | 0 | 1 | 0.0011024 | 0.125 | 0.08 | 261 | 0 | 0.364 | 1 | 1 | cs | TRUE
1 | LV_261-744_0_6_line_1 |  | 0 | 2 | 0.020212 | 0.125 | 0.08 | 261 | 0 | 0.364 | 1 | 1 | cs | TRUE
2 | LV_261-744_0_6_line_2 |  | 2 | 3 | 0.013827 | 0.125 | 0.08 | 261 | 0 | 0.364 | 1 | 1 | cs | TRUE
3 | LV_261-744_0_6_line_3 |  | 2 | 4 | 0.051088 | 0.125 | 0.08 | 261 | 0 | 0.364 | 1 | 1 | cs | TRUE
4 | LV_261-744_0_6_line_4 |  | 3 | 8 | 0.003091 | 0.125 | 0.08 | 261 | 0 | 0.364 | 1 | 1 | cs | TRUE
5 | LV_261-744_0_6_line_5 |  | 3 | 9 | 0.0029916 | 0.125 | 0.08 | 261 | 0 | 0.364 | 1 | 1 | cs | TRUE
6 | LV_261-744_0_6_line_6 |  | 4 | 10 | 7.4147e-05 | 0.125 | 0.08 | 261 | 0 | 0.364 | 1 | 1 | cs | TRUE
7 | LV_261-744_0_6_line_7 |  | 5 | 6 | 0.003493 | 0.125 | 0.08 | 261 | 0 | 0.364 | 1 | 1 | cs | TRUE
8 | LV_261-744_0_6_line_8 |  | 5 | 7 | 0.003447 | 0.125 | 0.08 | 261 | 0 | 0.364 | 1 | 1 | cs | TRUE
9 | LV_261-744_0_6_line_9 |  | 6 | 11 | 0.02476 | 0.125 | 0.08 | 261 | 0 | 0.364 | 1 | 1 | cs | TRUE
10 | LV_261-744_0_6_line_10 |  | 6 | 12 | 0.015724 | 0.125 | 0.08 | 261 | 0 | 0.364 | 1 | 1 | cs | TRUE
11 | LV_261-744_0_6_line_11 |  | 7 | 13 | 0.031451 | 0.125 | 0.08 | 261 | 0 | 0.364 | 1 | 1 | cs | TRUE
12 | LV_261-744_0_6_line_12 |  | 7 | 14 | 0.015475 | 0.125 | 0.08 | 261 | 0 | 0.364 | 1 | 1 | cs | TRUE
13 | LV_261-744_0_6_line_13 |  | 8 | 22 | 0.012864 | 0.125 | 0.08 | 261 | 0 | 0.364 | 1 | 1 | cs | TRUE
14 | LV_261-744_0_6_line_14 |  | 10 | 30 | 0.016903 | 0.125 | 0.08 | 261 | 0 | 0.364 | 1 | 1 | cs | TRUE
15 | LV_261-744_0_6_line_15 |  | 12 | 17 | 0.034604 | 0.125 | 0.08 | 261 | 0 | 0.364 | 1 | 1 | cs | TRUE
16 | LV_261-744_0_6_line_16 |  | 15 | 16 | 0.008229 | 0.125 | 0.08 | 261 | 0 | 0.364 | 1 | 2 | cs | TRUE
17 | LV_261-744_0_6_line_17 |  | 15 | 17 | 0.013727 | 0.125 | 0.08 | 261 | 0 | 0.364 | 1 | 1 | cs | TRUE
18 | LV_261-744_0_6_line_18 |  | 15 | 18 | 0.00792 | 0.125 | 0.08 | 261 | 0 | 0.364 | 1 | 1 | cs | TRUE
19 | LV_261-744_0_6_line_19 |  | 16 | 29 | 0.030107 | 0.125 | 0.08 | 261 | 0 | 0.364 | 1 | 1 | cs | TRUE
20 | LV_261-744_0_6_line_20 |  | 16 | 19 | 0.0092725 | 0.125 | 0.08 | 261 | 0 | 0.364 | 1 | 3 | cs | TRUE
21 | LV_261-744_0_6_line_21 |  | 18 | 32 | 0.013506 | 0.125 | 0.08 | 261 | 0 | 0.364 | 1 | 1 | cs | TRUE
22 | LV_261-744_0_6_line_22 |  | 19 | 20 | 0.010698 | 0.125 | 0.08 | 261 | 0 | 0.364 | 1 | 3 | cs | TRUE
23 | LV_261-744_0_6_line_23 |  | 19 | 21 | 0.010191 | 0.125 | 0.08 | 261 | 0 | 0.364 | 1 | 1 | cs | TRUE
24 | LV_261-744_0_6_line_24 |  | 20 | 27 | 0.010089 | 0.125 | 0.08 | 261 | 0 | 0.364 | 1 | 1 | cs | TRUE
25 | LV_261-744_0_6_line_25 |  | 20 | 28 | 0.0083673 | 0.125 | 0.08 | 261 | 0 | 0.364 | 1 | 3 | cs | TRUE
26 | LV_261-744_0_6_line_26 |  | 21 | 71 | 0.012402 | 0.125 | 0.08 | 261 | 0 | 0.364 | 1 | 1 | cs | TRUE
27 | LV_261-744_0_6_line_27 |  | 22 | 66 | 0.003923 | 0.125 | 0.08 | 261 | 0 | 0.364 | 1 | 1 | cs | TRUE
28 | LV_261-744_0_6_line_28 |  | 23 | 24 | 0.029772 | 0.125 | 0.08 | 261 | 0 | 0.364 | 1 | 1 | cs | TRUE
29 | LV_261-744_0_6_line_29 |  | 23 | 25 | 0.0057143 | 0.125 | 0.08 | 261 | 0 | 0.364 | 1 | 1 | cs | TRUE
30 | LV_261-744_0_6_line_30 |  | 23 | 26 | 0.0091725 | 0.125 | 0.08 | 261 | 0 | 0.364 | 1 | 1 | cs | TRUE
31 | LV_261-744_0_6_line_31 |  | 24 | 72 | 0.010783 | 0.125 | 0.08 | 261 | 0 | 0.364 | 1 | 1 | cs | TRUE
32 | LV_261-744_0_6_line_32 |  | 25 | 73 | 0.029194 | 0.125 | 0.08 | 261 | 0 | 0.364 | 1 | 1 | cs | TRUE
33 | LV_261-744_0_6_line_33 |  | 26 | 30 | 0.026692 | 0.125 | 0.08 | 261 | 0 | 0.364 | 1 | 1 | cs | TRUE
34 | LV_261-744_0_6_line_34 |  | 26 | 31 | 0.0077591 | 0.125 | 0.08 | 261 | 0 | 0.364 | 1 | 1 | cs | TRUE
35 | LV_261-744_0_6_line_35 |  | 27 | 34 | 0.018981 | 0.125 | 0.08 | 261 | 0 | 0.364 | 1 | 1 | cs | TRUE
36 | LV_261-744_0_6_line_36 |  | 28 | 51 | 0.015027 | 0.125 | 0.08 | 261 | 0 | 0.364 | 1 | 3 | cs | TRUE
37 | LV_261-744_0_6_line_37 |  | 32 | 57 | 0.010972 | 0.125 | 0.08 | 261 | 0 | 0.364 | 1 | 1 | cs | TRUE
38 | LV_261-744_0_6_line_38 |  | 33 | 34 | 0.0078761 | 0.125 | 0.08 | 261 | 0 | 0.364 | 1 | 1 | cs | TRUE
39 | LV_261-744_0_6_line_39 |  | 33 | 35 | 0.013129 | 0.125 | 0.08 | 261 | 0 | 0.364 | 1 | 1 | cs | TRUE
40 | LV_261-744_0_6_line_40 |  | 34 | 48 | 0.010895 | 0.125 | 0.08 | 261 | 0 | 0.364 | 1 | 1 | cs | TRUE
41 | LV_261-744_0_6_line_41 |  | 35 | 53 | 0.028331 | 0.125 | 0.08 | 261 | 0 | 0.364 | 1 | 1 | cs | TRUE
42 | LV_261-744_0_6_line_42 |  | 36 | 37 | 0.0073274 | 0.125 | 0.08 | 261 | 0 | 0.364 | 1 | 1 | cs | TRUE
43 | LV_261-744_0_6_line_43 |  | 36 | 38 | 0.017276 | 0.125 | 0.08 | 261 | 0 | 0.364 | 1 | 1 | cs | TRUE
44 | LV_261-744_0_6_line_44 |  | 37 | 53 | 0.0033799 | 0.125 | 0.08 | 261 | 0 | 0.364 | 1 | 1 | cs | TRUE
45 | LV_261-744_0_6_line_45 |  | 38 | 49 | 0.021591 | 0.125 | 0.08 | 261 | 0 | 0.364 | 1 | 1 | cs | TRUE
46 | LV_261-744_0_6_line_46 |  | 39 | 40 | 0.040093 | 0.125 | 0.08 | 261 | 0 | 0.364 | 1 | 1 | cs | TRUE
47 | LV_261-744_0_6_line_47 |  | 39 | 41 | 0.024164 | 0.125 | 0.08 | 261 | 0 | 0.364 | 1 | 1 | cs | TRUE
48 | LV_261-744_0_6_line_48 |  | 40 | 52 | 0.012742 | 0.125 | 0.08 | 261 | 0 | 0.364 | 1 | 1 | cs | TRUE
49 | LV_261-744_0_6_line_49 |  | 40 | 46 | 0.059084 | 0.125 | 0.08 | 261 | 0 | 0.364 | 1 | 1 | cs | TRUE
50 | LV_261-744_0_6_line_50 |  | 40 | 49 | 0.0077971 | 0.125 | 0.08 | 261 | 0 | 0.364 | 1 | 1 | cs | TRUE
51 | LV_261-744_0_6_line_51 |  | 42 | 43 | 0.0045422 | 0.125 | 0.08 | 261 | 0 | 0.364 | 1 | 1 | cs | TRUE
52 | LV_261-744_0_6_line_52 |  | 42 | 44 | 0.005137 | 0.125 | 0.08 | 261 | 0 | 0.364 | 1 | 1 | cs | TRUE
53 | LV_261-744_0_6_line_53 |  | 42 | 45 | 0.028152 | 0.125 | 0.08 | 261 | 0 | 0.364 | 1 | 1 | cs | TRUE
54 | LV_261-744_0_6_line_54 |  | 43 | 51 | 0.011204 | 0.125 | 0.08 | 261 | 0 | 0.364 | 1 | 2 | cs | TRUE
55 | LV_261-744_0_6_line_55 |  | 44 | 67 | 0.0088016 | 0.125 | 0.08 | 261 | 0 | 0.364 | 1 | 1 | cs | TRUE
56 | LV_261-744_0_6_line_56 |  | 45 | 74 | 0.00089258 | 0.125 | 0.08 | 261 | 0 | 0.364 | 1 | 1 | cs | TRUE
57 | LV_261-744_0_6_line_57 |  | 46 | 47 | 0.0048067 | 0.125 | 0.08 | 261 | 0 | 0.364 | 1 | 1 | cs | TRUE
58 | LV_261-744_0_6_line_58 |  | 48 | 75 | 0.01172 | 0.125 | 0.08 | 261 | 0 | 0.364 | 1 | 1 | cs | TRUE
59 | LV_261-744_0_6_line_59 |  | 49 | 50 | 0.021852 | 0.125 | 0.08 | 261 | 0 | 0.364 | 1 | 1 | cs | TRUE
60 | LV_261-744_0_6_line_60 |  | 50 | 54 | 0.022152 | 0.125 | 0.08 | 261 | 0 | 0.364 | 1 | 1 | cs | TRUE
61 | LV_261-744_0_6_line_61 |  | 54 | 55 | 0.051203 | 0.125 | 0.08 | 261 | 0 | 0.364 | 1 | 1 | cs | TRUE
62 | LV_261-744_0_6_line_62 |  | 55 | 70 | 0.0347 | 0.125 | 0.08 | 261 | 0 | 0.364 | 1 | 1 | cs | TRUE
63 | LV_261-744_0_6_line_63 |  | 56 | 57 | 0.029756 | 0.125 | 0.08 | 261 | 0 | 0.364 | 1 | 1 | cs | TRUE
64 | LV_261-744_0_6_line_64 |  | 58 | 59 | 0.039985 | 0.125 | 0.08 | 261 | 0 | 0.364 | 1 | 1 | cs | TRUE
65 | LV_261-744_0_6_line_65 |  | 58 | 60 | 0.005273 | 0.125 | 0.08 | 261 | 0 | 0.364 | 1 | 1 | cs | TRUE
66 | LV_261-744_0_6_line_66 |  | 59 | 61 | 0.032239 | 0.125 | 0.08 | 261 | 0 | 0.364 | 1 | 1 | cs | TRUE
67 | LV_261-744_0_6_line_67 |  | 59 | 62 | 0.032743 | 0.125 | 0.08 | 261 | 0 | 0.364 | 1 | 1 | cs | TRUE
68 | LV_261-744_0_6_line_68 |  | 60 | 63 | 0.076399 | 0.125 | 0.08 | 261 | 0 | 0.364 | 1 | 1 | cs | TRUE
69 | LV_261-744_0_6_line_69 |  | 61 | 64 | 0.046349 | 0.125 | 0.08 | 261 | 0 | 0.364 | 1 | 1 | cs | TRUE
70 | LV_261-744_0_6_line_70 |  | 62 | 78 | 0.020957 | 0.125 | 0.08 | 261 | 0 | 0.364 | 1 | 1 | cs | TRUE
71 | LV_261-744_0_6_line_71 |  | 63 | 79 | 0.032654 | 0.125 | 0.08 | 261 | 0 | 0.364 | 1 | 1 | cs | TRUE
72 | LV_261-744_0_6_line_72 |  | 64 | 80 | 0.019848 | 0.125 | 0.08 | 261 | 0 | 0.364 | 1 | 1 | cs | TRUE
73 | LV_261-744_0_6_line_73 |  | 65 | 66 | 0.027074 | 0.125 | 0.08 | 261 | 0 | 0.364 | 1 | 1 | cs | TRUE
74 | LV_261-744_0_6_line_74 |  | 67 | 77 | 0.02308 | 0.125 | 0.08 | 261 | 0 | 0.364 | 1 | 1 | cs | TRUE
75 | LV_261-744_0_6_line_75 |  | 68 | 69 | 0.016813 | 0.125 | 0.08 | 261 | 0 | 0.364 | 1 | 1 | cs | TRUE
76 | LV_261-744_0_6_line_76 |  | 69 | 81 | 0.017521 | 0.125 | 0.08 | 261 | 0 | 0.364 | 1 | 1 | cs | TRUE
77 | LV_261-744_0_6_line_77 |  | 71 | 83 | 0.012442 | 0.125 | 0.08 | 261 | 0 | 0.364 | 1 | 1 | cs | TRUE
78 | LV_261-744_0_6_line_78 |  | 72 | 83 | 0.013025 | 0.125 | 0.08 | 261 | 0 | 0.364 | 1 | 1 | cs | TRUE
79 | LV_261-744_0_6_line_79 |  | 74 | 79 | 0.02359 | 0.125 | 0.08 | 261 | 0 | 0.364 | 1 | 1 | cs | TRUE
80 | LV_261-744_0_6_line_80 |  | 75 | 81 | 0.021704 | 0.125 | 0.08 | 261 | 0 | 0.364 | 1 | 1 | cs | TRUE
81 | LV_261-744_0_6_line_81 |  | 76 | 77 | 0.023345 | 0.125 | 0.08 | 261 | 0 | 0.364 | 1 | 1 | cs | TRUE
82 | LV_261-744_0_6_line_82 |  | 78 | 82 | 0.019364 | 0.125 | 0.08 | 261 | 0 | 0.364 | 1 | 1 | cs | TRUE

## trafo
| name | std_type | hv_bus | lv_bus | sn_mva | vn_hv_kv | vn_lv_kv | vk_percent | vkr_percent | pfe_kw | i0_percent | shift_degree | tap_side | tap_neutral | tap_min | tap_max | tap_step_percent | tap_step_degree | tap_pos | tap_phase_shifter | parallel | df | in_service
0 | LV_261-744_0_6_trafo_31 | 0.63 MVA 20/0.4 kV | 84 | 16 | 0.63 | 20 | 0.4 | 6 | 1.206 | 1.65 | 0.2619 | 150 | hv | 0 | -2 | 2 | 2.5 | 0 | 0 | FALSE | 1 | 1 | TRUE

## line_geodata
| x0 | y0 | x1 | y1 | x2 | y2 | x3 | y3 | x4 | y4 | x5 | y5 | x6 | y6 | x7 | y7 | x8 | y8
0 | 2683998.8601 | 1250890.7384 | 2683997.7794 | 1250890.9562
1 | 2684018.6739 | 1250886.7471 | 2683998.8601 | 1250890.7384
2 | 2684032.1431 | 1250883.4578 | 2684018.6739 | 1250886.7471
3 | 2684018.6739 | 1250886.7471 | 2684004.9227 | 1250837.5442
4 | 2684032.1431 | 1250883.4578 | 2684033.2572 | 1250886.3424
5 | 2684032.1431 | 1250883.4578 | 2684035.0116 | 1250882.6087
6 | 2684004.9227 | 1250837.5442 | 2684004.9028 | 1250837.4728
7 | 2683941.5646 | 1250898.0519 | 2683941.5084 | 1250894.5596
8 | 2683941.7952 | 1250901.491 | 2683941.5646 | 1250898.0519
9 | 2683941.5084 | 1250894.5596 | 2683966.111 | 1250891.7691
10 | 2683941.5084 | 1250894.5596 | 2683939.0106 | 1250895.0245 | 2683937.1545 | 1250892.8188 | 2683936.803 | 1250889.9228 | 2683936.2819 | 1250882.5579
11 | 2683941.7952 | 1250901.491 | 2683973.0367 | 1250897.863
12 | 2683941.7952 | 1250901.491 | 2683938.2238 | 1250904.198 | 2683939.336 | 1250915.1354
13 | 2684033.2572 | 1250886.3424 | 2684037.9036 | 1250898.3379
14 | 2684000.3532 | 1250821.1939 | 2684004.9028 | 1250837.4728
15 | 2683936.2819 | 1250882.5579 | 2683935.457 | 1250870.9006 | 2683934.4959 | 1250868.9411 | 2683932.6445 | 1250855.7495 | 2683932.0132 | 1250848.3627
16 | 2683930.8443 | 1250834.686 | 2683931.5143 | 1250831.6266 | 2683932.7691 | 1250829.9097 | 2683935.7124 | 1250829.4399
17 | 2683930.8443 | 1250834.686 | 2683932.0132 | 1250848.3627
18 | 2683922.961 | 1250835.3527 | 2683926.012 | 1250835.2736 | 2683930.8443 | 1250834.686
19 | 2683935.7124 | 1250829.4399 | 2683940.2574 | 1250829.9491 | 2683953.3634 | 1250829.3899 | 2683965.7211 | 1250828.1888
20 | 2683935.7124 | 1250829.4399 | 2683936.4406 | 1250824.402 | 2683936.3791 | 1250820.2203
21 | 2683922.961 | 1250835.3527 | 2683923.5981 | 1250842.0667 | 2683924.107 | 1250848.8091
22 | 2683936.3791 | 1250820.2203 | 2683932.5584 | 1250819.2098 | 2683930.3204 | 1250816.7874 | 2683929.2877 | 1250813.4815
23 | 2683936.3791 | 1250820.2203 | 2683946.5692 | 1250820.3193
24 | 2683929.2877 | 1250813.4815 | 2683928.4624 | 1250803.426
25 | 2683920.9214 | 1250813.5964 | 2683924.2291 | 1250813.521 | 2683929.2877 | 1250813.4815
26 | 2683958.9169 | 1250819.4628 | 2683951.3624 | 1250820.3659 | 2683946.5692 | 1250820.3193
27 | 2684037.9036 | 1250898.3379 | 2684039.3205 | 1250901.996
28 | 2684022.7971 | 1250803.6434 | 2684011.4807 | 1250807.3635 | 2683995.9968 | 1250812.7036 | 2683994.5502 | 1250813.0187
29 | 2684022.7971 | 1250803.6434 | 2684028.2327 | 1250801.8806
30 | 2684022.7971 | 1250803.6434 | 2684024.09 | 1250807.2311 | 2684025.6175 | 1250812.3677
31 | 2683994.5502 | 1250813.0187 | 2683984.0137 | 1250815.3134
32 | 2684028.2327 | 1250801.8806 | 2684056.0031 | 1250792.8749
33 | 2684025.6175 | 1250812.3677 | 2684014.018 | 1250816.3618 | 2684000.3532 | 1250821.1939
34 | 2684025.6175 | 1250812.3677 | 2684032.954 | 1250809.8419
35 | 2683927.2299 | 1250784.4862 | 2683927.9036 | 1250796.6159 | 2683928.4624 | 1250803.426
36 | 2683920.9214 | 1250813.5964 | 2683920.6803 | 1250816.2283 | 2683919.3348 | 1250817.9439 | 2683917.0409 | 1250818.9344 | 2683909.4117 | 1250817.8521
37 | 2683924.107 | 1250848.8091 | 2683924.9327 | 1250859.7504
38 | 2683919.5435 | 1250786.1675 | 2683922.343 | 1250785.7291 | 2683927.2299 | 1250784.4862
39 | 2683919.5435 | 1250786.1675 | 2683918.9391 | 1250773.0528
40 | 2683927.2299 | 1250784.4862 | 2683937.7902 | 1250781.8072
41 | 2683919.5666 | 1250744.7358 | 2683919.3225 | 1250751.1493 | 2683918.8102 | 1250770.2564 | 2683918.9391 | 1250773.0528
42 | 2683919.6952 | 1250741.3584 | 2683922.7963 | 1250741.4802 | 2683927.0129 | 1250741.729
43 | 2683927.0129 | 1250741.729 | 2683928.7296 | 1250724.5385
44 | 2683919.6952 | 1250741.3584 | 2683919.5666 | 1250744.7358
45 | 2683930.8751 | 1250703.0548 | 2683928.7296 | 1250724.5385
46 | 2683923.1663 | 1250704.1798 | 2683922.0655 | 1250701.4177 | 2683919.9371 | 1250699.2415 | 2683920.3377 | 1250696.0114 | 2683921.0109 | 1250691.1284 | 2683923.0658 | 1250689.9566 | 2683924.6571 | 1250687.4106 | 2683925.917 | 1250678.9443 | 2683927.2481 | 1250667.0543
47 | 2683927.2481 | 1250667.0543 | 2683926.8121 | 1250661.5996 | 2683924.9811 | 1250658.6826 | 2683922.6154 | 1250661.0064 | 2683914.1523 | 1250664.7449 | 2683911.4783 | 1250664.5765
48 | 2683923.1663 | 1250704.1798 | 2683921.7944 | 1250716.8477
49 | 2683873.8541 | 1250709.4524 | 2683884.0081 | 1250702.5243 | 2683892.8717 | 1250698.758 | 2683901.1877 | 1250696.3406 | 2683912.2698 | 1250695.3078 | 2683920.3377 | 1250696.0114 | 2683919.9371 | 1250699.2415 | 2683922.0655 | 1250701.4177 | 2683923.1663 | 1250704.1798
50 | 2683923.1663 | 1250704.1798 | 2683926.3989 | 1250703.5473 | 2683930.8751 | 1250703.0548
51 | 2683897.6585 | 1250820.7725 | 2683898.3185 | 1250816.2785
52 | 2683897.005 | 1250825.867 | 2683897.6585 | 1250820.7725
53 | 2683897.6585 | 1250820.7725 | 2683882.4799 | 1250818.9563 | 2683869.6611 | 1250817.8701
54 | 2683909.4117 | 1250817.8521 | 2683898.3185 | 1250816.2785
55 | 2683897.005 | 1250825.867 | 2683888.2731 | 1250824.7614
56 | 2683868.7718 | 1250817.7948 | 2683868.7718 | 1250817.7948 | 2683869.6611 | 1250817.8701
57 | 2683873.8541 | 1250709.4524 | 2683869.9607 | 1250712.2711
58 | 2683937.7902 | 1250781.8072 | 2683949.1502 | 1250778.9253
59 | 2683930.8751 | 1250703.0548 | 2683939.2881 | 1250703.919 | 2683951.8964 | 1250699.3956
60 | 2683972.7072 | 1250691.8278 | 2683970.4887 | 1250692.8193 | 2683966.7188 | 1250694.0779 | 2683951.8964 | 1250699.3956
61 | 2684014.6327 | 1250721.3995 | 2683972.7072 | 1250691.8278
62 | 2684014.6327 | 1250721.3995 | 2684012.2636 | 1250722.3667 | 2684009.6752 | 1250723.3529 | 2684004.7935 | 1250722.6276 | 2683996.7446 | 1250726.4386 | 2683982.1728 | 1250731.8108
63 | 2683927.6226 | 1250889.3817 | 2683926.7965 | 1250881.6638 | 2683925.8672 | 1250872.1324 | 2683924.9327 | 1250859.7504
64 | 2683750.0256 | 1250870.3439 | 2683748.9547 | 1250871.8743 | 2683748.1447 | 1250874.1646 | 2683748.4233 | 1250876.8817 | 2683751.0923 | 1250881.4005 | 2683756.0808 | 1250888.443 | 2683759.9549 | 1250892.6231 | 2683764.5332 | 1250897.18 | 2683769.623 | 1250901.8666
65 | 2683747.5322 | 1250865.6941 | 2683750.0256 | 1250870.3439
66 | 2683793.9019 | 1250923.159 | 2683788.0116 | 1250917.9608 | 2683770.5246 | 1250902.7022 | 2683769.623 | 1250901.8666
67 | 2683769.623 | 1250901.8666 | 2683776.548 | 1250894.7592 | 2683783.8579 | 1250886.5897 | 2683788.9934 | 1250881.1138 | 2683792.0933 | 1250878.062
68 | 2683747.5322 | 1250865.6941 | 2683788.4081 | 1250840.3083 | 2683809.2252 | 1250829.3723 | 2683813.7594 | 1250827.9004
69 | 2683793.9019 | 1250923.159 | 2683816.1199 | 1250898.0322 | 2683824.6585 | 1250892.66 | 2683827.1217 | 1250891.5066
70 | 2683792.0933 | 1250878.062 | 2683795.4626 | 1250874.7449 | 2683800.5985 | 1250869.7694 | 2683808.4451 | 1250865.2048
71 | 2683813.7594 | 1250827.9004 | 2683832.0382 | 1250821.9671 | 2683845.2821 | 1250819.7006
72 | 2683844.6001 | 1250882.2343 | 2683840.0097 | 1250885.4718 | 2683827.1217 | 1250891.5066
73 | 2684039.3205 | 1250901.996 | 2684049.0993 | 1250927.2419
74 | 2683888.2731 | 1250824.7614 | 2683885.6335 | 1250824.4272 | 2683873.6471 | 1250823.2345 | 2683865.2732 | 1250823.2025
75 | 2683986.8294 | 1250768.1214 | 2684002.7691 | 1250762.774
76 | 2683970.1873 | 1250773.5884 | 2683971.606 | 1250773.2285 | 2683986.8294 | 1250768.1214
77 | 2683971.2706 | 1250817.9859 | 2683958.9169 | 1250819.4628
78 | 2683984.0137 | 1250815.3134 | 2683972.317 | 1250817.8609 | 2683971.2706 | 1250817.9859
79 | 2683845.2821 | 1250819.7006 | 2683849.9811 | 1250818.8964 | 2683868.7718 | 1250817.7948
80 | 2683949.1502 | 1250778.9253 | 2683970.1873 | 1250773.5884
81 | 2683842.0342 | 1250825.0822 | 2683847.3144 | 1250824.3516 | 2683859.6741 | 1250823.1812 | 2683865.2732 | 1250823.2025
82 | 2683825.8907 | 1250856.8062 | 2683809.0705 | 1250864.841 | 2683808.4451 | 1250865.2048

## bus_geodata
| x | y | coords
0 | 2683998.8601 | 1250890.7384
1 | 2683997.7794 | 1250890.9562
2 | 2684018.6739 | 1250886.7471
3 | 2684032.1431 | 1250883.4578
4 | 2684004.9227 | 1250837.5442
5 | 2683941.5646 | 1250898.0519
6 | 2683941.5084 | 1250894.5596
7 | 2683941.7952 | 1250901.491
8 | 2684033.2572 | 1250886.3424
9 | 2684035.0116 | 1250882.6087
10 | 2684004.9028 | 1250837.4728
11 | 2683966.111 | 1250891.7691
12 | 2683936.2819 | 1250882.5579
13 | 2683973.0367 | 1250897.863
14 | 2683939.336 | 1250915.1354
15 | 2683930.8443 | 1250834.686
16 | 2683935.7124 | 1250829.4399
17 | 2683932.0132 | 1250848.3627
18 | 2683922.961 | 1250835.3527
19 | 2683936.3791 | 1250820.2203
20 | 2683929.2877 | 1250813.4815
21 | 2683946.5692 | 1250820.3193
22 | 2684037.9036 | 1250898.3379
23 | 2684022.7971 | 1250803.6434
24 | 2683994.5502 | 1250813.0187
25 | 2684028.2327 | 1250801.8806
26 | 2684025.6175 | 1250812.3677
27 | 2683928.4624 | 1250803.426
28 | 2683920.9214 | 1250813.5964
29 | 2683965.7211 | 1250828.1888
30 | 2684000.3532 | 1250821.1939
31 | 2684032.954 | 1250809.8419
32 | 2683924.107 | 1250848.8091
33 | 2683919.5435 | 1250786.1675
34 | 2683927.2299 | 1250784.4862
35 | 2683918.9391 | 1250773.0528
36 | 2683927.0129 | 1250741.729
37 | 2683919.6952 | 1250741.3584
38 | 2683928.7296 | 1250724.5385
39 | 2683927.2481 | 1250667.0543
40 | 2683923.1663 | 1250704.1798
41 | 2683911.4783 | 1250664.5765
42 | 2683897.6585 | 1250820.7725
43 | 2683898.3185 | 1250816.2785
44 | 2683897.005 | 1250825.867
45 | 2683869.6611 | 1250817.8701
46 | 2683873.8541 | 1250709.4524
47 | 2683869.9607 | 1250712.2711
48 | 2683937.7902 | 1250781.8072
49 | 2683930.8751 | 1250703.0548
50 | 2683951.8964 | 1250699.3956
51 | 2683909.4117 | 1250817.8521
52 | 2683921.7944 | 1250716.8477
53 | 2683919.5666 | 1250744.7358
54 | 2683972.7072 | 1250691.8278
55 | 2684014.6327 | 1250721.3995
56 | 2683927.6226 | 1250889.3817
57 | 2683924.9327 | 1250859.7504
58 | 2683750.0256 | 1250870.3439
59 | 2683769.623 | 1250901.8666
60 | 2683747.5322 | 1250865.6941
61 | 2683793.9019 | 1250923.159
62 | 2683792.0933 | 1250878.062
63 | 2683813.7594 | 1250827.9004
64 | 2683827.1217 | 1250891.5066
65 | 2684049.0993 | 1250927.2419
66 | 2684039.3205 | 1250901.996
67 | 2683888.2731 | 1250824.7614
68 | 2684002.7691 | 1250762.774
69 | 2683986.8294 | 1250768.1214
70 | 2683982.1728 | 1250731.8108
71 | 2683958.9169 | 1250819.4628
72 | 2683984.0137 | 1250815.3134
73 | 2684056.0031 | 1250792.8749
74 | 2683868.7718 | 1250817.7948
75 | 2683949.1502 | 1250778.9253
76 | 2683842.0342 | 1250825.0822
77 | 2683865.2732 | 1250823.2025
78 | 2683808.4451 | 1250865.2048
79 | 2683845.2821 | 1250819.7006
80 | 2683844.6001 | 1250882.2343
81 | 2683970.1873 | 1250773.5884
82 | 2683825.8907 | 1250856.8062
83 | 2683971.2706 | 1250817.9859
84 | 2683936.4406 | 1250824.402

## line_std_types
| c_nf_per_km | r_ohm_per_km | x_ohm_per_km | max_i_ka | type | q_mm2 | alpha | voltage_rating
NAYY 4x50 SE | 210 | 0.642 | 0.083 | 0.142 | cs | 50 | 0.00403 | LV
NAYY 4x120 SE | 264 | 0.225 | 0.08 | 0.242 | cs | 120 | 0.00403 | LV
NAYY 4x150 SE | 261 | 0.208 | 0.08 | 0.27 | cs | 150 | 0.00403 | LV
NA2XS2Y 1x95 RM/25 12/20 kV | 216 | 0.313 | 0.132 | 0.252 | cs | 95 | 0.00403 | MV
NA2XS2Y 1x185 RM/25 12/20 kV | 273 | 0.161 | 0.117 | 0.362 | cs | 185 | 0.00403 | MV
NA2XS2Y 1x240 RM/25 12/20 kV | 304 | 0.122 | 0.112 | 0.421 | cs | 240 | 0.00403 | MV
NA2XS2Y 1x95 RM/25 6/10 kV | 315 | 0.313 | 0.123 | 0.249 | cs | 95 | 0.00403 | MV
NA2XS2Y 1x185 RM/25 6/10 kV | 406 | 0.161 | 0.11 | 0.358 | cs | 185 | 0.00403 | MV
NA2XS2Y 1x240 RM/25 6/10 kV | 456 | 0.122 | 0.105 | 0.416 | cs | 240 | 0.00403 | MV
NA2XS2Y 1x150 RM/25 12/20 kV | 250 | 0.206 | 0.116 | 0.319 | cs | 150 | 0.00403 | MV
NA2XS2Y 1x120 RM/25 12/20 kV | 230 | 0.253 | 0.119 | 0.283 | cs | 120 | 0.00403 | MV
NA2XS2Y 1x70 RM/25 12/20 kV | 190 | 0.443 | 0.132 | 0.22 | cs | 70 | 0.00403 | MV
NA2XS2Y 1x150 RM/25 6/10 kV | 360 | 0.206 | 0.11 | 0.315 | cs | 150 | 0.00403 | MV
NA2XS2Y 1x120 RM/25 6/10 kV | 340 | 0.253 | 0.113 | 0.28 | cs | 120 | 0.00403 | MV
NA2XS2Y 1x70 RM/25 6/10 kV | 280 | 0.443 | 0.123 | 0.217 | cs | 70 | 0.00403 | MV
N2XS(FL)2Y 1x120 RM/35 64/110 kV | 112 | 0.153 | 0.166 | 0.366 | cs | 120 | 0.00393 | HV
N2XS(FL)2Y 1x185 RM/35 64/110 kV | 125 | 0.099 | 0.156 | 0.457 | cs | 185 | 0.00393 | HV
N2XS(FL)2Y 1x240 RM/35 64/110 kV | 135 | 0.075 | 0.149 | 0.526 | cs | 240 | 0.00393 | HV
N2XS(FL)2Y 1x300 RM/35 64/110 kV | 144 | 0.06 | 0.144 | 0.588 | cs | 300 | 0.00393 | HV
15-AL1/3-ST1A 0.4 | 11 | 1.8769 | 0.35 | 0.105 | ol | 16 | 0.00403 | LV
24-AL1/4-ST1A 0.4 | 11.25 | 1.2012 | 0.335 | 0.14 | ol | 24 | 0.00403 | LV
48-AL1/8-ST1A 0.4 | 12.2 | 0.5939 | 0.3 | 0.21 | ol | 48 | 0.00403 | LV
94-AL1/15-ST1A 0.4 | 13.2 | 0.306 | 0.29 | 0.35 | ol | 94 | 0.00403 | LV
34-AL1/6-ST1A 10.0 | 9.7 | 0.8342 | 0.36 | 0.17 | ol | 34 | 0.00403 | MV
48-AL1/8-ST1A 10.0 | 10.1 | 0.5939 | 0.35 | 0.21 | ol | 48 | 0.00403 | MV
70-AL1/11-ST1A 10.0 | 10.4 | 0.4132 | 0.339 | 0.29 | ol | 70 | 0.00403 | MV
94-AL1/15-ST1A 10.0 | 10.75 | 0.306 | 0.33 | 0.35 | ol | 94 | 0.00403 | MV
122-AL1/20-ST1A 10.0 | 11.1 | 0.2376 | 0.323 | 0.41 | ol | 122 | 0.00403 | MV
149-AL1/24-ST1A 10.0 | 11.25 | 0.194 | 0.315 | 0.47 | ol | 149 | 0.00403 | MV
34-AL1/6-ST1A 20.0 | 9.15 | 0.8342 | 0.382 | 0.17 | ol | 34 | 0.00403 | MV
48-AL1/8-ST1A 20.0 | 9.5 | 0.5939 | 0.372 | 0.21 | ol | 48 | 0.00403 | MV
70-AL1/11-ST1A 20.0 | 9.7 | 0.4132 | 0.36 | 0.29 | ol | 70 | 0.00403 | MV
94-AL1/15-ST1A 20.0 | 10 | 0.306 | 0.35 | 0.35 | ol | 94 | 0.00403 | MV
122-AL1/20-ST1A 20.0 | 10.3 | 0.2376 | 0.344 | 0.41 | ol | 122 | 0.00403 | MV
149-AL1/24-ST1A 20.0 | 10.5 | 0.194 | 0.337 | 0.47 | ol | 149 | 0.00403 | MV
184-AL1/30-ST1A 20.0 | 10.75 | 0.1571 | 0.33 | 0.535 | ol | 184 | 0.00403 | MV
243-AL1/39-ST1A 20.0 | 11 | 0.1188 | 0.32 | 0.645 | ol | 243 | 0.00403 | MV
48-AL1/8-ST1A 110.0 | 8 | 0.5939 | 0.46 | 0.21 | ol | 48 | 0.00403 | HV
70-AL1/11-ST1A 110.0 | 8.4 | 0.4132 | 0.45 | 0.29 | ol | 70 | 0.00403 | HV
94-AL1/15-ST1A 110.0 | 8.65 | 0.306 | 0.44 | 0.35 | ol | 94 | 0.00403 | HV
122-AL1/20-ST1A 110.0 | 8.5 | 0.2376 | 0.43 | 0.41 | ol | 122 | 0.00403 | HV
149-AL1/24-ST1A 110.0 | 8.75 | 0.194 | 0.41 | 0.47 | ol | 149 | 0.00403 | HV
184-AL1/30-ST1A 110.0 | 8.8 | 0.1571 | 0.4 | 0.535 | ol | 184 | 0.00403 | HV
243-AL1/39-ST1A 110.0 | 9 | 0.1188 | 0.39 | 0.645 | ol | 243 | 0.00403 | HV
305-AL1/39-ST1A 110.0 | 9.2 | 0.0949 | 0.38 | 0.74 | ol | 305 | 0.00403 | HV
490-AL1/64-ST1A 110.0 | 9.75 | 0.059 | 0.37 | 0.96 | ol | 490 | 0.00403 | HV
679-AL1/86-ST1A 110.0 | 9.95 | 0.042 | 0.36 | 1.15 | ol | 679 | 0.00403 | HV
490-AL1/64-ST1A 220.0 | 10 | 0.059 | 0.285 | 0.96 | ol | 490 | 0.00403 | HV
679-AL1/86-ST1A 220.0 | 11.7 | 0.042 | 0.275 | 1.15 | ol | 679 | 0.00403 | HV
490-AL1/64-ST1A 380.0 | 11 | 0.059 | 0.253 | 0.96 | ol | 490 | 0.00403 | HV
679-AL1/86-ST1A 380.0 | 14.6 | 0.042 | 0.25 | 1.15 | ol | 679 | 0.00403 | HV

## trafo_std_types
| i0_percent | pfe_kw | vkr_percent | sn_mva | vn_lv_kv | vn_hv_kv | vk_percent | shift_degree | vector_group | tap_side | tap_neutral | tap_min | tap_max | tap_step_degree | tap_step_percent | tap_phase_shifter
160 MVA 380/110 kV | 0.06 | 60 | 0.25 | 160 | 110 | 380 | 12.2 | 0 | Yy0 | hv | 0 | -9 | 9 | 0 | 1.5 | FALSE
100 MVA 220/110 kV | 0.06 | 55 | 0.26 | 100 | 110 | 220 | 12 | 0 | Yy0 | hv | 0 | -9 | 9 | 0 | 1.5 | FALSE
63 MVA 110/20 kV | 0.04 | 22 | 0.32 | 63 | 20 | 110 | 18 | 150 | YNd5 | hv | 0 | -9 | 9 | 0 | 1.5 | FALSE
40 MVA 110/20 kV | 0.05 | 18 | 0.34 | 40 | 20 | 110 | 16.2 | 150 | YNd5 | hv | 0 | -9 | 9 | 0 | 1.5 | FALSE
25 MVA 110/20 kV | 0.07 | 14 | 0.41 | 25 | 20 | 110 | 12 | 150 | YNd5 | hv | 0 | -9 | 9 | 0 | 1.5 | FALSE
63 MVA 110/10 kV | 0.04 | 22 | 0.32 | 63 | 10 | 110 | 18 | 150 | YNd5 | hv | 0 | -9 | 9 | 0 | 1.5 | FALSE
40 MVA 110/10 kV | 0.05 | 18 | 0.34 | 40 | 10 | 110 | 16.2 | 150 | YNd5 | hv | 0 | -9 | 9 | 0 | 1.5 | FALSE
25 MVA 110/10 kV | 0.07 | 14 | 0.41 | 25 | 10 | 110 | 12 | 150 | YNd5 | hv | 0 | -9 | 9 | 0 | 1.5 | FALSE
0.25 MVA 20/0.4 kV | 0.32 | 0.8 | 1.44 | 0.25 | 0.4 | 20 | 6 | 150 | Yzn5 | hv | 0 | -2 | 2 | 0 | 2.5 | FALSE
0.4 MVA 20/0.4 kV | 0.3375 | 1.35 | 1.425 | 0.4 | 0.4 | 20 | 6 | 150 | Dyn5 | hv | 0 | -2 | 2 | 0 | 2.5 | FALSE
0.63 MVA 20/0.4 kV | 0.2619 | 1.65 | 1.206 | 0.63 | 0.4 | 20 | 6 | 150 | Dyn5 | hv | 0 | -2 | 2 | 0 | 2.5 | FALSE
0.25 MVA 10/0.4 kV | 0.24 | 0.6 | 1.2 | 0.25 | 0.4 | 10 | 4 | 150 | Dyn5 | hv | 0 | -2 | 2 | 0 | 2.5 | FALSE
0.4 MVA 10/0.4 kV | 0.2375 | 0.95 | 1.325 | 0.4 | 0.4 | 10 | 4 | 150 | Dyn5 | hv | 0 | -2 | 2 | 0 | 2.5 | FALSE
0.63 MVA 10/0.4 kV | 0.1873 | 1.18 | 1.0794 | 0.63 | 0.4 | 10 | 4 | 150 | Dyn5 | hv | 0 | -2 | 2 | 0 | 2.5 | FALSE

## trafo3w_std_types
| sn_hv_mva | sn_mv_mva | sn_lv_mva | vn_hv_kv | vn_mv_kv | vn_lv_kv | vk_hv_percent | vk_mv_percent | vk_lv_percent | vkr_hv_percent | vkr_mv_percent | vkr_lv_percent | pfe_kw | i0_percent | shift_mv_degree | shift_lv_degree | vector_group | tap_side | tap_neutral | tap_min | tap_max | tap_step_percent
63/25/38 MVA 110/20/10 kV | 63 | 25 | 38 | 110 | 20 | 10 | 10.4 | 10.4 | 10.4 | 0.28 | 0.32 | 0.35 | 35 | 0.89 | 0 | 0 | YN0yn0yn0 | hv | 0 | -10 | 10 | 1.2
63/25/38 MVA 110/10/10 kV | 63 | 25 | 38 | 110 | 10 | 10 | 10.4 | 10.4 | 10.4 | 0.28 | 0.32 | 0.35 | 35 | 0.89 | 0 | 0 | YN0yn0yn0 | hv | 0 | -10 | 10 | 1.2

## fuse_std_types
| fuse_type | i_rated_a | t_avg | t_min | t_total | x_avg | x_min | x_total
HV 100A | HV 100A | 100 | 0 | [10.0, 3.64, 0.854, 0.281, 0.1, 0.0531, 0.022, 0.01] | [10.0, 4.267, 1.21, 0.403, 0.1, 0.058, 0.022, 0.01] | 0 | [300.0, 350.0, 450.0, 550.0, 700.0, 850.0, 1200.0, 1752.0] | [600.0, 700.0, 900.0, 1150.0, 1665.0, 2000.0, 3000.0, 4313.0]
HV 10A | HV 10A | 10 | 0 | [10.0, 1675.0, 0.344, 0.156, 0.1, 0.0417, 0.0171, 0.01] | [10.0, 1.3, 0.3, 0.155, 0.1, 0.0555, 0.023, 0.01] | 0 | [30.0, 32.0, 35.0, 37.0, 39.0, 50.0, 70.0, 88.0] | [60.0, 70.0, 80.0, 87.0, 94.0, 110.0, 150.0, 216.0]
HV 125A | HV 125A | 125 | 0 | [10.0, 1.82, 0.344, 0.1, 0.0467, 0.0269, 0.01] | [10.0, 2.478, 0.426, 0.1, 0.0427, 0.0211, 0.01] | 0 | [375.0, 500.0, 700.0, 925.0, 1200.0, 1500.0, 2341.0] | [750.0, 1000.0, 1500.0, 2200.0, 3000.0, 4000.0, 5765.0]
HV 160A | HV 160A | 160 | 0 | [10.0, 4.15, 1.03, 0.198, 0.1, 0.051, 0.0172, 0.01] | [10.0, 2.3, 0.734, 0.274, 0.1, 0.046, 0.0177, 0.01] | 0 | [480.0, 550.0, 700.0, 1000.0, 1260.0, 1600.0, 2500.0, 3227.0] | [960.0, 1300.0, 1700.0, 2200.0, 2996.0, 4000.0, 6000.0, 7946.0]
HV 16A | HV 16A | 16 | 0 | [10.0, 0.352, 0.164, 0.1, 0.0649, 0.0342, 0.01] | [10.0, 2.34, 0.722, 0.181, 0.1, 0.055, 0.0296, 0.01] | 0 | [48.0, 60.0, 65.0, 71.0, 80.0, 100.0, 162.0] | [96.0, 110.0, 125.0, 150.0, 168.0, 200.0, 250.0, 398.0]
HV 200A | HV 200A | 200 | 0 | [10.0, 4.267, 1.21, 0.403, 0.1, 0.058, 0.022, 0.01] | [10.0, 3.73, 1.654, 0.328, 0.1, 0.0531, 0.019, 0.01] | 0 | [600.0, 700.0, 900.0, 1150.0, 1665.0, 2000.0, 3000.0, 4313.0] | [1200.0, 1500.0, 1800.0, 2700.0, 3960.0, 5000.0, 7500.0, 10620.0]
HV 20A | HV 20A | 20 | 0 | [10.0, 1.3, 0.3, 0.155, 0.1, 0.0555, 0.023, 0.01] | [10.0, 1.3, 0.161, 0.1, 0.0611, 0.0399, 0.0141, 0.01] | 0 | [60.0, 70.0, 80.0, 87.0, 94.0, 110.0, 150.0, 216.0] | [120.0, 150.0, 200.0, 223.0, 260.0, 300.0, 450.0, 532.0]
HV 25A | HV 25A | 25 | 0 | [10.0, 2.512, 0.833, 0.299, 0.1, 0.0372, 0.0223, 0.01] | [10.0, 3.125, 0.597, 0.198, 0.1, 0.0378, 0.022, 0.01] | 0 | [75.0, 82.0, 90.0, 100.0, 124.0, 170.0, 200.0, 289.0] | [150.0, 170.0, 210.0, 250.0, 294.0, 400.0, 500.0, 711.0]
HV 31.5A | HV 31.5A | 31.5 | 0 | [10.0, 2.34, 0.722, 0.181, 0.1, 0.055, 0.0296, 0.01] | [10.0, 2.84, 0.368, 0.164, 0.1, 0.0621, 0.0378, 0.0195, 0.01] | 0 | [95.0, 110.0, 125.0, 150.0, 165.0, 200.0, 250.0, 390.0] | [189.0, 220.0, 300.0, 350.0, 393.0, 450.0, 530.0, 700.0, 960.0]
HV 40A | HV 40A | 40 | 0 | [10.0, 1.3, 0.161, 0.1, 0.0611, 0.0399, 0.0141, 0.01] | [10.0, 2.05, 0.369, 0.198, 0.1, 0.051, 0.0298, 0.01] | 0 | [120.0, 150.0, 200.0, 223.0, 260.0, 300.0, 450.0, 532.0] | [240.0, 300.0, 400.0, 450.0, 530.0, 650.0, 800.0, 1311.0]
HV 50A | HV 50A | 50 | 0 | [10.0, 3.215, 0.597, 0.198, 0.1, 0.0378, 0.022, 0.01] | [10.0, 3.64, 0.854, 0.281, 0.1, 0.0531, 0.022, 0.01] | 0 | [150.0, 170.0, 210.0, 250.0, 294.0, 400.0, 500.0, 711.0] | [300.0, 350.0, 450.0, 550.0, 700.0, 850.0, 1200.0, 1752.0]
HV 6.3A | HV 6.3A | 6.3 | 0 | [10.0, 1.39, 0.344, 0.168, 0.1, 0.056, 0.0263, 0.01] | [10.0, 1.711, 0.516, 0.198, 0.1, 0.0634, 0.0303, 0.01] | 0 | [19.0, 19.5, 20.4, 20.8, 22.0, 25.0, 32.0, 48.0] | [38.0, 40.0, 43.0, 48.0, 53.0, 60.0, 75.0, 118.0]
HV 63A | HV 63A | 63 | 0 | [10.0, 2.84, 0.368, 0.164, 0.1, 0.0621, 0.0378, 0.0195, 0.01] | [10.0, 1.82, 0.344, 0.1, 0.0467, 0.0269, 0.01] | 0 | [189.0, 220.0, 300.0, 350.0, 393.0, 450.0, 530.0, 700.0, 961.0] | [378.0, 500.0, 700.0, 934.0, 1200.0, 1500.0, 2366.0]
HV 80A | HV 80A | 80 | 0 | [10.0, 2.05, 0.369, 0.198, 0.1, 0.051, 0.0298, 0.01] | [10.0, 4.15, 1.03, 0.198, 0.1, 0.051, 0.0172, 0.01] | 0 | [240.0, 300.0, 400.0, 450.0, 530.0, 650.0, 800.0, 1311.0] | [480.0, 550.0, 700.0, 1000.0, 1260.0, 1600.0, 2500.0, 3227.0]
Siemens NH-1-100 | Siemens NH-1-100 | 100 | [5400.0, 2000.0, 400.0, 20.0, 1.0, 0.2, 0.012, 0.004] | 0 | 0 | [150.0, 190.0, 250.0, 430.0, 900.0, 1250.0, 2700.0, 3600.0] | 0 | 0
Siemens NH-1-125 | Siemens NH-1-125 | 125 | [4800.0, 120.0, 7.0, 0.1, 0.004] | 0 | 0 | [180.0, 400.0, 740.0, 2000.0, 4250.0] | 0 | 0
Siemens NH-1-16 | Siemens NH-1-16 | 16 | [4000.0, 400.0, 2.0, 0.1, 0.04, 0.01] | 0 | 0 | [26.0, 35.0, 75.0, 150.0, 200.0, 300.0] | 0 | 0
Siemens NH-1-160 | Siemens NH-1-160 | 160 | [4800.0, 120.0, 7.0, 0.1, 0.004] | 0 | 0 | [210.0, 500.0, 900.0, 2300.0, 5000.0] | 0 | 0
Siemens NH-1-25 | Siemens NH-1-25 | 25 | [4000.0, 1000.0, 10.0, 0.2, 0.02, 0.01] | 0 | 0 | [40.0, 50.0, 100.0, 210.0, 400.0, 500.0] | 0 | 0
Siemens NH-1-50 | Siemens NH-1-50 | 50 | [4000.0, 40.0, 4.0, 1.0, 0.02, 0.01] | 0 | 0 | [86.0, 200.0, 300.0, 400.0, 1000.0, 1280.0] | 0 | 0
Siemens NH-1-63 | Siemens NH-1-63 | 63 | [4000.0, 100.0, 10.0, 2.0, 0.04, 0.01] | 0 | 0 | [100.0, 200.0, 300.0, 400.0, 1000.0, 1500.0] | 0 | 0
Siemens NH-1-80 | Siemens NH-1-80 | 80 | [4800.0, 120.0, 7.0, 0.1, 0.01] | 0 | 0 | [150.58, 250.0, 450.0, 1150.0, 2470.0] | 0 | 0
Siemens NH-2-1000 | Siemens NH-2-1000 | 1000 | [4800.0, 120.0, 7.0, 0.1, 0.004] | 0 | 0 | [1900.0, 3500.0, 8400.0, 24000.0, 52000.0] | 0 | 0
Siemens NH-2-200 | Siemens NH-2-200 | 200 | [4800.0, 120.0, 7.0, 0.1, 0.004] | 0 | 0 | [280.0, 650.0, 1200.0, 3000.0, 7000.0] | 0 | 0
Siemens NH-2-224 | Siemens NH-2-224 | 224 | [4800.0, 120.0, 7.0, 0.2, 0.04, 0.004] | 0 | 0 | [400.0, 750.0, 1453.0, 3025.0, 4315.0, 7600.0] | 0 | 0
Siemens NH-2-250 | Siemens NH-2-250 | 250 | [4800.0, 120.0, 7.0, 0.1, 0.004] | 0 | 0 | [450.0, 800.0, 1650.0, 4000.0, 8500.0] | 0 | 0
Siemens NH-2-315 | Siemens NH-2-315 | 315 | [4800.0, 120.0, 7.0, 0.1, 0.004] | 0 | 0 | [550.0, 920.0, 1900.0, 5000.0, 11000.0] | 0 | 0
Siemens NH-2-355 | Siemens NH-2-355 | 355 | [4800.0, 120.0, 6.0, 0.1, 0.004] | 0 | 0 | [650.0, 1116.27, 2350.0, 5840.0, 12790.0] | 0 | 0
Siemens NH-2-400 | Siemens NH-2-400 | 400 | [4800.0, 120.0, 7.0, 0.1, 0.004] | 0 | 0 | [720.0, 1350.0, 2800.0, 6500.0, 15000.0] | 0 | 0
Siemens NH-2-425 | Siemens NH-2-425 | 425 | [4800.0, 120.0, 7.0, 0.1, 0.004] | 0 | 0 | [850.0, 1500.0, 3050.0, 7500.0, 16500.0] | 0 | 0
Siemens NH-2-630 | Siemens NH-2-630 | 630 | [4800.0, 120.0, 7.0, 0.1, 0.004] | 0 | 0 | [1200.0, 2000.0, 4800.0, 12000.0, 26000.0] | 0 | 0

## res_bus
| vm_pu | va_degree | p_mw | q_mvar
0 | 0.98559 | -0.27758 | 0.0077136 | 0.0019332
1 | 0.98558 | -0.27766 | 0.0041574 | 0.0010419
2 | 0.98581 | -0.27327 | 0 | 0
3 | 0.98547 | -0.27974 | 0 | 0
4 | 0.98759 | -0.23856 | 0.0066294 | 0.0016615
5 | 0.99388 | -0.11749 | 0 | 0
6 | 0.99412 | -0.11286 | 0 | 0
7 | 0.99365 | -0.12207 | 0 | 0
8 | 0.98542 | -0.28084 | 0 | 0
9 | 0.98546 | -0.28008 | 0.0062952 | 0.0015777
10 | 0.98759 | -0.2385 | 0.00462 | 0.0011579
11 | 0.99397 | -0.11591 | 0.0069806 | 0.0017495
12 | 0.9953 | -0.090096 | 0.010372 | 0.0025995
13 | 0.99259 | -0.14259 | 0.03692 | 0.009253
14 | 0.99311 | -0.13253 | 0.038282 | 0.0095943
15 | 0.99947 | -0.010082 | 0 | 0
16 | 1 | 0 | -0.53438 | -0.13514
17 | 0.99823 | -0.033909 | 0.0068046 | 0.0017054
18 | 0.99918 | -0.015771 | 0 | 0
19 | 0.99892 | -0.02056 | 0 | 0
20 | 0.99809 | -0.036422 | 0 | 0
21 | 0.99774 | -0.043152 | 0.0056579 | 0.001418
22 | 0.98518 | -0.28541 | 0.0079711 | 0.0019977
23 | 0.99003 | -0.19134 | 0 | 0
24 | 0.99271 | -0.13943 | 0.0048861 | 0.0012246
25 | 0.9898 | -0.19578 | 0.025168 | 0.0063077
26 | 0.98957 | -0.20024 | 0 | 0
27 | 0.9971 | -0.055372 | 0.010505 | 0.0026327
28 | 0.99771 | -0.043609 | 0 | 0
29 | 0.99981 | -0.0035688 | 0.0067992 | 0.001704
30 | 0.98836 | -0.22365 | 0 | 0
31 | 0.98953 | -0.20099 | 0.0053844 | 0.0013495
32 | 0.99867 | -0.02548 | 0.010596 | 0.0026557
33 | 0.99485 | -0.098426 | 0 | 0
34 | 0.99542 | -0.087616 | 0 | 0
35 | 0.99392 | -0.11647 | 0.0086925 | 0.0021786
36 | 0.99147 | -0.16355 | 0 | 0
37 | 0.99191 | -0.15507 | 0 | 0
38 | 0.99044 | -0.18355 | 0.018367 | 0.0046031
39 | 0.98929 | -0.20588 | 0 | 0
40 | 0.9893 | -0.20558 | 0 | 0
41 | 0.98928 | -0.20606 | 0.00041987 | 0.00010523
42 | 0.99573 | -0.081612 | 0 | 0
43 | 0.99631 | -0.070507 | 0.0030452 | 0.00076321
44 | 0.99568 | -0.082499 | 0 | 0
45 | 0.99238 | -0.14584 | 0.0027665 | 0.00069336
46 | 0.98809 | -0.22919 | 0 | 0
47 | 0.98799 | -0.23111 | 0.022409 | 0.0056162
48 | 0.99523 | -0.091212 | 0.0031706 | 0.00079463
49 | 0.98951 | -0.20155 | 0 | 0
50 | 0.98915 | -0.20851 | 0.00024007 | 6.0168e-05
51 | 0.99704 | -0.056529 | 0.0050091 | 0.0012554
52 | 0.98923 | -0.20698 | 0.0061663 | 0.0015454
53 | 0.99212 | -0.15117 | 0.0040366 | 0.0010117
54 | 0.98879 | -0.21547 | 0 | 0
55 | 0.98797 | -0.23159 | 0 | 0
56 | 0.9977 | -0.044147 | 0.024594 | 0.0061639
57 | 0.99837 | -0.031341 | 0.0059631 | 0.0014945
58 | 0.98611 | -0.26723 | 0 | 0
59 | 0.98478 | -0.29305 | 0 | 0
60 | 0.98629 | -0.26382 | 0 | 0
61 | 0.98404 | -0.30745 | 0 | 0
62 | 0.98445 | -0.29961 | 0.0036125 | 0.00090539
63 | 0.98882 | -0.21469 | 0.0033779 | 0.00084658
64 | 0.98298 | -0.3282 | 0.0085799 | 0.0021503
65 | 0.985 | -0.28909 | 0.0058571 | 0.0014679
66 | 0.98514 | -0.28624 | 0.0059569 | 0.0014929
67 | 0.9956 | -0.084018 | 0.0034632 | 0.00086795
68 | 0.99462 | -0.10294 | 0.003204 | 0.000803
69 | 0.99467 | -0.10199 | 0.0059247 | 0.0014849
70 | 0.9874 | -0.24252 | 0.017635 | 0.0044198
71 | 0.99636 | -0.069486 | 0.0053652 | 0.0013446
72 | 0.99374 | -0.11977 | 0.0055245 | 0.0013846
73 | 0.9893 | -0.20542 | 0.018553 | 0.0046498
74 | 0.99228 | -0.14784 | 0.021524 | 0.0053944
75 | 0.99506 | -0.094427 | 0.0031699 | 0.00079444
76 | 0.9954 | -0.087958 | 0.0033122 | 0.00083011
77 | 0.99547 | -0.086597 | 0.0030407 | 0.00076207
78 | 0.9843 | -0.30245 | 0.0046264 | 0.0011595
79 | 0.99001 | -0.1918 | 0.065681 | 0.016461
80 | 0.98269 | -0.33402 | 0.016257 | 0.0040745
81 | 0.99482 | -0.099171 | 0.0032856 | 0.00082346
82 | 0.98425 | -0.30346 | 0.0029021 | 0.00072733
83 | 0.99504 | -0.094804 | 0.0070221 | 0.0017599
84 | 0.99998 | 149.9956 | 0 | 0

## res_line
| p_from_mw | q_from_mvar | p_to_mw | q_to_mvar | pl_mw | ql_mvar | i_from_ka | i_to_ka | i_ka | vm_from_pu | va_from_degree | vm_to_pu | va_to_degree | loading_percent
0 | 0.0041574 | 0.0010419 | -0.0041574 | -0.0010419 | 1.6287e-08 | -3.625e-09 | 0.0062767 | 0.0062767 | 0.0062767 | 0.98559 | -0.27758 | 0.98558 | -0.27766 | 1.7244
1 | -0.011871 | -0.0029751 | 0.011873 | 0.0029764 | 2.4346e-06 | 1.3005e-06 | 0.017923 | 0.017922 | 0.017923 | 0.98559 | -0.27758 | 0.98581 | -0.27327 | 4.9238
2 | 0.026095 | 0.0065449 | -0.026087 | -0.00654 | 8.0453e-06 | 4.9728e-06 | 0.03939 | 0.039391 | 0.039391 | 0.98581 | -0.27327 | 0.98547 | -0.27974 | 10.8216
3 | -0.037968 | -0.0095214 | 0.038031 | 0.009561 | 6.293e-05 | 3.9623e-05 | 0.057313 | 0.057313 | 0.057313 | 0.98581 | -0.27327 | 0.98759 | -0.23856 | 15.7453
4 | 0.019792 | 0.0049622 | -0.019791 | -0.0049616 | 1.0352e-06 | 6.2317e-07 | 0.029885 | 0.029885 | 0.029885 | 0.98547 | -0.27974 | 0.98542 | -0.28084 | 8.2102
5 | 0.0062953 | 0.0015777 | -0.0062952 | -0.0015777 | 1.0136e-07 | 2.6758e-08 | 0.0095055 | 0.0095055 | 0.0095055 | 0.98547 | -0.27974 | 0.98546 | -0.28008 | 2.6114
6 | -0.044661 | -0.011222 | 0.044661 | 0.011223 | 1.2594e-07 | 7.9653e-08 | 0.067301 | 0.067301 | 0.067301 | 0.98759 | -0.23856 | 0.98759 | -0.2385 | 18.4894
7 | -0.075273 | -0.018893 | 0.07529 | 0.018903 | 1.6639e-05 | 1.0604e-05 | 0.11271 | 0.11271 | 0.11271 | 0.99388 | -0.11749 | 0.99412 | -0.11286 | 30.9634
8 | 0.075273 | 0.018893 | -0.075257 | -0.018882 | 1.642e-05 | 1.0464e-05 | 0.11271 | 0.11271 | 0.11271 | 0.99388 | -0.11749 | 0.99365 | -0.12207 | 30.9634
9 | 0.0069816 | 0.0017498 | -0.0069806 | -0.0017495 | 1.014e-06 | 3.2798e-07 | 0.01045 | 0.01045 | 0.01045 | 0.99412 | -0.11286 | 0.99397 | -0.11591 | 2.871
10 | -0.082272 | -0.020653 | 0.082361 | 0.02071 | 8.9436e-05 | 5.7035e-05 | 0.12316 | 0.12316 | 0.12316 | 0.99412 | -0.11286 | 0.9953 | -0.090096 | 33.8343
11 | 0.036956 | 0.0092757 | -0.03692 | -0.009253 | 3.613e-05 | 2.2716e-05 | 0.055348 | 0.055348 | 0.055348 | 0.99365 | -0.12207 | 0.99259 | -0.14259 | 15.2054
12 | 0.038301 | 0.0096063 | -0.038282 | -0.0095943 | 1.9093e-05 | 1.2019e-05 | 0.057359 | 0.057359 | 0.057359 | 0.99365 | -0.12207 | 0.99311 | -0.13253 | 15.758
13 | 0.019791 | 0.0049616 | -0.019786 | -0.004959 | 4.3084e-06 | 2.5935e-06 | 0.029885 | 0.029885 | 0.029885 | 0.98542 | -0.28084 | 0.98518 | -0.28541 | 8.2102
14 | -0.049281 | -0.01238 | 0.049316 | 0.012403 | 3.4956e-05 | 2.2155e-05 | 0.074262 | 0.074262 | 0.074262 | 0.98759 | -0.2385 | 0.98836 | -0.22365 | 20.4017
15 | -0.092733 | -0.023309 | 0.092983 | 0.023469 | 0.0002495 | 0.00015923 | 0.13866 | 0.13866 | 0.13866 | 0.9953 | -0.090096 | 0.99823 | -0.033909 | 38.0944
16 | -0.14111 | -0.035595 | 0.14118 | 0.035638 | 6.8149e-05 | 4.34e-05 | 0.21016 | 0.21016 | 0.21016 | 0.99947 | -0.010082 | 1 | 0 | 28.8686
17 | 0.099901 | 0.025247 | -0.099787 | -0.025174 | 0.00011398 | 7.2769e-05 | 0.14881 | 0.14881 | 0.14881 | 0.99947 | -0.010082 | 0.99823 | -0.033909 | 40.881
18 | 0.041207 | 0.010348 | -0.041196 | -0.010341 | 1.1181e-05 | 7.052e-06 | 0.061357 | 0.061357 | 0.061357 | 0.99947 | -0.010082 | 0.99918 | -0.015771 | 16.8562
19 | 0.0068004 | 0.0017044 | -0.0067992 | -0.001704 | 1.1561e-06 | 3.4498e-07 | 0.010119 | 0.010119 | 0.010119 | 1 | 0 | 0.99981 | -0.0035688 | 2.78
20 | 0.38475 | 0.097799 | -0.38437 | -0.097555 | 0.00038055 | 0.00024319 | 0.573 | 0.573 | 0.573 | 1 | 0 | 0.99892 | -0.02056 | 52.4726
21 | 0.041196 | 0.010341 | -0.041177 | -0.010329 | 1.9067e-05 | 1.2026e-05 | 0.061357 | 0.061357 | 0.061357 | 0.99918 | -0.015771 | 0.99867 | -0.02548 | 16.8563
22 | 0.25649 | 0.065073 | -0.25629 | -0.064948 | 0.0001955 | 0.0001247 | 0.38235 | 0.38235 | 0.38235 | 0.99892 | -0.02056 | 0.99809 | -0.036422 | 35.0139
23 | 0.12788 | 0.032482 | -0.12774 | -0.032393 | 0.0001389 | 8.8762e-05 | 0.19065 | 0.19065 | 0.19065 | 0.99892 | -0.02056 | 0.99774 | -0.043152 | 52.376
24 | 0.10792 | 0.027309 | -0.10782 | -0.027247 | 9.805e-05 | 6.262e-05 | 0.16098 | 0.16098 | 0.16098 | 0.99809 | -0.036422 | 0.9971 | -0.055372 | 44.2259
25 | 0.14838 | 0.037639 | -0.14833 | -0.037607 | 5.1254e-05 | 3.2475e-05 | 0.22137 | 0.22137 | 0.22137 | 0.99809 | -0.036422 | 0.99771 | -0.043609 | 20.272
26 | 0.12208 | 0.030975 | -0.12193 | -0.030877 | 0.0001544 | 9.8657e-05 | 0.18221 | 0.18221 | 0.18221 | 0.99774 | -0.043152 | 0.99636 | -0.069486 | 50.0578
27 | 0.011815 | 0.0029613 | -0.011815 | -0.002961 | 4.685e-07 | 2.4989e-07 | 0.017846 | 0.017846 | 0.017846 | 0.98518 | -0.28541 | 0.98514 | -0.28624 | 4.9027
28 | -0.098518 | -0.02477 | 0.098763 | 0.024927 | 0.00024488 | 0.00015634 | 0.1481 | 0.1481 | 0.1481 | 0.99003 | -0.19134 | 0.99271 | -0.13943 | 40.6871
29 | 0.043739 | 0.010968 | -0.04373 | -0.010963 | 9.2614e-06 | 5.8539e-06 | 0.065742 | 0.065742 | 0.065742 | 0.99003 | -0.19134 | 0.9898 | -0.19578 | 18.061
30 | 0.054779 | 0.013802 | -0.054756 | -0.013787 | 2.3331e-05 | 1.4814e-05 | 0.082359 | 0.082359 | 0.082359 | 0.99003 | -0.19134 | 0.98957 | -0.20024 | 22.6261
31 | -0.10365 | -0.026151 | 0.10375 | 0.026214 | 9.7686e-05 | 6.2379e-05 | 0.15542 | 0.15542 | 0.15542 | 0.99271 | -0.13943 | 0.99374 | -0.11977 | 42.6991
32 | 0.018561 | 0.0046549 | -0.018553 | -0.0046498 | 8.5253e-06 | 5.0811e-06 | 0.027905 | 0.027906 | 0.027906 | 0.9898 | -0.19578 | 0.9893 | -0.20542 | 7.6664
33 | 0.049371 | 0.012438 | -0.049316 | -0.012403 | 5.5201e-05 | 3.4986e-05 | 0.074262 | 0.074262 | 0.074262 | 0.98957 | -0.20024 | 0.98836 | -0.22365 | 20.4017
34 | 0.0053846 | 0.0013495 | -0.0053844 | -0.0013495 | 1.9076e-07 | 2.2407e-08 | 0.0080969 | 0.0080969 | 0.0080969 | 0.98957 | -0.20024 | 0.98953 | -0.20099 | 2.2244
35 | 0.097314 | 0.024614 | -0.097164 | -0.024518 | 0.00015029 | 9.5938e-05 | 0.14531 | 0.14531 | 0.14531 | 0.9971 | -0.055372 | 0.99542 | -0.087616 | 39.9192
36 | 0.14833 | 0.037607 | -0.14823 | -0.037548 | 9.2051e-05 | 5.8324e-05 | 0.22137 | 0.22137 | 0.22137 | 0.99771 | -0.043609 | 0.99704 | -0.056529 | 20.272
37 | 0.030581 | 0.007673 | -0.030572 | -0.0076676 | 8.5441e-06 | 5.3247e-06 | 0.045569 | 0.045569 | 0.045569 | 0.99867 | -0.02548 | 0.99837 | -0.031341 | 12.5188
38 | -0.078359 | -0.019787 | 0.078399 | 0.019812 | 4.0607e-05 | 2.5886e-05 | 0.11725 | 0.11725 | 0.11725 | 0.99485 | -0.098426 | 0.99542 | -0.087616 | 32.2127
39 | 0.078359 | 0.019787 | -0.078291 | -0.019743 | 6.7688e-05 | 4.315e-05 | 0.11725 | 0.11725 | 0.11725 | 0.99485 | -0.098426 | 0.99392 | -0.11647 | 32.2128
40 | 0.018765 | 0.0047057 | -0.018761 | -0.0047037 | 3.2149e-06 | 1.9159e-06 | 0.028052 | 0.028052 | 0.028052 | 0.99542 | -0.087616 | 0.99523 | -0.091212 | 7.7065
41 | 0.069598 | 0.017565 | -0.069483 | -0.017491 | 0.00011544 | 7.3518e-05 | 0.10424 | 0.10424 | 0.10424 | 0.99392 | -0.11647 | 0.99212 | -0.15117 | 28.6376
42 | -0.065408 | -0.016455 | 0.065434 | 0.016472 | 2.649e-05 | 1.6859e-05 | 0.098187 | 0.098186 | 0.098187 | 0.99147 | -0.16355 | 0.99191 | -0.15507 | 26.9743
43 | 0.065408 | 0.016455 | -0.065345 | -0.016415 | 6.2457e-05 | 3.975e-05 | 0.098187 | 0.098187 | 0.098187 | 0.99147 | -0.16355 | 0.99044 | -0.18355 | 26.9743
44 | -0.065434 | -0.016472 | 0.065446 | 0.01648 | 1.2219e-05 | 7.7765e-06 | 0.098186 | 0.098186 | 0.098186 | 0.99191 | -0.15507 | 0.99212 | -0.15117 | 26.9743
45 | 0.046979 | 0.011812 | -0.046938 | -0.011787 | 4.0348e-05 | 2.5545e-05 | 0.070593 | 0.070593 | 0.070593 | 0.99044 | -0.18355 | 0.98951 | -0.20155 | 19.3937
46 | -0.00041987 | -0.00010492 | 0.00041988 | 0.00010441 | 5.9928e-09 | -5.1096e-07 | 0.00063143 | 0.00063125 | 0.00063143 | 0.98929 | -0.20588 | 0.9893 | -0.20558 | 0.17347
47 | 0.00041987 | 0.00010492 | -0.00041987 | -0.00010523 | 3.6134e-09 | -3.0794e-07 | 0.00063143 | 0.00063154 | 0.00063154 | 0.98929 | -0.20588 | 0.98928 | -0.20606 | 0.1735
48 | 0.0061667 | 0.0015455 | -0.0061663 | -0.0015454 | 4.1109e-07 | 9.9501e-08 | 0.0092754 | 0.0092755 | 0.0092755 | 0.9893 | -0.20558 | 0.98923 | -0.20698 | 2.5482
49 | 0.022436 | 0.0056329 | -0.022411 | -0.0056175 | 2.5238e-05 | 1.5394e-05 | 0.03375 | 0.03375 | 0.03375 | 0.9893 | -0.20558 | 0.98809 | -0.22919 | 9.272
50 | -0.029023 | -0.0072828 | 0.029028 | 0.0072863 | 5.5727e-06 | 3.4664e-06 | 0.043657 | 0.043657 | 0.043657 | 0.9893 | -0.20558 | 0.98951 | -0.20155 | 11.9936
51 | -0.14001 | -0.035421 | 0.14008 | 0.035468 | 7.465e-05 | 4.7717e-05 | 0.20935 | 0.20935 | 0.20935 | 0.99573 | -0.081612 | 0.99631 | -0.070507 | 57.5128
52 | 0.0098181 | 0.0024607 | -0.0098177 | -0.0024605 | 4.147e-07 | 1.9859e-07 | 0.014672 | 0.014672 | 0.014672 | 0.99573 | -0.081612 | 0.99568 | -0.082499 | 4.0309
53 | 0.13019 | 0.03296 | -0.12979 | -0.032704 | 0.00040008 | 0.00025569 | 0.19467 | 0.19467 | 0.19467 | 0.99573 | -0.081612 | 0.99238 | -0.14584 | 53.482
54 | -0.14313 | -0.036232 | 0.14322 | 0.036293 | 9.6114e-05 | 6.1221e-05 | 0.21389 | 0.21389 | 0.21389 | 0.99631 | -0.070507 | 0.99704 | -0.056529 | 29.3811
55 | 0.0098177 | 0.0024605 | -0.009817 | -0.0024602 | 7.1055e-07 | 3.4028e-07 | 0.014672 | 0.014672 | 0.014672 | 0.99568 | -0.082499 | 0.9956 | -0.084018 | 4.0309
56 | 0.12702 | 0.032011 | -0.12701 | -0.032003 | 1.215e-05 | 7.7647e-06 | 0.19053 | 0.19053 | 0.19053 | 0.99238 | -0.14584 | 0.99228 | -0.14784 | 52.3424
57 | 0.022411 | 0.0056175 | -0.022409 | -0.0056162 | 2.0532e-06 | 1.2525e-06 | 0.03375 | 0.03375 | 0.03375 | 0.98809 | -0.22919 | 0.98799 | -0.23111 | 9.272
58 | 0.015591 | 0.0039091 | -0.015588 | -0.0039077 | 2.3883e-06 | 1.3762e-06 | 0.023311 | 0.023311 | 0.023311 | 0.99523 | -0.091212 | 0.99506 | -0.094427 | 6.4042
59 | 0.01791 | 0.0045004 | -0.017904 | -0.0044969 | 5.9459e-06 | 3.5248e-06 | 0.026937 | 0.026937 | 0.026937 | 0.98951 | -0.20155 | 0.98915 | -0.20851 | 7.4002
60 | 0.017664 | 0.0044367 | -0.017658 | -0.0044332 | 5.8669e-06 | 3.4706e-06 | 0.026576 | 0.026576 | 0.026576 | 0.98915 | -0.20851 | 0.98879 | -0.21547 | 7.301
61 | 0.017658 | 0.0044332 | -0.017644 | -0.0044252 | 1.3561e-05 | 8.023e-06 | 0.026576 | 0.026576 | 0.026576 | 0.98879 | -0.21547 | 0.98797 | -0.23159 | 7.3011
62 | 0.017644 | 0.0044252 | -0.017635 | -0.0044198 | 9.1906e-06 | 5.4379e-06 | 0.026576 | 0.026576 | 0.026576 | 0.98797 | -0.23159 | 0.9874 | -0.24252 | 7.3011
63 | -0.024594 | -0.0061639 | 0.024609 | 0.0061731 | 1.5014e-05 | 9.2199e-06 | 0.036681 | 0.036681 | 0.036681 | 0.9977 | -0.044147 | 0.99837 | -0.031341 | 10.0772
64 | 0.036073 | 0.0090753 | -0.036029 | -0.0090473 | 4.4449e-05 | 2.7938e-05 | 0.054446 | 0.054446 | 0.054446 | 0.98611 | -0.26723 | 0.98478 | -0.29305 | 14.9578
65 | -0.036073 | -0.0090753 | 0.036079 | 0.0090789 | 5.8617e-06 | 3.6842e-06 | 0.054446 | 0.054446 | 0.054446 | 0.98611 | -0.26723 | 0.98629 | -0.26382 | 14.9577
66 | 0.024883 | 0.0062531 | -0.024866 | -0.0062426 | 1.7096e-05 | 1.0532e-05 | 0.037605 | 0.037605 | 0.037605 | 0.98478 | -0.29305 | 0.98404 | -0.30745 | 10.3311
67 | 0.011146 | 0.0027942 | -0.011142 | -0.0027924 | 3.4827e-06 | 1.8125e-06 | 0.016841 | 0.016842 | 0.016842 | 0.98478 | -0.29305 | 0.98445 | -0.29961 | 4.6268
68 | -0.036079 | -0.0090789 | 0.036164 | 0.0091323 | 8.4928e-05 | 5.3377e-05 | 0.054446 | 0.054446 | 0.054446 | 0.98629 | -0.26382 | 0.98882 | -0.21469 | 14.9577
69 | 0.024866 | 0.0062426 | -0.024842 | -0.0062274 | 2.4579e-05 | 1.5142e-05 | 0.037605 | 0.037605 | 0.037605 | 0.98404 | -0.30745 | 0.98298 | -0.3282 | 10.3311
70 | 0.0075296 | 0.001887 | -0.0075286 | -0.0018867 | 1.018e-06 | 3.8508e-07 | 0.011381 | 0.011381 | 0.011381 | 0.98445 | -0.29961 | 0.9843 | -0.30245 | 3.1267
71 | -0.039542 | -0.0099789 | 0.039586 | 0.010006 | 4.3394e-05 | 2.7353e-05 | 0.059529 | 0.059529 | 0.059529 | 0.98882 | -0.21469 | 0.99001 | -0.1918 | 16.3541
72 | 0.016262 | 0.0040771 | -0.016257 | -0.0040745 | 4.5106e-06 | 2.6352e-06 | 0.024617 | 0.024617 | 0.024617 | 0.98298 | -0.3282 | 0.98269 | -0.33402 | 6.763
73 | -0.0058571 | -0.0014679 | 0.0058578 | 0.0014681 | 7.9484e-07 | 1.6404e-07 | 0.0088482 | 0.008848 | 0.0088482 | 0.985 | -0.28909 | 0.98514 | -0.28624 | 2.4308
74 | 0.0063538 | 0.0015922 | -0.0063531 | -0.001592 | 7.8053e-07 | 1.9944e-07 | 0.0094963 | 0.0094964 | 0.0094964 | 0.9956 | -0.084018 | 0.99547 | -0.086597 | 2.6089
75 | -0.003204 | -0.000803 | 0.0032042 | 0.00080288 | 1.4486e-07 | -1.2551e-07 | 0.0047934 | 0.0047933 | 0.0047934 | 0.99462 | -0.10294 | 0.99467 | -0.10199 | 1.3169
76 | -0.0091289 | -0.0022878 | 0.0091301 | 0.0022883 | 1.2254e-06 | 5.568e-07 | 0.013657 | 0.013657 | 0.013657 | 0.99467 | -0.10199 | 0.99482 | -0.099171 | 3.7518
77 | 0.11657 | 0.029532 | -0.11642 | -0.029442 | 0.00014158 | 9.0448e-05 | 0.1742 | 0.1742 | 0.1742 | 0.99636 | -0.069486 | 0.99504 | -0.094804 | 47.8566
78 | -0.10927 | -0.027598 | 0.1094 | 0.027682 | 0.00013088 | 8.3596e-05 | 0.1637 | 0.1637 | 0.1637 | 0.99374 | -0.11977 | 0.99504 | -0.094804 | 44.9717
79 | 0.10549 | 0.026609 | -0.10527 | -0.026467 | 0.00022154 | 0.00014148 | 0.15825 | 0.15825 | 0.15825 | 0.99228 | -0.14784 | 0.99001 | -0.1918 | 43.475
80 | 0.012419 | 0.0031133 | -0.012416 | -0.0031118 | 2.807e-06 | 1.5146e-06 | 0.018571 | 0.018571 | 0.018571 | 0.99506 | -0.094427 | 0.99482 | -0.099171 | 5.102
81 | -0.0033122 | -0.00083011 | 0.0033124 | 0.00082994 | 2.1461e-07 | -1.6612e-07 | 0.0049513 | 0.0049512 | 0.0049513 | 0.9954 | -0.087958 | 0.99547 | -0.086597 | 1.3603
82 | 0.0029022 | 0.00072717 | -0.0029021 | -0.00072733 | 1.3978e-07 | -1.5666e-07 | 0.0043873 | 0.0043874 | 0.0043874 | 0.9843 | -0.30245 | 0.98425 | -0.30346 | 1.2053

## res_trafo
| p_hv_mw | q_hv_mvar | p_lv_mw | q_lv_mvar | pl_mw | ql_mvar | i_hv_ka | i_lv_ka | vm_hv_pu | va_hv_degree | vm_lv_pu | va_lv_degree | loading_percent
0 | -1.2729e-15 | -1.3162e-15 | 0.00165 | 1.2699e-07 | 0.00165 | 1.2699e-07 | 5.2857e-17 | 0.0023815 | 0.99998 | 149.9956 | 1 | 0 | 0.2619

## res_ext_grid
| p_mw | q_mvar
0 | 0.53438 | 0.13514

## res_load
| p_mw | q_mvar
0 | 0.0077136 | 0.0019332
1 | 0.0041574 | 0.0010419
2 | 0.0066294 | 0.0016615
3 | 0.0062952 | 0.0015777
4 | 0.00462 | 0.0011579
5 | 0.0069806 | 0.0017495
6 | 0.010372 | 0.0025995
7 | 0.03692 | 0.009253
8 | 0.038282 | 0.0095943
9 | 0.0068046 | 0.0017054
10 | 0.0056579 | 0.001418
11 | 0.0079711 | 0.0019977
12 | 0.0048861 | 0.0012246
13 | 0.025168 | 0.0063077
14 | 0.010505 | 0.0026327
15 | 0.0067992 | 0.001704
16 | 0.0053844 | 0.0013495
17 | 0.010596 | 0.0026557
18 | 0.0086925 | 0.0021786
19 | 0.018367 | 0.0046031
20 | 0.00041987 | 0.00010523
21 | 0.0030452 | 0.00076321
22 | 0.0027665 | 0.00069336
23 | 0.022409 | 0.0056162
24 | 0.0031706 | 0.00079463
25 | 0.00024007 | 6.0168e-05
26 | 0.0050091 | 0.0012554
27 | 0.0061663 | 0.0015454
28 | 0.0040366 | 0.0010117
29 | 0.024594 | 0.0061639
30 | 0.0059631 | 0.0014945
31 | 0.0036125 | 0.00090539
32 | 0.0033779 | 0.00084658
33 | 0.0085799 | 0.0021503
34 | 0.0058571 | 0.0014679
35 | 0.0059569 | 0.0014929
36 | 0.0034632 | 0.00086795
37 | 0.003204 | 0.000803
38 | 0.0059247 | 0.0014849
39 | 0.017635 | 0.0044198
40 | 0.0053652 | 0.0013446
41 | 0.0055245 | 0.0013846
42 | 0.018553 | 0.0046498
43 | 0.021524 | 0.0053944
44 | 0.0031699 | 0.00079444
45 | 0.0033122 | 0.00083011
46 | 0.0030407 | 0.00076207
47 | 0.0046264 | 0.0011595
48 | 0.065681 | 0.016461
49 | 0.016257 | 0.0040745
50 | 0.0032856 | 0.00082346
51 | 0.0029021 | 0.00072733
52 | 0.0070221 | 0.0017599

## dtypes
| element | column | dtype
0 | bus | name | object
1 | bus | vn_kv | float64
2 | bus | type | object
3 | bus | zone | object
4 | bus | in_service | bool
5 | load | name | object
6 | load | bus | uint32
7 | load | p_mw | float64
8 | load | q_mvar | float64
9 | load | const_z_percent | float64
10 | load | const_i_percent | float64
11 | load | sn_mva | float64
12 | load | scaling | float64
13 | load | in_service | bool
14 | load | type | object
15 | ext_grid | name | object
16 | ext_grid | bus | uint32
17 | ext_grid | vm_pu | float64
18 | ext_grid | va_degree | float64
19 | ext_grid | slack_weight | float64
20 | ext_grid | in_service | bool
21 | line | name | object
22 | line | std_type | object
23 | line | from_bus | uint32
24 | line | to_bus | uint32
25 | line | length_km | float64
26 | line | r_ohm_per_km | float64
27 | line | x_ohm_per_km | float64
28 | line | c_nf_per_km | float64
29 | line | g_us_per_km | float64
30 | line | max_i_ka | float64
31 | line | df | float64
32 | line | parallel | uint32
33 | line | type | object
34 | line | in_service | bool
35 | trafo | name | object
36 | trafo | std_type | object
37 | trafo | hv_bus | uint32
38 | trafo | lv_bus | uint32
39 | trafo | sn_mva | float64
40 | trafo | vn_hv_kv | float64
41 | trafo | vn_lv_kv | float64
42 | trafo | vk_percent | float64
43 | trafo | vkr_percent | float64
44 | trafo | pfe_kw | float64
45 | trafo | i0_percent | float64
46 | trafo | shift_degree | float64
47 | trafo | tap_side | object
48 | trafo | tap_neutral | int32
49 | trafo | tap_min | int32
50 | trafo | tap_max | int32
51 | trafo | tap_step_percent | float64
52 | trafo | tap_step_degree | float64
53 | trafo | tap_pos | int32
54 | trafo | tap_phase_shifter | bool
55 | trafo | parallel | uint32
56 | trafo | df | float64
57 | trafo | in_service | bool
58 | line_geodata | coords | object
59 | bus_geodata | x | float64
60 | bus_geodata | y | float64
61 | bus_geodata | coords | object
62 | res_bus | vm_pu | float64
63 | res_bus | va_degree | float64
64 | res_bus | p_mw | float64
65 | res_bus | q_mvar | float64
66 | res_line | p_from_mw | float64
67 | res_line | q_from_mvar | float64
68 | res_line | p_to_mw | float64
69 | res_line | q_to_mvar | float64
70 | res_line | pl_mw | float64
71 | res_line | ql_mvar | float64
72 | res_line | i_from_ka | float64
73 | res_line | i_to_ka | float64
74 | res_line | i_ka | float64
75 | res_line | vm_from_pu | float64
76 | res_line | va_from_degree | float64
77 | res_line | vm_to_pu | float64
78 | res_line | va_to_degree | float64
79 | res_line | loading_percent | float64
80 | res_trafo | p_hv_mw | float64
81 | res_trafo | q_hv_mvar | float64
82 | res_trafo | p_lv_mw | float64
83 | res_trafo | q_lv_mvar | float64
84 | res_trafo | pl_mw | float64
85 | res_trafo | ql_mvar | float64
86 | res_trafo | i_hv_ka | float64
87 | res_trafo | i_lv_ka | float64
88 | res_trafo | vm_hv_pu | float64
89 | res_trafo | va_hv_degree | float64
90 | res_trafo | vm_lv_pu | float64
91 | res_trafo | va_lv_degree | float64
92 | res_trafo | loading_percent | float64
93 | res_ext_grid | p_mw | float64
94 | res_ext_grid | q_mvar | float64
95 | res_load | p_mw | float64
96 | res_load | q_mvar | float64

## parameters
| version | format_version | converged | OPF_converged | name | f_hz | sn_mva
0 | 2.14.6 | 2.14.0 | TRUE | FALSE |  | 50 | 1