## bus
| name | vn_kv | type | zone | in_service
0 | bus_LV_261-747_0_1_node_0 | 0.4 | n |  | TRUE
1 | bus_LV_261-747_0_1_node_1 | 0.4 | n |  | TRUE
2 | bus_LV_261-747_0_1_node_2 | 0.4 | n |  | TRUE
3 | bus_LV_261-747_0_1_node_4 | 0.4 | n |  | TRUE
4 | bus_LV_261-747_0_1_node_5 | 0.4 | n |  | TRUE
5 | bus_LV_261-747_0_1_node_15 | 0.4 | n |  | TRUE
6 | bus_LV_261-747_0_1_node_89 | 0.4 | n |  | TRUE
7 | bus_LV_261-747_0_1_node_18 | 0.4 | n |  | TRUE
8 | bus_LV_261-747_0_1_node_79 | 0.4 | n |  | TRUE
9 | bus_LV_261-747_0_1_node_90 | 0.4 | n |  | TRUE
10 | bus_LV_261-747_0_1_node_16 | 0.4 | n |  | TRUE
11 | bus_LV_261-747_0_1_node_13 | 0.4 | n |  | TRUE
12 | bus_LV_261-747_0_1_node_20 | 0.4 | n |  | TRUE
13 | bus_LV_261-747_0_1_node_14 | 0.4 | n |  | TRUE
14 | bus_LV_261-747_0_1_node_22 | 0.4 | n |  | TRUE
15 | bus_LV_261-747_0_1_node_21 | 0.4 | n |  | TRUE
16 | bus_LV_261-747_0_1_node_17 | 0.4 | n |  | TRUE
17 | bus_LV_261-747_0_1_node_75 | 0.4 | n |  | TRUE
18 | bus_LV_261-747_0_1_node_73 | 0.4 | n |  | TRUE
19 | bus_LV_261-747_0_1_node_74 | 0.4 | n |  | TRUE
20 | bus_LV_261-747_0_1_node_76 | 0.4 | n |  | TRUE
21 | bus_LV_261-747_0_1_node_78 | 0.4 | n |  | TRUE
22 | bus_LV_261-747_0_1_node_85 | 0.4 | n |  | TRUE
23 | bus_LV_261-747_0_1_node_45 | 0.4 | n |  | TRUE
24 | bus_LV_261-747_0_1_node_91 | 0.4 | n |  | TRUE
25 | bus_LV_261-747_0_1_node_23 | 0.4 | n |  | TRUE
26 | bus_LV_261-747_0_1_node_24 | 0.4 | n |  | TRUE
27 | bus_LV_261-747_0_1_node_25 | 0.4 | n |  | TRUE
28 | bus_LV_261-747_0_1_node_26 | 0.4 | n |  | TRUE
29 | bus_LV_261-747_0_1_node_66 | 0.4 | n |  | TRUE
30 | bus_LV_261-747_0_1_node_53 | 0.4 | n |  | TRUE
31 | bus_LV_261-747_0_1_node_46 | 0.4 | n |  | TRUE
32 | bus_LV_261-747_0_1_node_87 | 0.4 | n |  | TRUE
33 | bus_LV_261-747_0_1_node_65 | 0.4 | n |  | TRUE
34 | bus_LV_261-747_0_1_node_52 | 0.4 | n |  | TRUE
35 | bus_LV_261-747_0_1_node_44 | 0.4 | n |  | TRUE
36 | bus_LV_261-747_0_1_node_27 | 0.4 | n |  | TRUE
37 | bus_LV_261-747_0_1_node_28 | 0.4 | n |  | TRUE
38 | bus_LV_261-747_0_1_node_29 | 0.4 | n |  | TRUE
39 | bus_LV_261-747_0_1_node_30 | 0.4 | n |  | TRUE
40 | bus_LV_261-747_0_1_node_58 | 0.4 | n |  | TRUE
41 | bus_LV_261-747_0_1_node_59 | 0.4 | n |  | TRUE
42 | bus_LV_261-747_0_1_node_34 | 0.4 | n |  | TRUE
43 | bus_LV_261-747_0_1_node_36 | 0.4 | n |  | TRUE
44 | bus_LV_261-747_0_1_node_42 | 0.4 | n |  | TRUE
45 | bus_LV_261-747_0_1_node_43 | 0.4 | n |  | TRUE
46 | bus_LV_261-747_0_1_node_47 | 0.4 | n |  | TRUE
47 | bus_LV_261-747_0_1_node_54 | 0.4 | n |  | TRUE
48 | bus_LV_261-747_0_1_node_88 | 0.4 | n |  | TRUE
49 | bus_LV_261-747_0_1_node_72 | 0.4 | n |  | TRUE
50 | bus_LV_261-747_0_1_node_82 | 0.4 | n |  | TRUE
51 | bus_LV_261-747_0_1_node_83 | 0.4 | n |  | TRUE
52 | bus_LV_261-747_0_1_node_86 | 0.4 | n |  | TRUE
53 | bus_LV_261-747_0_1_node_84 | 0.4 | n |  | TRUE
54 | bus_MV_539_0_node_63 | 20 | n |  | TRUE

## load
| name | bus | p_mw | q_mvar | const_z_percent | const_i_percent | sn_mva | scaling | in_service | type
0 | LV_261-747_0_1_load_0 | 0 | 0.004852 | 0.001216 | 0 | 0 |  | 1 | TRUE | wye
1 | LV_261-747_0_1_load_1 | 1 | 0.0013061 | 0.00032733 | 0 | 0 |  | 1 | TRUE | wye
2 | LV_261-747_0_1_load_5 | 4 | 0.0064679 | 0.001621 | 0 | 0 |  | 1 | TRUE | wye
3 | LV_261-747_0_1_load_15 | 5 | 0.0052292 | 0.0013106 | 0 | 0 |  | 1 | TRUE | wye
4 | LV_261-747_0_1_load_89 | 6 | 0.0035065 | 0.0008788 | 0 | 0 |  | 1 | TRUE | wye
5 | LV_261-747_0_1_load_79 | 8 | 0.0057803 | 0.0014487 | 0 | 0 |  | 1 | TRUE | wye
6 | LV_261-747_0_1_load_16 | 10 | 0.005781 | 0.0014489 | 0 | 0 |  | 1 | TRUE | wye
7 | LV_261-747_0_1_load_13 | 11 | 0.0034664 | 0.00086875 | 0 | 0 |  | 1 | TRUE | wye
8 | LV_261-747_0_1_load_20 | 12 | 0.0024813 | 0.00062186 | 0 | 0 |  | 1 | TRUE | wye
9 | LV_261-747_0_1_load_14 | 13 | 0.0012358 | 0.00030971 | 0 | 0 |  | 1 | TRUE | wye
10 | LV_261-747_0_1_load_22 | 14 | 0.0053496 | 0.0013407 | 0 | 0 |  | 1 | TRUE | wye
11 | LV_261-747_0_1_load_21 | 15 | 0.0053309 | 0.0013361 | 0 | 0 |  | 1 | TRUE | wye
12 | LV_261-747_0_1_load_17 | 16 | 0.0059036 | 0.0014796 | 0 | 0 |  | 1 | TRUE | wye
13 | LV_261-747_0_1_load_73 | 18 | 0.0059055 | 0.0014801 | 0 | 0 |  | 1 | TRUE | wye
14 | LV_261-747_0_1_load_85 | 22 | 0.0038997 | 0.00097736 | 0 | 0 |  | 1 | TRUE | wye
15 | LV_261-747_0_1_load_91 | 24 | 0.0028286 | 0.00070891 | 0 | 0 |  | 1 | TRUE | wye
16 | LV_261-747_0_1_load_25 | 27 | 0.0025246 | 0.00063272 | 0 | 0 |  | 1 | TRUE | wye
17 | LV_261-747_0_1_load_66 | 29 | 0.0051439 | 0.0012892 | 0 | 0 |  | 1 | TRUE | wye
18 | LV_261-747_0_1_load_87 | 32 | 0.0051456 | 0.0012896 | 0 | 0 |  | 1 | TRUE | wye
19 | LV_261-747_0_1_load_65 | 33 | 0.0044237 | 0.0011087 | 0 | 0 |  | 1 | TRUE | wye
20 | LV_261-747_0_1_load_52 | 34 | 0.0027256 | 0.00068311 | 0 | 0 |  | 1 | TRUE | wye
21 | LV_261-747_0_1_load_27 | 36 | 0.0056444 | 0.0014146 | 0 | 0 |  | 1 | TRUE | wye
22 | LV_261-747_0_1_load_28 | 37 | 0.0022581 | 0.00056593 | 0 | 0 |  | 1 | TRUE | wye
23 | LV_261-747_0_1_load_30 | 39 | 0.0017433 | 0.0004369 | 0 | 0 |  | 1 | TRUE | wye
24 | LV_261-747_0_1_load_58 | 40 | 0.0026612 | 0.00066697 | 0 | 0 |  | 1 | TRUE | wye
25 | LV_261-747_0_1_load_34 | 42 | 0.0011682 | 0.00029277 | 0 | 0 |  | 1 | TRUE | wye
26 | LV_261-747_0_1_load_36 | 43 | 0.0030507 | 0.00076458 | 0 | 0 |  | 1 | TRUE | wye
27 | LV_261-747_0_1_load_42 | 44 | 0.0042864 | 0.0010743 | 0 | 0 |  | 1 | TRUE | wye
28 | LV_261-747_0_1_load_43 | 45 | 0.0024793 | 0.00062137 | 0 | 0 |  | 1 | TRUE | wye
29 | LV_261-747_0_1_load_47 | 46 | 0.0053355 | 0.0013372 | 0 | 0 |  | 1 | TRUE | wye
30 | LV_261-747_0_1_load_72 | 49 | 0.0084581 | 0.0021198 | 0 | 0 |  | 1 | TRUE | wye
31 | LV_261-747_0_1_load_82 | 50 | 0.0013439 | 0.00033682 | 0 | 0 |  | 1 | TRUE | wye
32 | LV_261-747_0_1_load_86 | 52 | 0.0032679 | 0.00081901 | 0 | 0 |  | 1 | TRUE | wye
33 | LV_261-747_0_1_load_84 | 53 | 0.0071163 | 0.0017835 | 0 | 0 |  | 1 | TRUE | wye

## ext_grid
| name | bus | vm_pu | va_degree | slack_weight | in_service
0 |  | 24 | 1 | 0 | 1 | TRUE

## line
| name | std_type | from_bus | to_bus | length_km | r_ohm_per_km | x_ohm_per_km | c_nf_per_km | g_us_per_km | max_i_ka | df | parallel | type | in_service
0 | LV_261-747_0_1_line_0 |  | 0 | 1 | 0.0076892 | 0.125 | 0.08 | 261 | 0 | 0.364 | 1 | 1 | cs | TRUE
1 | LV_261-747_0_1_line_1 |  | 0 | 2 | 0.012361 | 0.125 | 0.08 | 261 | 0 | 0.364 | 1 | 1 | cs | TRUE
2 | LV_261-747_0_1_line_2 |  | 2 | 3 | 0.003892 | 0.125 | 0.08 | 261 | 0 | 0.364 | 1 | 1 | cs | TRUE
3 | LV_261-747_0_1_line_3 |  | 2 | 4 | 0.014152 | 0.125 | 0.08 | 261 | 0 | 0.364 | 1 | 1 | cs | TRUE
4 | LV_261-747_0_1_line_4 |  | 3 | 5 | 0.03172 | 0.125 | 0.08 | 261 | 0 | 0.364 | 1 | 1 | cs | TRUE
5 | LV_261-747_0_1_line_5 |  | 4 | 6 | 0.028934 | 0.125 | 0.08 | 261 | 0 | 0.364 | 1 | 1 | cs | TRUE
6 | LV_261-747_0_1_line_6 |  | 5 | 10 | 0.0066215 | 0.125 | 0.08 | 261 | 0 | 0.364 | 1 | 1 | cs | TRUE
7 | LV_261-747_0_1_line_7 |  | 6 | 9 | 0.0072233 | 0.125 | 0.08 | 261 | 0 | 0.364 | 1 | 1 | cs | TRUE
8 | LV_261-747_0_1_line_8 |  | 7 | 8 | 0.019122 | 0.125 | 0.08 | 261 | 0 | 0.364 | 1 | 1 | cs | TRUE
9 | LV_261-747_0_1_line_9 |  | 7 | 9 | 0.003083 | 0.125 | 0.08 | 261 | 0 | 0.364 | 1 | 1 | cs | TRUE
10 | LV_261-747_0_1_line_10 |  | 8 | 17 | 0.014782 | 0.125 | 0.08 | 261 | 0 | 0.364 | 1 | 1 | cs | TRUE
11 | LV_261-747_0_1_line_11 |  | 9 | 24 | 0.017482 | 0.125 | 0.08 | 261 | 0 | 0.364 | 1 | 1 | cs | TRUE
12 | LV_261-747_0_1_line_12 |  | 10 | 16 | 0.019552 | 0.125 | 0.08 | 261 | 0 | 0.364 | 1 | 1 | cs | TRUE
13 | LV_261-747_0_1_line_13 |  | 11 | 12 | 0.0014905 | 0.125 | 0.08 | 261 | 0 | 0.364 | 1 | 1 | cs | TRUE
14 | LV_261-747_0_1_line_14 |  | 11 | 13 | 0.044902 | 0.125 | 0.08 | 261 | 0 | 0.364 | 1 | 1 | cs | TRUE
15 | LV_261-747_0_1_line_15 |  | 13 | 14 | 0.0076415 | 0.125 | 0.08 | 261 | 0 | 0.364 | 1 | 1 | cs | TRUE
16 | LV_261-747_0_1_line_16 |  | 14 | 15 | 0.041777 | 0.125 | 0.08 | 261 | 0 | 0.364 | 1 | 1 | cs | TRUE
17 | LV_261-747_0_1_line_17 |  | 15 | 25 | 0.036938 | 0.125 | 0.08 | 261 | 0 | 0.364 | 1 | 1 | cs | TRUE
18 | LV_261-747_0_1_line_18 |  | 17 | 18 | 0.021486 | 0.125 | 0.08 | 261 | 0 | 0.364 | 1 | 1 | cs | TRUE
19 | LV_261-747_0_1_line_19 |  | 18 | 19 | 0.025588 | 0.125 | 0.08 | 261 | 0 | 0.364 | 1 | 1 | cs | TRUE
20 | LV_261-747_0_1_line_20 |  | 19 | 20 | 0.003896 | 0.125 | 0.08 | 261 | 0 | 0.364 | 1 | 1 | cs | TRUE
21 | LV_261-747_0_1_line_21 |  | 20 | 52 | 0.031408 | 0.125 | 0.08 | 261 | 0 | 0.364 | 1 | 1 | cs | TRUE
22 | LV_261-747_0_1_line_22 |  | 20 | 22 | 0.021838 | 0.125 | 0.08 | 261 | 0 | 0.364 | 1 | 1 | cs | TRUE
23 | LV_261-747_0_1_line_23 |  | 21 | 22 | 0.011531 | 0.125 | 0.08 | 261 | 0 | 0.364 | 1 | 1 | cs | TRUE
24 | LV_261-747_0_1_line_24 |  | 21 | 23 | 0.006512 | 0.125 | 0.08 | 261 | 0 | 0.364 | 1 | 1 | cs | TRUE
25 | LV_261-747_0_1_line_25 |  | 23 | 45 | 0.017347 | 0.125 | 0.08 | 261 | 0 | 0.364 | 1 | 1 | cs | TRUE
26 | LV_261-747_0_1_line_26 |  | 25 | 26 | 0.003131 | 0.125 | 0.08 | 261 | 0 | 0.364 | 1 | 1 | cs | TRUE
27 | LV_261-747_0_1_line_27 |  | 25 | 27 | 0.003691 | 0.125 | 0.08 | 261 | 0 | 0.364 | 1 | 1 | cs | TRUE
28 | LV_261-747_0_1_line_28 |  | 25 | 28 | 0.006359 | 0.125 | 0.08 | 261 | 0 | 0.364 | 1 | 1 | cs | TRUE
29 | LV_261-747_0_1_line_29 |  | 26 | 29 | 0.0065923 | 0.125 | 0.08 | 261 | 0 | 0.364 | 1 | 1 | cs | TRUE
30 | LV_261-747_0_1_line_30 |  | 28 | 30 | 0.011648 | 0.125 | 0.08 | 261 | 0 | 0.364 | 1 | 1 | cs | TRUE
31 | LV_261-747_0_1_line_31 |  | 28 | 31 | 0.00676 | 0.125 | 0.08 | 261 | 0 | 0.364 | 1 | 1 | cs | TRUE
32 | LV_261-747_0_1_line_32 |  | 29 | 33 | 0.035155 | 0.125 | 0.08 | 261 | 0 | 0.364 | 1 | 1 | cs | TRUE
33 | LV_261-747_0_1_line_33 |  | 30 | 32 | 0.034736 | 0.125 | 0.08 | 261 | 0 | 0.364 | 1 | 1 | cs | TRUE
34 | LV_261-747_0_1_line_34 |  | 31 | 34 | 0.019059 | 0.125 | 0.08 | 261 | 0 | 0.364 | 1 | 1 | cs | TRUE
35 | LV_261-747_0_1_line_35 |  | 31 | 35 | 0.052278 | 0.125 | 0.08 | 261 | 0 | 0.364 | 1 | 1 | cs | TRUE
36 | LV_261-747_0_1_line_36 |  | 32 | 47 | 0.0074273 | 0.125 | 0.08 | 261 | 0 | 0.364 | 1 | 1 | cs | TRUE
37 | LV_261-747_0_1_line_37 |  | 33 | 43 | 0.031472 | 0.125 | 0.08 | 261 | 0 | 0.364 | 1 | 1 | cs | TRUE
38 | LV_261-747_0_1_line_38 |  | 35 | 46 | 0.024042 | 0.125 | 0.08 | 261 | 0 | 0.364 | 1 | 1 | cs | TRUE
39 | LV_261-747_0_1_line_39 |  | 35 | 44 | 0.021919 | 0.125 | 0.08 | 261 | 0 | 0.364 | 1 | 1 | cs | TRUE
40 | LV_261-747_0_1_line_40 |  | 36 | 37 | 0.0080925 | 0.125 | 0.08 | 261 | 0 | 0.364 | 1 | 1 | cs | TRUE
41 | LV_261-747_0_1_line_41 |  | 36 | 38 | 0.044826 | 0.125 | 0.08 | 261 | 0 | 0.364 | 1 | 1 | cs | TRUE
42 | LV_261-747_0_1_line_42 |  | 38 | 39 | 0.029941 | 0.125 | 0.08 | 261 | 0 | 0.364 | 1 | 1 | cs | TRUE
43 | LV_261-747_0_1_line_43 |  | 39 | 40 | 0.050549 | 0.125 | 0.08 | 261 | 0 | 0.364 | 1 | 1 | cs | TRUE
44 | LV_261-747_0_1_line_44 |  | 40 | 41 | 0.01419 | 0.125 | 0.08 | 261 | 0 | 0.364 | 1 | 1 | cs | TRUE
45 | LV_261-747_0_1_line_45 |  | 41 | 50 | 0.009947 | 0.125 | 0.08 | 261 | 0 | 0.364 | 1 | 1 | cs | TRUE
46 | LV_261-747_0_1_line_46 |  | 42 | 43 | 0.013262 | 0.125 | 0.08 | 261 | 0 | 0.364 | 1 | 1 | cs | TRUE
47 | LV_261-747_0_1_line_47 |  | 44 | 45 | 0.0012128 | 0.125 | 0.08 | 261 | 0 | 0.364 | 1 | 1 | cs | TRUE
48 | LV_261-747_0_1_line_48 |  | 47 | 48 | 0.10544 | 0.125 | 0.08 | 261 | 0 | 0.364 | 1 | 1 | cs | TRUE
49 | LV_261-747_0_1_line_49 |  | 48 | 49 | 0.04867 | 0.125 | 0.08 | 261 | 0 | 0.364 | 1 | 1 | cs | TRUE
50 | LV_261-747_0_1_line_50 |  | 50 | 51 | 0.052266 | 0.125 | 0.08 | 261 | 0 | 0.364 | 1 | 1 | cs | TRUE
51 | LV_261-747_0_1_line_51 |  | 51 | 53 | 0.015036 | 0.125 | 0.08 | 261 | 0 | 0.364 | 1 | 1 | cs | TRUE
52 | LV_261-747_0_1_line_52 |  | 52 | 53 | 0.034962 | 0.125 | 0.08 | 261 | 0 | 0.364 | 1 | 1 | cs | TRUE

## trafo
| name | std_type | hv_bus | lv_bus | sn_mva | vn_hv_kv | vn_lv_kv | vk_percent | vkr_percent | pfe_kw | i0_percent | shift_degree | tap_side | tap_neutral | tap_min | tap_max | tap_step_percent | tap_step_degree | tap_pos | tap_phase_shifter | parallel | df | in_service
0 | LV_261-747_0_1_trafo_91 | 0.63 MVA 20/0.4 kV | 54 | 24 | 0.63 | 20 | 0.4 | 6 | 1.206 | 1.65 | 0.2619 | 150 | hv | 0 | -2 | 2 | 2.5 | 0 | 0 | FALSE | 1 | 1 | TRUE

## line_geodata
| x0 | y0 | x1 | y1 | x2 | y2 | x3 | y3 | x4 | y4 | x5 | y5 | x6 | y6 | x7 | y7
0 | 2685698.2712 | 1246470.4131 | 2685703.5681 | 1246464.8395
1 | 2685689.7556 | 1246479.3736 | 2685698.2712 | 1246470.4131
2 | 2685689.7556 | 1246479.3736 | 2685692.6107 | 1246482.0279
3 | 2685689.7556 | 1246479.3736 | 2685680.0534 | 1246489.6765
4 | 2685692.6107 | 1246482.0279 | 2685693.8631 | 1246483.1913 | 2685700.5472 | 1246489.6037 | 2685702.5604 | 1246487.787 | 2685715.2409 | 1246500.6131
5 | 2685660.8051 | 1246511.2592 | 2685669.9847 | 1246500.259 | 2685679.7351 | 1246490.0145 | 2685680.0534 | 1246489.6765
6 | 2685715.2409 | 1246500.6131 | 2685715.2409 | 1246500.6131 | 2685710.4901 | 1246505.2256
7 | 2685656.1771 | 1246516.8052 | 2685660.8051 | 1246511.2592
8 | 2685658.5279 | 1246518.8073 | 2685660.6326 | 1246520.5945 | 2685672.5038 | 1246531.8536
9 | 2685656.1771 | 1246516.8052 | 2685658.5279 | 1246518.8073
10 | 2685683.229 | 1246542.0256 | 2685672.5038 | 1246531.8536
11 | 2685656.1771 | 1246516.8052 | 2685644.854 | 1246530.1252
12 | 2685702.4818 | 1246519.8652 | 2685712.961 | 1246508.3303 | 2685710.4901 | 1246505.2256
13 | 2685654.3879 | 1246432.0958 | 2685653.3763 | 1246431.0012
14 | 2685608.478 | 1246431.5826 | 2685653.3763 | 1246431.0012
15 | 2685603.0612 | 1246436.9724 | 2685608.478 | 1246431.5826
16 | 2685603.0612 | 1246436.9724 | 2685589.4505 | 1246450.5152 | 2685574.6483 | 1246467.5618
17 | 2685550.4304 | 1246495.4521 | 2685574.6483 | 1246467.5618
18 | 2685683.229 | 1246542.0256 | 2685668.5126 | 1246557.6802
19 | 2685655.1089 | 1246576.078 | 2685670.6762 | 1246560.6136 | 2685668.5126 | 1246557.6802
20 | 2685655.1089 | 1246576.078 | 2685652.3419 | 1246578.829
21 | 2685652.3419 | 1246578.829 | 2685662.1466 | 1246585.7201 | 2685675.3907 | 1246595.6076 | 2685677.8683 | 1246597.1069
22 | 2685652.3419 | 1246578.829 | 2685634.6288 | 1246566.0568
23 | 2685625.2756 | 1246559.3126 | 2685634.6288 | 1246566.0568
24 | 2685619.7426 | 1246555.8524 | 2685625.2756 | 1246559.3126
25 | 2685619.7426 | 1246555.8524 | 2685605.4184 | 1246546.0675
26 | 2685547.9806 | 1246493.4931 | 2685550.4304 | 1246495.4521
27 | 2685550.4304 | 1246495.4521 | 2685553.2825 | 1246497.795
28 | 2685546.2736 | 1246500.2735 | 2685550.4304 | 1246495.4521
29 | 2685547.9806 | 1246493.4931 | 2685552.3427 | 1246488.5504
30 | 2685535.7062 | 1246498.5754 | 2685538.0636 | 1246499.599 | 2685540.5626 | 1246499.7129 | 2685543.4979 | 1246498.3876 | 2685546.2736 | 1246500.2735
31 | 2685546.2736 | 1246500.2735 | 2685541.8182 | 1246505.3686
32 | 2685575.6425 | 1246462.2257 | 2685569.7242 | 1246468.8552 | 2685552.3427 | 1246488.5504
33 | 2685535.7062 | 1246498.5754 | 2685503.8715 | 1246484.6775
34 | 2685541.8182 | 1246505.3686 | 2685529.3452 | 1246519.7796
35 | 2685586.3098 | 1246533.0308 | 2685541.8182 | 1246505.3686
36 | 2685497.0646 | 1246481.7058 | 2685503.8715 | 1246484.6775
37 | 2685596.8893 | 1246439.0123 | 2685587.3938 | 1246449.0622 | 2685575.6425 | 1246462.2257
38 | 2685586.3098 | 1246533.0308 | 2685581.1112 | 1246540.4168 | 2685577.1693 | 1246546.5756 | 2685572.1132 | 1246552.3805
39 | 2685586.3098 | 1246533.0308 | 2685588.0306 | 1246534.1899 | 2685604.4169 | 1246545.3834
40 | 2685605.7374 | 1246587.3772 | 2685600.7201 | 1246593.7266
41 | 2685572.9286 | 1246628.8975 | 2685600.7201 | 1246593.7266
42 | 2685572.9286 | 1246628.8975 | 2685602.0798 | 1246635.729
43 | 2685602.0798 | 1246635.729 | 2685620.6111 | 1246640.0717 | 2685629.6608 | 1246638.5568 | 2685648.3545 | 1246626.3252
44 | 2685660.9294 | 1246619.761 | 2685649.1473 | 1246625.8065 | 2685648.3545 | 1246626.3252
45 | 2685660.9294 | 1246619.761 | 2685670.3454 | 1246616.5545
46 | 2685596.8893 | 1246439.0123 | 2685598.5876 | 1246437.215 | 2685606.2851 | 1246429.6545
47 | 2685604.4169 | 1246545.3834 | 2685605.4184 | 1246546.0675
48 | 2685484.5843 | 1246404.6801 | 2685460.717 | 1246462.9126 | 2685465.0008 | 1246464.4755 | 2685464.9374 | 1246466.2536 | 2685465.3873 | 1246467.5388 | 2685466.4375 | 1246468.577 | 2685470.2233 | 1246470.0993 | 2685497.0646 | 1246481.7058
49 | 2685484.5843 | 1246404.6801 | 2685506.6327 | 1246361.2913
50 | 2685721.6944 | 1246620.117 | 2685715.038 | 1246620.1653 | 2685697.4573 | 1246616.0415 | 2685689.0602 | 1246614.2188 | 2685679.8927 | 1246614.4644 | 2685672.1429 | 1246615.9424 | 2685670.3454 | 1246616.5545
51 | 2685721.6944 | 1246620.117 | 2685719.9379 | 1246617.7676 | 2685717.7395 | 1246616.2014 | 2685708.8283 | 1246613.1983
52 | 2685677.8683 | 1246597.1069 | 2685691.3727 | 1246605.279 | 2685707.2593 | 1246612.6695 | 2685708.8283 | 1246613.1983

## bus_geodata
| x | y | coords
0 | 2685698.2712 | 1246470.4131
1 | 2685703.5681 | 1246464.8395
2 | 2685689.7556 | 1246479.3736
3 | 2685692.6107 | 1246482.0279
4 | 2685680.0534 | 1246489.6765
5 | 2685715.2409 | 1246500.6131
6 | 2685660.8051 | 1246511.2592
7 | 2685658.5279 | 1246518.8073
8 | 2685672.5038 | 1246531.8535
9 | 2685656.1771 | 1246516.8052
10 | 2685710.4901 | 1246505.2256
11 | 2685653.3763 | 1246431.0012
12 | 2685654.3879 | 1246432.0958
13 | 2685608.478 | 1246431.5826
14 | 2685603.0612 | 1246436.9724
15 | 2685574.6483 | 1246467.5618
16 | 2685702.4818 | 1246519.8652
17 | 2685683.229 | 1246542.0256
18 | 2685668.5126 | 1246557.6802
19 | 2685655.1089 | 1246576.078
20 | 2685652.3419 | 1246578.829
21 | 2685625.2756 | 1246559.3126
22 | 2685634.6288 | 1246566.0568
23 | 2685619.7426 | 1246555.8524
24 | 2685644.854 | 1246530.1252
25 | 2685550.4304 | 1246495.4521
26 | 2685547.9806 | 1246493.4931
27 | 2685553.2825 | 1246497.795
28 | 2685546.2736 | 1246500.2735
29 | 2685552.3427 | 1246488.5504
30 | 2685535.7062 | 1246498.5754
31 | 2685541.8182 | 1246505.3686
32 | 2685503.8715 | 1246484.6775
33 | 2685575.6425 | 1246462.2257
34 | 2685529.3452 | 1246519.7796
35 | 2685586.3098 | 1246533.0308
36 | 2685600.7201 | 1246593.7266
37 | 2685605.7374 | 1246587.3772
38 | 2685572.9286 | 1246628.8975
39 | 2685602.0798 | 1246635.729
40 | 2685648.3545 | 1246626.3252
41 | 2685660.9294 | 1246619.761
42 | 2685606.2851 | 1246429.6545
43 | 2685596.8893 | 1246439.0123
44 | 2685604.4169 | 1246545.3834
45 | 2685605.4184 | 1246546.0675
46 | 2685572.1132 | 1246552.3805
47 | 2685497.0646 | 1246481.7058
48 | 2685484.5843 | 1246404.6801
49 | 2685506.6327 | 1246361.2913
50 | 2685670.3454 | 1246616.5545
51 | 2685721.6944 | 1246620.117
52 | 2685677.8683 | 1246597.1069
53 | 2685708.8283 | 1246613.1983
54 | 2685656.1771 | 1246516.8052

## line_std_types
| c_nf_per_km | r_ohm_per_km | x_ohm_per_km | max_i_ka | type | q_mm2 | alpha | voltage_rating
NAYY 4x50 SE | 210 | 0.642 | 0.083 | 0.142 | cs | 50 | 0.00403 | LV
NAYY 4x120 SE | 264 | 0.225 | 0.08 | 0.242 | cs | 120 | 0.00403 | LV
NAYY 4x150 SE | 261 | 0.208 | 0.08 | 0.27 | cs | 150 | 0.00403 | LV
NA2XS2Y 1x95 RM/25 12/20 kV | 216 | 0.313 | 0.132 | 0.252 | cs | 95 | 0.00403 | MV
NA2XS2Y 1x185 RM/25 12/20 kV | 273 | 0.161 | 0.117 | 0.362 | cs | 185 | 0.00403 | MV
NA2XS2Y 1x240 RM/25 12/20 kV | 304 | 0.122 | 0.112 | 0.421 | cs | 240 | 0.00403 | MV
NA2XS2Y 1x95 RM/25 6/10 kV | 315 | 0.313 | 0.123 | 0.249 | cs | 95 | 0.00403 | MV
NA2XS2Y 1x185 RM/25 6/10 kV | 406 | 0.161 | 0.11 | 0.358 | cs | 185 | 0.00403 | MV
NA2XS2Y 1x240 RM/25 6/10 kV | 456 | 0.122 | 0.105 | 0.416 | cs | 240 | 0.00403 | MV
NA2XS2Y 1x150 RM/25 12/20 kV | 250 | 0.206 | 0.116 | 0.319 | cs | 150 | 0.00403 | MV
NA2XS2Y 1x120 RM/25 12/20 kV | 230 | 0.253 | 0.119 | 0.283 | cs | 120 | 0.00403 | MV
NA2XS2Y 1x70 RM/25 12/20 kV | 190 | 0.443 | 0.132 | 0.22 | cs | 70 | 0.00403 | MV
NA2XS2Y 1x150 RM/25 6/10 kV | 360 | 0.206 | 0.11 | 0.315 | cs | 150 | 0.00403 | MV
NA2XS2Y 1x120 RM/25 6/10 kV | 340 | 0.253 | 0.113 | 0.28 | cs | 120 | 0.00403 | MV
NA2XS2Y 1x70 RM/25 6/10 kV | 280 | 0.443 | 0.123 | 0.217 | cs | 70 | 0.00403 | MV
N2XS(FL)2Y 1x120 RM/35 64/110 kV | 112 | 0.153 | 0.166 | 0.366 | cs | 120 | 0.00393 | HV
N2XS(FL)2Y 1x185 RM/35 64/110 kV | 125 | 0.099 | 0.156 | 0.457 | cs | 185 | 0.00393 | HV
N2XS(FL)2Y 1x240 RM/35 64/110 kV | 135 | 0.075 | 0.149 | 0.526 | cs | 240 | 0.00393 | HV
N2XS(FL)2Y 1x300 RM/35 64/110 kV | 144 | 0.06 | 0.144 | 0.588 | cs | 300 | 0.00393 | HV
15-AL1/3-ST1A 0.4 | 11 | 1.8769 | 0.35 | 0.105 | ol | 16 | 0.00403 | LV
24-AL1/4-ST1A 0.4 | 11.25 | 1.2012 | 0.335 | 0.14 | ol | 24 | 0.00403 | LV
48-AL1/8-ST1A 0.4 | 12.2 | 0.5939 | 0.3 | 0.21 | ol | 48 | 0.00403 | LV
94-AL1/15-ST1A 0.4 | 13.2 | 0.306 | 0.29 | 0.35 | ol | 94 | 0.00403 | LV
34-AL1/6-ST1A 10.0 | 9.7 | 0.8342 | 0.36 | 0.17 | ol | 34 | 0.00403 | MV
48-AL1/8-ST1A 10.0 | 10.1 | 0.5939 | 0.35 | 0.21 | ol | 48 | 0.00403 | MV
70-AL1/11-ST1A 10.0 | 10.4 | 0.4132 | 0.339 | 0.29 | ol | 70 | 0.00403 | MV
94-AL1/15-ST1A 10.0 | 10.75 | 0.306 | 0.33 | 0.35 | ol | 94 | 0.00403 | MV
122-AL1/20-ST1A 10.0 | 11.1 | 0.2376 | 0.323 | 0.41 | ol | 122 | 0.00403 | MV
149-AL1/24-ST1A 10.0 | 11.25 | 0.194 | 0.315 | 0.47 | ol | 149 | 0.00403 | MV
34-AL1/6-ST1A 20.0 | 9.15 | 0.8342 | 0.382 | 0.17 | ol | 34 | 0.00403 | MV
48-AL1/8-ST1A 20.0 | 9.5 | 0.5939 | 0.372 | 0.21 | ol | 48 | 0.00403 | MV
70-AL1/11-ST1A 20.0 | 9.7 | 0.4132 | 0.36 | 0.29 | ol | 70 | 0.00403 | MV
94-AL1/15-ST1A 20.0 | 10 | 0.306 | 0.35 | 0.35 | ol | 94 | 0.00403 | MV
122-AL1/20-ST1A 20.0 | 10.3 | 0.2376 | 0.344 | 0.41 | ol | 122 | 0.00403 | MV
149-AL1/24-ST1A 20.0 | 10.5 | 0.194 | 0.337 | 0.47 | ol | 149 | 0.00403 | MV
184-AL1/30-ST1A 20.0 | 10.75 | 0.1571 | 0.33 | 0.535 | ol | 184 | 0.00403 | MV
243-AL1/39-ST1A 20.0 | 11 | 0.1188 | 0.32 | 0.645 | ol | 243 | 0.00403 | MV
48-AL1/8-ST1A 110.0 | 8 | 0.5939 | 0.46 | 0.21 | ol | 48 | 0.00403 | HV
70-AL1/11-ST1A 110.0 | 8.4 | 0.4132 | 0.45 | 0.29 | ol | 70 | 0.00403 | HV
94-AL1/15-ST1A 110.0 | 8.65 | 0.306 | 0.44 | 0.35 | ol | 94 | 0.00403 | HV
122-AL1/20-ST1A 110.0 | 8.5 | 0.2376 | 0.43 | 0.41 | ol | 122 | 0.00403 | HV
149-AL1/24-ST1A 110.0 | 8.75 | 0.194 | 0.41 | 0.47 | ol | 149 | 0.00403 | HV
184-AL1/30-ST1A 110.0 | 8.8 | 0.1571 | 0.4 | 0.535 | ol | 184 | 0.00403 | HV
243-AL1/39-ST1A 110.0 | 9 | 0.1188 | 0.39 | 0.645 | ol | 243 | 0.00403 | HV
305-AL1/39-ST1A 110.0 | 9.2 | 0.0949 | 0.38 | 0.74 | ol | 305 | 0.00403 | HV
490-AL1/64-ST1A 110.0 | 9.75 | 0.059 | 0.37 | 0.96 | ol | 490 | 0.00403 | HV
679-AL1/86-ST1A 110.0 | 9.95 | 0.042 | 0.36 | 1.15 | ol | 679 | 0.00403 | HV
490-AL1/64-ST1A 220.0 | 10 | 0.059 | 0.285 | 0.96 | ol | 490 | 0.00403 | HV
679-AL1/86-ST1A 220.0 | 11.7 | 0.042 | 0.275 | 1.15 | ol | 679 | 0.00403 | HV
490-AL1/64-ST1A 380.0 | 11 | 0.059 | 0.253 | 0.96 | ol | 490 | 0.00403 | HV
679-AL1/86-ST1A 380.0 | 14.6 | 0.042 | 0.25 | 1.15 | ol | 679 | 0.00403 | HV

## trafo_std_types
| i0_percent | pfe_kw | vkr_percent | sn_mva | vn_lv_kv | vn_hv_kv | vk_percent | shift_degree | vector_group | tap_side | tap_neutral | tap_min | tap_max | tap_step_degree | tap_step_percent | tap_phase_shifter
160 MVA 380/110 kV | 0.06 | 60 | 0.25 | 160 | 110 | 380 | 12.2 | 0 | Yy0 | hv | 0 | -9 | 9 | 0 | 1.5 | FALSE
100 MVA 220/110 kV | 0.06 | 55 | 0.26 | 100 | 110 | 220 | 12 | 0 | Yy0 | hv | 0 | -9 | 9 | 0 | 1.5 | FALSE
63 MVA 110/20 kV | 0.04 | 22 | 0.32 | 63 | 20 | 110 | 18 | 150 | YNd5 | hv | 0 | -9 | 9 | 0 | 1.5 | FALSE
40 MVA 110/20 kV | 0.05 | 18 | 0.34 | 40 | 20 | 110 | 16.2 | 150 | YNd5 | hv | 0 | -9 | 9 | 0 | 1.5 | FALSE
25 MVA 110/20 kV | 0.07 | 14 | 0.41 | 25 | 20 | 110 | 12 | 150 | YNd5 | hv | 0 | -9 | 9 | 0 | 1.5 | FALSE
63 MVA 110/10 kV | 0.04 | 22 | 0.32 | 63 | 10 | 110 | 18 | 150 | YNd5 | hv | 0 | -9 | 9 | 0 | 1.5 | FALSE
40 MVA 110/10 kV | 0.05 | 18 | 0.34 | 40 | 10 | 110 | 16.2 | 150 | YNd5 | hv | 0 | -9 | 9 | 0 | 1.5 | FALSE
25 MVA 110/10 kV | 0.07 | 14 | 0.41 | 25 | 10 | 110 | 12 | 150 | YNd5 | hv | 0 | -9 | 9 | 0 | 1.5 | FALSE
0.25 MVA 20/0.4 kV | 0.32 | 0.8 | 1.44 | 0.25 | 0.4 | 20 | 6 | 150 | Yzn5 | hv | 0 | -2 | 2 | 0 | 2.5 | FALSE
0.4 MVA 20/0.4 kV | 0.3375 | 1.35 | 1.425 | 0.4 | 0.4 | 20 | 6 | 150 | Dyn5 | hv | 0 | -2 | 2 | 0 | 2.5 | FALSE
0.63 MVA 20/0.4 kV | 0.2619 | 1.65 | 1.206 | 0.63 | 0.4 | 20 | 6 | 150 | Dyn5 | hv | 0 | -2 | 2 | 0 | 2.5 | FALSE
0.25 MVA 10/0.4 kV | 0.24 | 0.6 | 1.2 | 0.25 | 0.4 | 10 | 4 | 150 | Dyn5 | hv | 0 | -2 | 2 | 0 | 2.5 | FALSE
0.4 MVA 10/0.4 kV | 0.2375 | 0.95 | 1.325 | 0.4 | 0.4 | 10 | 4 | 150 | Dyn5 | hv | 0 | -2 | 2 | 0 | 2.5 | FALSE
0.63 MVA 10/0.4 kV | 0.1873 | 1.18 | 1.0794 | 0.63 | 0.4 | 10 | 4 | 150 | Dyn5 | hv | 0 | -2 | 2 | 0 | 2.5 | FALSE

## trafo3w_std_types
| sn_hv_mva | sn_mv_mva | sn_lv_mva | vn_hv_kv | vn_mv_kv | vn_lv_kv | vk_hv_percent | vk_mv_percent | vk_lv_percent | vkr_hv_percent | vkr_mv_percent | vkr_lv_percent | pfe_kw | i0_percent | shift_mv_degree | shift_lv_degree | vector_group | tap_side | tap_neutral | tap_min | tap_max | tap_step_percent
63/25/38 MVA 110/20/10 kV | 63 | 25 | 38 | 110 | 20 | 10 | 10.4 | 10.4 | 10.4 | 0.28 | 0.32 | 0.35 | 35 | 0.89 | 0 | 0 | YN0yn0yn0 | hv | 0 | -10 | 10 | 1.2
63/25/38 MVA 110/10/10 kV | 63 | 25 | 38 | 110 | 10 | 10 | 10.4 | 10.4 | 10.4 | 0.28 | 0.32 | 0.35 | 35 | 0.89 | 0 | 0 | YN0yn0yn0 | hv | 0 | -10 | 10 | 1.2

## fuse_std_types
| fuse_type | i_rated_a | t_avg | t_min | t_total | x_avg | x_min | x_total
HV 100A | HV 100A | 100 | 0 | [10.0, 3.64, 0.854, 0.281, 0.1, 0.0531, 0.022, 0.01] | [10.0, 4.267, 1.21, 0.403, 0.1, 0.058, 0.022, 0.01] | 0 | [300.0, 350.0, 450.0, 550.0, 700.0, 850.0, 1200.0, 1752.0] | [600.0, 700.0, 900.0, 1150.0, 1665.0, 2000.0, 3000.0, 4313.0]
HV 10A | HV 10A | 10 | 0 | [10.0, 1675.0, 0.344, 0.156, 0.1, 0.0417, 0.0171, 0.01] | [10.0, 1.3, 0.3, 0.155, 0.1, 0.0555, 0.023, 0.01] | 0 | [30.0, 32.0, 35.0, 37.0, 39.0, 50.0, 70.0, 88.0] | [60.0, 70.0, 80.0, 87.0, 94.0, 110.0, 150.0, 216.0]
HV 125A | HV 125A | 125 | 0 | [10.0, 1.82, 0.344, 0.1, 0.0467, 0.0269, 0.01] | [10.0, 2.478, 0.426, 0.1, 0.0427, 0.0211, 0.01] | 0 | [375.0, 500.0, 700.0, 925.0, 1200.0, 1500.0, 2341.0] | [750.0, 1000.0, 1500.0, 2200.0, 3000.0, 4000.0, 5765.0]
HV 160A | HV 160A | 160 | 0 | [10.0, 4.15, 1.03, 0.198, 0.1, 0.051, 0.0172, 0.01] | [10.0, 2.3, 0.734, 0.274, 0.1, 0.046, 0.0177, 0.01] | 0 | [480.0, 550.0, 700.0, 1000.0, 1260.0, 1600.0, 2500.0, 3227.0] | [960.0, 1300.0, 1700.0, 2200.0, 2996.0, 4000.0, 6000.0, 7946.0]
HV 16A | HV 16A | 16 | 0 | [10.0, 0.352, 0.164, 0.1, 0.0649, 0.0342, 0.01] | [10.0, 2.34, 0.722, 0.181, 0.1, 0.055, 0.0296, 0.01] | 0 | [48.0, 60.0, 65.0, 71.0, 80.0, 100.0, 162.0] | [96.0, 110.0, 125.0, 150.0, 168.0, 200.0, 250.0, 398.0]
HV 200A | HV 200A | 200 | 0 | [10.0, 4.267, 1.21, 0.403, 0.1, 0.058, 0.022, 0.01] | [10.0, 3.73, 1.654, 0.328, 0.1, 0.0531, 0.019, 0.01] | 0 | [600.0, 700.0, 900.0, 1150.0, 1665.0, 2000.0, 3000.0, 4313.0] | [1200.0, 1500.0, 1800.0, 2700.0, 3960.0, 5000.0, 7500.0, 10620.0]
HV 20A | HV 20A | 20 | 0 | [10.0, 1.3, 0.3, 0.155, 0.1, 0.0555, 0.023, 0.01] | [10.0, 1.3, 0.161, 0.1, 0.0611, 0.0399, 0.0141, 0.01] | 0 | [60.0, 70.0, 80.0, 87.0, 94.0, 110.0, 150.0, 216.0] | [120.0, 150.0, 200.0, 223.0, 260.0, 300.0, 450.0, 532.0]
HV 25A | HV 25A | 25 | 0 | [10.0, 2.512, 0.833, 0.299, 0.1, 0.0372, 0.0223, 0.01] | [10.0, 3.125, 0.597, 0.198, 0.1, 0.0378, 0.022, 0.01] | 0 | [75.0, 82.0, 90.0, 100.0, 124.0, 170.0, 200.0, 289.0] | [150.0, 170.0, 210.0, 250.0, 294.0, 400.0, 500.0, 711.0]
HV 31.5A | HV 31.5A | 31.5 | 0 | [10.0, 2.34, 0.722, 0.181, 0.1, 0.055, 0.0296, 0.01] | [10.0, 2.84, 0.368, 0.164, 0.1, 0.0621, 0.0378, 0.0195, 0.01] | 0 | [95.0, 110.0, 125.0, 150.0, 165.0, 200.0, 250.0, 390.0] | [189.0, 220.0, 300.0, 350.0, 393.0, 450.0, 530.0, 700.0, 960.0]
HV 40A | HV 40A | 40 | 0 | [10.0, 1.3, 0.161, 0.1, 0.0611, 0.0399, 0.0141, 0.01] | [10.0, 2.05, 0.369, 0.198, 0.1, 0.051, 0.0298, 0.01] | 0 | [120.0, 150.0, 200.0, 223.0, 260.0, 300.0, 450.0, 532.0] | [240.0, 300.0, 400.0, 450.0, 530.0, 650.0, 800.0, 1311.0]
HV 50A | HV 50A | 50 | 0 | [10.0, 3.215, 0.597, 0.198, 0.1, 0.0378, 0.022, 0.01] | [10.0, 3.64, 0.854, 0.281, 0.1, 0.0531, 0.022, 0.01] | 0 | [150.0, 170.0, 210.0, 250.0, 294.0, 400.0, 500.0, 711.0] | [300.0, 350.0, 450.0, 550.0, 700.0, 850.0, 1200.0, 1752.0]
HV 6.3A | HV 6.3A | 6.3 | 0 | [10.0, 1.39, 0.344, 0.168, 0.1, 0.056, 0.0263, 0.01] | [10.0, 1.711, 0.516, 0.198, 0.1, 0.0634, 0.0303, 0.01] | 0 | [19.0, 19.5, 20.4, 20.8, 22.0, 25.0, 32.0, 48.0] | [38.0, 40.0, 43.0, 48.0, 53.0, 60.0, 75.0, 118.0]
HV 63A | HV 63A | 63 | 0 | [10.0, 2.84, 0.368, 0.164, 0.1, 0.0621, 0.0378, 0.0195, 0.01] | [10.0, 1.82, 0.344, 0.1, 0.0467, 0.0269, 0.01] | 0 | [189.0, 220.0, 300.0, 350.0, 393.0, 450.0, 530.0, 700.0, 961.0] | [378.0, 500.0, 700.0, 934.0, 1200.0, 1500.0, 2366.0]
HV 80A | HV 80A | 80 | 0 | [10.0, 2.05, 0.369, 0.198, 0.1, 0.051, 0.0298, 0.01] | [10.0, 4.15, 1.03, 0.198, 0.1, 0.051, 0.0172, 0.01] | 0 | [240.0, 300.0, 400.0, 450.0, 530.0, 650.0, 800.0, 1311.0] | [480.0, 550.0, 700.0, 1000.0, 1260.0, 1600.0, 2500.0, 3227.0]
Siemens NH-1-100 | Siemens NH-1-100 | 100 | [5400.0, 2000.0, 400.0, 20.0, 1.0, 0.2, 0.012, 0.004] | 0 | 0 | [150.0, 190.0, 250.0, 430.0, 900.0, 1250.0, 2700.0, 3600.0] | 0 | 0
Siemens NH-1-125 | Siemens NH-1-125 | 125 | [4800.0, 120.0, 7.0, 0.1, 0.004] | 0 | 0 | [180.0, 400.0, 740.0, 2000.0, 4250.0] | 0 | 0
Siemens NH-1-16 | Siemens NH-1-16 | 16 | [4000.0, 400.0, 2.0, 0.1, 0.04, 0.01] | 0 | 0 | [26.0, 35.0, 75.0, 150.0, 200.0, 300.0] | 0 | 0
Siemens NH-1-160 | Siemens NH-1-160 | 160 | [4800.0, 120.0, 7.0, 0.1, 0.004] | 0 | 0 | [210.0, 500.0, 900.0, 2300.0, 5000.0] | 0 | 0
Siemens NH-1-25 | Siemens NH-1-25 | 25 | [4000.0, 1000.0, 10.0, 0.2, 0.02, 0.01] | 0 | 0 | [40.0, 50.0, 100.0, 210.0, 400.0, 500.0] | 0 | 0
Siemens NH-1-50 | Siemens NH-1-50 | 50 | [4000.0, 40.0, 4.0, 1.0, 0.02, 0.01] | 0 | 0 | [86.0, 200.0, 300.0, 400.0, 1000.0, 1280.0] | 0 | 0
Siemens NH-1-63 | Siemens NH-1-63 | 63 | [4000.0, 100.0, 10.0, 2.0, 0.04, 0.01] | 0 | 0 | [100.0, 200.0, 300.0, 400.0, 1000.0, 1500.0] | 0 | 0
Siemens NH-1-80 | Siemens NH-1-80 | 80 | [4800.0, 120.0, 7.0, 0.1, 0.01] | 0 | 0 | [150.58, 250.0, 450.0, 1150.0, 2470.0] | 0 | 0
Siemens NH-2-1000 | Siemens NH-2-1000 | 1000 | [4800.0, 120.0, 7.0, 0.1, 0.004] | 0 | 0 | [1900.0, 3500.0, 8400.0, 24000.0, 52000.0] | 0 | 0
Siemens NH-2-200 | Siemens NH-2-200 | 200 | [4800.0, 120.0, 7.0, 0.1, 0.004] | 0 | 0 | [280.0, 650.0, 1200.0, 3000.0, 7000.0] | 0 | 0
Siemens NH-2-224 | Siemens NH-2-224 | 224 | [4800.0, 120.0, 7.0, 0.2, 0.04, 0.004] | 0 | 0 | [400.0, 750.0, 1453.0, 3025.0, 4315.0, 7600.0] | 0 | 0
Siemens NH-2-250 | Siemens NH-2-250 | 250 | [4800.0, 120.0, 7.0, 0.1, 0.004] | 0 | 0 | [450.0, 800.0, 1650.0, 4000.0, 8500.0] | 0 | 0
Siemens NH-2-315 | Siemens NH-2-315 | 315 | [4800.0, 120.0, 7.0, 0.1, 0.004] | 0 | 0 | [550.0, 920.0, 1900.0, 5000.0, 11000.0] | 0 | 0
Siemens NH-2-355 | Siemens NH-2-355 | 355 | [4800.0, 120.0, 6.0, 0.1, 0.004] | 0 | 0 | [650.0, 1116.27, 2350.0, 5840.0, 12790.0] | 0 | 0
Siemens NH-2-400 | Siemens NH-2-400 | 400 | [4800.0, 120.0, 7.0, 0.1, 0.004] | 0 | 0 | [720.0, 1350.0, 2800.0, 6500.0, 15000.0] | 0 | 0
Siemens NH-2-425 | Siemens NH-2-425 | 425 | [4800.0, 120.0, 7.0, 0.1, 0.004] | 0 | 0 | [850.0, 1500.0, 3050.0, 7500.0, 16500.0] | 0 | 0
Siemens NH-2-630 | Siemens NH-2-630 | 630 | [4800.0, 120.0, 7.0, 0.1, 0.004] | 0 | 0 | [1200.0, 2000.0, 4800.0, 12000.0, 26000.0] | 0 | 0

## res_bus
| vm_pu | va_degree | p_mw | q_mvar
0 | 0.99647 | -0.067548 | 0.004852 | 0.001216
1 | 0.99646 | -0.067724 | 0.0013061 | 0.00032733
2 | 0.99654 | -0.066212 | 0 | 0
3 | 0.99648 | -0.067367 | 0 | 0
4 | 0.99683 | -0.060482 | 0.0064679 | 0.001621
5 | 0.99599 | -0.07679 | 0.0052292 | 0.0013106
6 | 0.99761 | -0.0455 | 0.0035065 | 0.0008788
7 | 0.99754 | -0.04684 | 0 | 0
8 | 0.99574 | -0.081153 | 0.0057803 | 0.0014487
9 | 0.99783 | -0.04132 | 0 | 0
10 | 0.99592 | -0.07815 | 0.005781 | 0.0014489
11 | 0.98114 | -0.36344 | 0.0034664 | 0.00086875
12 | 0.98114 | -0.36351 | 0.0024813 | 0.00062186
13 | 0.98139 | -0.35861 | 0.0012358 | 0.00030971
14 | 0.98144 | -0.35761 | 0.0053496 | 0.0013407
15 | 0.98192 | -0.34814 | 0.0053309 | 0.0013361
16 | 0.99581 | -0.080178 | 0.0059036 | 0.0014796
17 | 0.99442 | -0.10626 | 0 | 0
18 | 0.99251 | -0.14286 | 0.0059055 | 0.0014801
19 | 0.99038 | -0.18395 | 0 | 0
20 | 0.99005 | -0.19023 | 0 | 0
21 | 0.98805 | -0.22898 | 0 | 0
22 | 0.98871 | -0.21609 | 0.0038997 | 0.00097736
23 | 0.98767 | -0.23626 | 0 | 0
24 | 1 | 0 | -0.13842 | -0.034848
25 | 0.98253 | -0.33622 | 0 | 0
26 | 0.98249 | -0.337 | 0 | 0
27 | 0.98252 | -0.33639 | 0.0025246 | 0.00063272
28 | 0.98273 | -0.33229 | 0 | 0
29 | 0.98241 | -0.33864 | 0.0051439 | 0.0012892
30 | 0.98259 | -0.33515 | 0 | 0
31 | 0.98303 | -0.32646 | 0 | 0
32 | 0.98215 | -0.34369 | 0.0051456 | 0.0012896
33 | 0.98213 | -0.34413 | 0.0044237 | 0.0011087
34 | 0.98298 | -0.3274 | 0.0027256 | 0.00068311
35 | 0.98547 | -0.27895 | 0 | 0
36 | 0.98659 | -0.25762 | 0.0056444 | 0.0014146
37 | 0.98657 | -0.25794 | 0.0022581 | 0.00056593
38 | 0.98691 | -0.25127 | 0 | 0
39 | 0.98713 | -0.24704 | 0.0017433 | 0.0004369
40 | 0.98758 | -0.23832 | 0.0026612 | 0.00066697
41 | 0.98774 | -0.2352 | 0 | 0
42 | 0.98199 | -0.34681 | 0.0011682 | 0.00029277
43 | 0.98201 | -0.34653 | 0.0030507 | 0.00076458
44 | 0.9866 | -0.257 | 0.0042864 | 0.0010743
45 | 0.98667 | -0.25569 | 0.0024793 | 0.00062137
46 | 0.98535 | -0.28125 | 0.0053355 | 0.0013372
47 | 0.98209 | -0.34483 | 0 | 0
48 | 0.98127 | -0.36096 | 0 | 0
49 | 0.98089 | -0.36842 | 0.0084581 | 0.0021198
50 | 0.98785 | -0.23301 | 0.0013439 | 0.00033682
51 | 0.9885 | -0.22027 | 0 | 0
52 | 0.98936 | -0.20366 | 0.0032679 | 0.00081901
53 | 0.98869 | -0.21661 | 0.0071163 | 0.0017835
54 | 0.99998 | 149.9956 | 0 | 0

## res_line
| p_from_mw | q_from_mvar | p_to_mw | q_to_mvar | pl_mw | ql_mvar | i_from_ka | i_to_ka | i_ka | vm_from_pu | va_from_degree | vm_to_pu | va_to_degree | loading_percent
0 | 0.0013061 | 0.00032724 | -0.0013061 | -0.00032733 | 1.0968e-08 | -9.3145e-08 | 0.0019503 | 0.0019504 | 0.0019504 | 0.99647 | -0.067548 | 0.99646 | -0.067724 | 0.53581
1 | -0.0061581 | -0.0015433 | 0.0061585 | 0.0015434 | 3.9199e-07 | 8.9835e-08 | 0.0091958 | 0.0091958 | 0.0091958 | 0.99647 | -0.067548 | 0.99654 | -0.066212 | 2.5263
2 | 0.016924 | 0.0042445 | -0.016923 | -0.004244 | 9.321e-07 | 5.4584e-07 | 0.025271 | 0.025271 | 0.025271 | 0.99654 | -0.066212 | 0.99648 | -0.067367 | 6.9427
3 | -0.023082 | -0.0057879 | 0.023088 | 0.0057917 | 6.3047e-06 | 3.8505e-06 | 0.034467 | 0.034467 | 0.034467 | 0.99654 | -0.066212 | 0.99683 | -0.060482 | 9.469
4 | 0.016923 | 0.004244 | -0.016915 | -0.0042395 | 7.5967e-06 | 4.4488e-06 | 0.025271 | 0.025272 | 0.025272 | 0.99648 | -0.067367 | 0.99599 | -0.07679 | 6.9427
5 | -0.029556 | -0.0074127 | 0.029578 | 0.0074259 | 2.1123e-05 | 1.3141e-05 | 0.044122 | 0.044122 | 0.044122 | 0.99683 | -0.060482 | 0.99761 | -0.0455 | 12.1214
6 | 0.011686 | 0.002929 | -0.011685 | -0.0029286 | 7.5689e-07 | 3.9824e-07 | 0.017459 | 0.017459 | 0.017459 | 0.99599 | -0.07679 | 0.99592 | -0.07815 | 4.7964
7 | -0.033084 | -0.0083047 | 0.033091 | 0.0083088 | 6.5975e-06 | 4.128e-06 | 0.049352 | 0.049352 | 0.049352 | 0.99761 | -0.0455 | 0.99783 | -0.04132 | 13.5582
8 | 0.10338 | 0.026348 | -0.10321 | -0.026239 | 0.00017088 | 0.00010912 | 0.15437 | 0.15437 | 0.15437 | 0.99754 | -0.04684 | 0.99574 | -0.081153 | 42.4094
9 | -0.10338 | -0.026348 | 0.10341 | 0.026365 | 2.7551e-05 | 1.7592e-05 | 0.15437 | 0.15437 | 0.15437 | 0.99754 | -0.04684 | 0.99783 | -0.04132 | 42.4094
10 | 0.097431 | 0.02479 | -0.097314 | -0.024715 | 0.00011773 | 7.5152e-05 | 0.14573 | 0.14573 | 0.14573 | 0.99574 | -0.081153 | 0.99442 | -0.10626 | 40.0363
11 | -0.1365 | -0.034674 | 0.13677 | 0.034848 | 0.00027209 | 0.00017391 | 0.20372 | 0.20372 | 0.20372 | 0.99783 | -0.04132 | 1 | 0 | 55.9675
12 | 0.0059042 | 0.0014797 | -0.0059036 | -0.0014796 | 5.7058e-07 | 1.1078e-07 | 0.0088215 | 0.0088216 | 0.0088216 | 0.99592 | -0.07815 | 0.99581 | -0.080178 | 2.4235
13 | 0.0024813 | 0.00062185 | -0.0024813 | -0.00062186 | 7.9149e-09 | -1.3757e-08 | 0.0037631 | 0.0037631 | 0.0037631 | 0.98114 | -0.36344 | 0.98114 | -0.36351 | 1.0338
14 | -0.0059476 | -0.0014906 | 0.005949 | 0.0014909 | 1.37e-06 | 3.096e-07 | 0.0090203 | 0.0090201 | 0.0090203 | 0.98114 | -0.36344 | 0.98139 | -0.35861 | 2.4781
15 | -0.0071848 | -0.0018006 | 0.0071851 | 0.0018007 | 3.4007e-07 | 1.2108e-07 | 0.010894 | 0.010894 | 0.010894 | 0.98139 | -0.35861 | 0.98144 | -0.35761 | 2.9928
16 | -0.012535 | -0.0031415 | 0.01254 | 0.0031446 | 5.6582e-06 | 3.0931e-06 | 0.019005 | 0.019004 | 0.019005 | 0.98144 | -0.35761 | 0.98192 | -0.34814 | 5.2211
17 | -0.017871 | -0.0044806 | 0.017881 | 0.0044867 | 1.016e-05 | 6.0348e-06 | 0.027083 | 0.027083 | 0.027083 | 0.98192 | -0.34814 | 0.98253 | -0.33622 | 7.4404
18 | 0.097314 | 0.024715 | -0.097143 | -0.024606 | 0.00017112 | 0.00010924 | 0.14573 | 0.14573 | 0.14573 | 0.99442 | -0.10626 | 0.99251 | -0.14286 | 40.0363
19 | 0.091237 | 0.023125 | -0.091057 | -0.023011 | 0.00017978 | 0.00011473 | 0.13688 | 0.13688 | 0.13688 | 0.99251 | -0.14286 | 0.99038 | -0.18395 | 37.604
20 | 0.091057 | 0.023011 | -0.09103 | -0.022993 | 2.7373e-05 | 1.7469e-05 | 0.13688 | 0.13688 | 0.13688 | 0.99038 | -0.18395 | 0.99005 | -0.19023 | 37.604
21 | 0.024085 | 0.0060521 | -0.02407 | -0.0060426 | 1.5439e-05 | 9.477e-06 | 0.036205 | 0.036205 | 0.036205 | 0.99005 | -0.19023 | 0.98936 | -0.20366 | 9.9464
22 | 0.066945 | 0.016941 | -0.066862 | -0.016888 | 8.2999e-05 | 5.2839e-05 | 0.10067 | 0.10067 | 0.10067 | 0.99005 | -0.19023 | 0.98871 | -0.21609 | 27.6577
23 | -0.062923 | -0.015886 | 0.062962 | 0.015911 | 3.8865e-05 | 2.4726e-05 | 0.094805 | 0.094805 | 0.094805 | 0.98805 | -0.22898 | 0.98871 | -0.21609 | 26.0453
24 | 0.062923 | 0.015886 | -0.062901 | -0.015872 | 2.1949e-05 | 1.3964e-05 | 0.094805 | 0.094805 | 0.094805 | 0.98805 | -0.22898 | 0.98767 | -0.23626 | 26.0453
25 | 0.062901 | 0.015872 | -0.062843 | -0.015835 | 5.8469e-05 | 3.7198e-05 | 0.094805 | 0.094805 | 0.094805 | 0.98767 | -0.23626 | 0.98667 | -0.25569 | 26.0453
26 | 0.013791 | 0.0034569 | -0.01379 | -0.0034566 | 5.1219e-07 | 2.8815e-07 | 0.020886 | 0.020886 | 0.020886 | 0.98253 | -0.33622 | 0.98249 | -0.337 | 5.7379
27 | 0.0025246 | 0.00063268 | -0.0025246 | -0.00063272 | 2.0234e-08 | -3.3797e-08 | 0.0038234 | 0.0038234 | 0.0038234 | 0.98253 | -0.33622 | 0.98252 | -0.33639 | 1.0504
28 | -0.034197 | -0.0085762 | 0.034203 | 0.0085802 | 6.3966e-06 | 4.0133e-06 | 0.051792 | 0.051792 | 0.051792 | 0.98253 | -0.33622 | 0.98273 | -0.33229 | 14.2287
29 | 0.01379 | 0.0034566 | -0.013789 | -0.003456 | 1.0784e-06 | 6.0671e-07 | 0.020886 | 0.020886 | 0.020886 | 0.98249 | -0.337 | 0.98241 | -0.33864 | 5.7379
30 | 0.013621 | 0.0034179 | -0.013619 | -0.0034169 | 1.8583e-06 | 1.0417e-06 | 0.020626 | 0.020626 | 0.020626 | 0.98273 | -0.33229 | 0.98259 | -0.33515 | 5.6665
31 | -0.047824 | -0.011998 | 0.047838 | 0.012007 | 1.3295e-05 | 8.4228e-06 | 0.072418 | 0.072418 | 0.072418 | 0.98273 | -0.33229 | 0.98303 | -0.32646 | 19.8951
32 | 0.0086453 | 0.0021668 | -0.0086431 | -0.0021658 | 2.2606e-06 | 1.0018e-06 | 0.013095 | 0.013095 | 0.013095 | 0.98241 | -0.33864 | 0.98213 | -0.34413 | 3.5975
33 | 0.013619 | 0.0034169 | -0.013614 | -0.0034137 | 5.5417e-06 | 3.1069e-06 | 0.020626 | 0.020626 | 0.020626 | 0.98259 | -0.33515 | 0.98215 | -0.34369 | 5.6665
34 | 0.0027258 | 0.00068294 | -0.0027256 | -0.00068311 | 1.2167e-07 | -1.6375e-07 | 0.0041259 | 0.004126 | 0.004126 | 0.98303 | -0.32646 | 0.98298 | -0.3274 | 1.1335
35 | -0.050563 | -0.01269 | 0.050678 | 0.012762 | 0.00011486 | 7.2847e-05 | 0.076544 | 0.076544 | 0.076544 | 0.98303 | -0.32646 | 0.98547 | -0.27895 | 21.0286
36 | 0.008468 | 0.0021241 | -0.0084676 | -0.0021239 | 4.5849e-07 | 1.9945e-07 | 0.01283 | 0.01283 | 0.01283 | 0.98215 | -0.34369 | 0.98209 | -0.34483 | 3.5248
37 | 0.0042194 | 0.0010571 | -0.0042189 | -0.0010572 | 4.823e-07 | -8.9541e-08 | 0.0063926 | 0.0063927 | 0.0063927 | 0.98213 | -0.34413 | 0.98201 | -0.34653 | 1.7562
38 | 0.0053361 | 0.0013373 | -0.0053355 | -0.0013372 | 5.8531e-07 | 6.8317e-08 | 0.0080572 | 0.0080574 | 0.0080574 | 0.98547 | -0.27895 | 0.98535 | -0.28125 | 2.2136
39 | -0.056014 | -0.0141 | 0.056073 | 0.014137 | 5.8831e-05 | 3.7373e-05 | 0.084601 | 0.084601 | 0.084601 | 0.98547 | -0.27895 | 0.9866 | -0.257 | 23.2421
40 | 0.0022581 | 0.00056585 | -0.0022581 | -0.00056593 | 3.5201e-08 | -8.0808e-08 | 0.0034058 | 0.0034058 | 0.0034058 | 0.98659 | -0.25762 | 0.98657 | -0.25794 | 0.93567
41 | -0.0079025 | -0.0019805 | 0.0079049 | 0.0019814 | 2.388e-06 | 9.557e-07 | 0.011919 | 0.011919 | 0.011919 | 0.98659 | -0.25762 | 0.98691 | -0.25127 | 3.2744
42 | -0.0079049 | -0.0019814 | 0.0079065 | 0.0019821 | 1.595e-06 | 6.3811e-07 | 0.011919 | 0.011919 | 0.011919 | 0.98691 | -0.25127 | 0.98713 | -0.24704 | 3.2744
43 | -0.0096498 | -0.002419 | 0.0096538 | 0.0024209 | 4.011e-06 | 1.9205e-06 | 0.014546 | 0.014546 | 0.014546 | 0.98713 | -0.24704 | 0.98758 | -0.23832 | 3.9963
44 | -0.012315 | -0.0030879 | 0.012317 | 0.0030889 | 1.8322e-06 | 9.9103e-07 | 0.018556 | 0.018556 | 0.018556 | 0.98758 | -0.23832 | 0.98774 | -0.2352 | 5.0978
45 | -0.012317 | -0.0030889 | 0.012318 | 0.0030895 | 1.2844e-06 | 6.9466e-07 | 0.018556 | 0.018556 | 0.018556 | 0.98774 | -0.2352 | 0.98785 | -0.23301 | 5.0978
46 | -0.0011682 | -0.00029277 | 0.0011682 | 0.00029261 | 1.5582e-08 | -1.5781e-07 | 0.0017701 | 0.0017701 | 0.0017701 | 0.98199 | -0.34681 | 0.98201 | -0.34653 | 0.48629
47 | -0.06036 | -0.015211 | 0.060363 | 0.015214 | 3.7718e-06 | 2.3985e-06 | 0.091066 | 0.091066 | 0.091066 | 0.9866 | -0.257 | 0.98667 | -0.25569 | 25.0181
48 | 0.0084676 | 0.0021239 | -0.0084611 | -0.0021211 | 6.5089e-06 | 2.8327e-06 | 0.01283 | 0.012831 | 0.012831 | 0.98209 | -0.34483 | 0.98127 | -0.36096 | 3.5249
49 | 0.0084611 | 0.0021211 | -0.0084581 | -0.0021198 | 3.0047e-06 | 1.3084e-06 | 0.012831 | 0.012831 | 0.012831 | 0.98127 | -0.36096 | 0.98089 | -0.36842 | 3.525
50 | -0.013662 | -0.0034264 | 0.01367 | 0.003431 | 8.3014e-06 | 4.6433e-06 | 0.02058 | 0.02058 | 0.02058 | 0.98785 | -0.23301 | 0.9885 | -0.22027 | 5.6539
51 | -0.01367 | -0.003431 | 0.013673 | 0.0034323 | 2.3882e-06 | 1.3356e-06 | 0.02058 | 0.02058 | 0.02058 | 0.9885 | -0.22027 | 0.98869 | -0.21661 | 5.6539
52 | 0.020802 | 0.0052236 | -0.020789 | -0.0052158 | 1.2836e-05 | 7.7665e-06 | 0.03129 | 0.03129 | 0.03129 | 0.98936 | -0.20366 | 0.98869 | -0.21661 | 8.5962

## res_trafo
| p_hv_mw | q_hv_mvar | p_lv_mw | q_lv_mvar | pl_mw | ql_mvar | i_hv_ka | i_lv_ka | vm_hv_pu | va_hv_degree | vm_lv_pu | va_lv_degree | loading_percent
0 | -1.2729e-15 | -1.3162e-15 | 0.00165 | 1.2699e-07 | 0.00165 | 1.2699e-07 | 5.2857e-17 | 0.0023815 | 0.99998 | 149.9956 | 1 | 0 | 0.2619

## res_ext_grid
| p_mw | q_mvar
0 | 0.14125 | 0.035557

## res_load
| p_mw | q_mvar
0 | 0.004852 | 0.001216
1 | 0.0013061 | 0.00032733
2 | 0.0064679 | 0.001621
3 | 0.0052292 | 0.0013106
4 | 0.0035065 | 0.0008788
5 | 0.0057803 | 0.0014487
6 | 0.005781 | 0.0014489
7 | 0.0034664 | 0.00086875
8 | 0.0024813 | 0.00062186
9 | 0.0012358 | 0.00030971
10 | 0.0053496 | 0.0013407
11 | 0.0053309 | 0.0013361
12 | 0.0059036 | 0.0014796
13 | 0.0059055 | 0.0014801
14 | 0.0038997 | 0.00097736
15 | 0.0028286 | 0.00070891
16 | 0.0025246 | 0.00063272
17 | 0.0051439 | 0.0012892
18 | 0.0051456 | 0.0012896
19 | 0.0044237 | 0.0011087
20 | 0.0027256 | 0.00068311
21 | 0.0056444 | 0.0014146
22 | 0.0022581 | 0.00056593
23 | 0.0017433 | 0.0004369
24 | 0.0026612 | 0.00066697
25 | 0.0011682 | 0.00029277
26 | 0.0030507 | 0.00076458
27 | 0.0042864 | 0.0010743
28 | 0.0024793 | 0.00062137
29 | 0.0053355 | 0.0013372
30 | 0.0084581 | 0.0021198
31 | 0.0013439 | 0.00033682
32 | 0.0032679 | 0.00081901
33 | 0.0071163 | 0.0017835

## dtypes
| element | column | dtype
0 | bus | name | object
1 | bus | vn_kv | float64
2 | bus | type | object
3 | bus | zone | object
4 | bus | in_service | bool
5 | load | name | object
6 | load | bus | uint32
7 | load | p_mw | float64
8 | load | q_mvar | float64
9 | load | const_z_percent | float64
10 | load | const_i_percent | float64
11 | load | sn_mva | float64
12 | load | scaling | float64
13 | load | in_service | bool
14 | load | type | object
15 | ext_grid | name | object
16 | ext_grid | bus | uint32
17 | ext_grid | vm_pu | float64
18 | ext_grid | va_degree | float64
19 | ext_grid | slack_weight | float64
20 | ext_grid | in_service | bool
21 | line | name | object
22 | line | std_type | object
23 | line | from_bus | uint32
24 | line | to_bus | uint32
25 | line | length_km | float64
26 | line | r_ohm_per_km | float64
27 | line | x_ohm_per_km | float64
28 | line | c_nf_per_km | float64
29 | line | g_us_per_km | float64
30 | line | max_i_ka | float64
31 | line | df | float64
32 | line | parallel | uint32
33 | line | type | object
34 | line | in_service | bool
35 | trafo | name | object
36 | trafo | std_type | object
37 | trafo | hv_bus | uint32
38 | trafo | lv_bus | uint32
39 | trafo | sn_mva | float64
40 | trafo | vn_hv_kv | float64
41 | trafo | vn_lv_kv | float64
42 | trafo | vk_percent | float64
43 | trafo | vkr_percent | float64
44 | trafo | pfe_kw | float64
45 | trafo | i0_percent | float64
46 | trafo | shift_degree | float64
47 | trafo | tap_side | object
48 | trafo | tap_neutral | int32
49 | trafo | tap_min | int32
50 | trafo | tap_max | int32
51 | trafo | tap_step_percent | float64
52 | trafo | tap_step_degree | float64
53 | trafo | tap_pos | int32
54 | trafo | tap_phase_shifter | bool
55 | trafo | parallel | uint32
56 | trafo | df | float64
57 | trafo | in_service | bool
58 | line_geodata | coords | object
59 | bus_geodata | x | float64
60 | bus_geodata | y | float64
61 | bus_geodata | coords | object
62 | res_bus | vm_pu | float64
63 | res_bus | va_degree | float64
64 | res_bus | p_mw | float64
65 | res_bus | q_mvar | float64
66 | res_line | p_from_mw | float64
67 | res_line | q_from_mvar | float64
68 | res_line | p_to_mw | float64
69 | res_line | q_to_mvar | float64
70 | res_line | pl_mw | float64
71 | res_line | ql_mvar | float64
72 | res_line | i_from_ka | float64
73 | res_line | i_to_ka | float64
74 | res_line | i_ka | float64
75 | res_line | vm_from_pu | float64
76 | res_line | va_from_degree | float64
77 | res_line | vm_to_pu | float64
78 | res_line | va_to_degree | float64
79 | res_line | loading_percent | float64
80 | res_trafo | p_hv_mw | float64
81 | res_trafo | q_hv_mvar | float64
82 | res_trafo | p_lv_mw | float64
83 | res_trafo | q_lv_mvar | float64
84 | res_trafo | pl_mw | float64
85 | res_trafo | ql_mvar | float64
86 | res_trafo | i_hv_ka | float64
87 | res_trafo | i_lv_ka | float64
88 | res_trafo | vm_hv_pu | float64
89 | res_trafo | va_hv_degree | float64
90 | res_trafo | vm_lv_pu | float64
91 | res_trafo | va_lv_degree | float64
92 | res_trafo | loading_percent | float64
93 | res_ext_grid | p_mw | float64
94 | res_ext_grid | q_mvar | float64
95 | res_load | p_mw | float64
96 | res_load | q_mvar | float64

## parameters
| version | format_version | converged | OPF_converged | name | f_hz | sn_mva
0 | 2.14.6 | 2.14.0 | TRUE | FALSE |  | 50 | 1