## bus
| name | vn_kv | type | zone | in_service
0 | bus_LV_261-747_1_4_node_3 | 0.4 | n |  | TRUE
1 | bus_LV_261-747_1_4_node_19 | 0.4 | n |  | TRUE
2 | bus_LV_261-747_1_4_node_48 | 0.4 | n |  | TRUE
3 | bus_LV_261-747_1_4_node_6 | 0.4 | n |  | TRUE
4 | bus_LV_261-747_1_4_node_7 | 0.4 | n |  | TRUE
5 | bus_LV_261-747_1_4_node_9 | 0.4 | n |  | TRUE
6 | bus_LV_261-747_1_4_node_10 | 0.4 | n |  | TRUE
7 | bus_LV_261-747_1_4_node_56 | 0.4 | n |  | TRUE
8 | bus_LV_261-747_1_4_node_55 | 0.4 | n |  | TRUE
9 | bus_LV_261-747_1_4_node_35 | 0.4 | n |  | TRUE
10 | bus_LV_261-747_1_4_node_40 | 0.4 | n |  | TRUE
11 | bus_LV_261-747_1_4_node_11 | 0.4 | n |  | TRUE
12 | bus_LV_261-747_1_4_node_12 | 0.4 | n |  | TRUE
13 | bus_LV_261-747_1_4_node_37 | 0.4 | n |  | TRUE
14 | bus_LV_261-747_1_4_node_94 | 0.4 | n |  | TRUE
15 | bus_LV_261-747_1_4_node_80 | 0.4 | n |  | TRUE
16 | bus_LV_261-747_1_4_node_32 | 0.4 | n |  | TRUE
17 | bus_LV_261-747_1_4_node_33 | 0.4 | n |  | TRUE
18 | bus_LV_261-747_1_4_node_38 | 0.4 | n |  | TRUE
19 | bus_LV_261-747_1_4_node_39 | 0.4 | n |  | TRUE
20 | bus_LV_261-747_1_4_node_51 | 0.4 | n |  | TRUE
21 | bus_LV_261-747_1_4_node_41 | 0.4 | n |  | TRUE
22 | bus_LV_261-747_1_4_node_49 | 0.4 | n |  | TRUE
23 | bus_LV_261-747_1_4_node_50 | 0.4 | n |  | TRUE
24 | bus_LV_261-747_1_4_node_57 | 0.4 | n |  | TRUE
25 | bus_LV_261-747_1_4_node_92 | 0.4 | n |  | TRUE
26 | bus_LV_261-747_1_4_node_62 | 0.4 | n |  | TRUE
27 | bus_LV_261-747_1_4_node_64 | 0.4 | n |  | TRUE
28 | bus_LV_261-747_1_4_node_81 | 0.4 | n |  | TRUE
29 | bus_LV_261-747_1_4_node_60 | 0.4 | n |  | TRUE
30 | bus_LV_261-747_1_4_node_63 | 0.4 | n |  | TRUE
31 | bus_LV_261-747_1_4_node_67 | 0.4 | n |  | TRUE
32 | bus_LV_261-747_1_4_node_68 | 0.4 | n |  | TRUE
33 | bus_LV_261-747_1_4_node_69 | 0.4 | n |  | TRUE
34 | bus_LV_261-747_1_4_node_70 | 0.4 | n |  | TRUE
35 | bus_LV_261-747_1_4_node_71 | 0.4 | n |  | TRUE
36 | bus_LV_261-747_1_4_node_95 | 0.4 | n |  | TRUE
37 | bus_LV_261-747_1_4_node_93 | 0.4 | n |  | TRUE
38 | bus_LV_261-747_1_4_node_97 | 0.4 | n |  | TRUE
39 | bus_LV_261-747_1_4_node_96 | 0.4 | n |  | TRUE
40 | bus_MV_539_0_node_165 | 20 | n |  | TRUE

## load
| name | bus | p_mw | q_mvar | const_z_percent | const_i_percent | sn_mva | scaling | in_service | type
0 | LV_261-747_1_4_load_48 | 2 | 0.0051679 | 0.0012952 | 0 | 0 |  | 1 | TRUE | wye
1 | LV_261-747_1_4_load_6 | 3 | 0.0013133 | 0.00032914 | 0 | 0 |  | 1 | TRUE | wye
2 | LV_261-747_1_4_load_55 | 8 | 0.0237 | 0.0059398 | 0 | 0 |  | 1 | TRUE | wye
3 | LV_261-747_1_4_load_35 | 9 | 0.0014786 | 0.00037058 | 0 | 0 |  | 1 | TRUE | wye
4 | LV_261-747_1_4_load_40 | 10 | 0.0223 | 0.0055889 | 0 | 0 |  | 1 | TRUE | wye
5 | LV_261-747_1_4_load_37 | 13 | 0.026089 | 0.0065386 | 0 | 0 |  | 1 | TRUE | wye
6 | LV_261-747_1_4_load_94 | 14 | 0.052248 | 0.013094 | 0 | 0 |  | 1 | TRUE | wye
7 | LV_261-747_1_4_load_80 | 15 | 0.013855 | 0.0034724 | 0 | 0 |  | 1 | TRUE | wye
8 | LV_261-747_1_4_load_32 | 16 | 0.0036939 | 0.00092577 | 0 | 0 |  | 1 | TRUE | wye
9 | LV_261-747_1_4_load_33 | 17 | 0.0023965 | 0.00060063 | 0 | 0 |  | 1 | TRUE | wye
10 | LV_261-747_1_4_load_38 | 18 | 0.0035778 | 0.00089668 | 0 | 0 |  | 1 | TRUE | wye
11 | LV_261-747_1_4_load_39 | 19 | 0.0026495 | 0.00066402 | 0 | 0 |  | 1 | TRUE | wye
12 | LV_261-747_1_4_load_41 | 21 | 0.0084727 | 0.0021235 | 0 | 0 |  | 1 | TRUE | wye
13 | LV_261-747_1_4_load_49 | 22 | 0.0049708 | 0.0012458 | 0 | 0 |  | 1 | TRUE | wye
14 | LV_261-747_1_4_load_64 | 27 | 0.012842 | 0.0032186 | 0 | 0 |  | 1 | TRUE | wye
15 | LV_261-747_1_4_load_60 | 29 | 0.0037392 | 0.00093713 | 0 | 0 |  | 1 | TRUE | wye
16 | LV_261-747_1_4_load_63 | 30 | 0.011145 | 0.0027931 | 0 | 0 |  | 1 | TRUE | wye
17 | LV_261-747_1_4_load_67 | 31 | 0.0016955 | 0.00042494 | 0 | 0 |  | 1 | TRUE | wye
18 | LV_261-747_1_4_load_68 | 32 | 0.0014157 | 0.00035481 | 0 | 0 |  | 1 | TRUE | wye
19 | LV_261-747_1_4_load_71 | 35 | 0.0045664 | 0.0011444 | 0 | 0 |  | 1 | TRUE | wye
20 | LV_261-747_1_4_load_95 | 36 | 0.0025241 | 0.0006326 | 0 | 0 |  | 1 | TRUE | wye
21 | LV_261-747_1_4_load_93 | 37 | 0.002696 | 0.00067568 | 0 | 0 |  | 1 | TRUE | wye
22 | LV_261-747_1_4_load_97 | 38 | 0.0095101 | 0.0023835 | 0 | 0 |  | 1 | TRUE | wye

## ext_grid
| name | bus | vm_pu | va_degree | slack_weight | in_service
0 |  | 5 | 1 | 0 | 1 | TRUE

## line
| name | std_type | from_bus | to_bus | length_km | r_ohm_per_km | x_ohm_per_km | c_nf_per_km | g_us_per_km | max_i_ka | df | parallel | type | in_service
0 | LV_261-747_1_4_line_0 |  | 0 | 1 | 0.00324 | 0.125 | 0.08 | 261 | 0 | 0.364 | 1 | 1 | cs | TRUE
1 | LV_261-747_1_4_line_1 |  | 0 | 2 | 0.0056909 | 0.125 | 0.08 | 261 | 0 | 0.364 | 1 | 1 | cs | TRUE
2 | LV_261-747_1_4_line_2 |  | 1 | 15 | 0.019133 | 0.125 | 0.08 | 261 | 0 | 0.364 | 1 | 1 | cs | TRUE
3 | LV_261-747_1_4_line_3 |  | 2 | 22 | 0.027202 | 0.125 | 0.08 | 261 | 0 | 0.364 | 1 | 1 | cs | TRUE
4 | LV_261-747_1_4_line_4 |  | 3 | 4 | 0.061844 | 0.125 | 0.08 | 261 | 0 | 0.364 | 1 | 1 | cs | TRUE
5 | LV_261-747_1_4_line_5 |  | 4 | 5 | 0.020101 | 0.125 | 0.08 | 261 | 0 | 0.364 | 1 | 2 | cs | TRUE
6 | LV_261-747_1_4_line_6 |  | 4 | 6 | 0.002777 | 0.125 | 0.08 | 261 | 0 | 0.364 | 1 | 2 | cs | TRUE
7 | LV_261-747_1_4_line_7 |  | 5 | 7 | 0.010685 | 0.125 | 0.08 | 261 | 0 | 0.364 | 1 | 1 | cs | TRUE
8 | LV_261-747_1_4_line_8 |  | 5 | 8 | 0.016843 | 0.125 | 0.08 | 261 | 0 | 0.364 | 1 | 1 | cs | TRUE
9 | LV_261-747_1_4_line_9 |  | 6 | 9 | 0.02439 | 0.125 | 0.08 | 261 | 0 | 0.364 | 1 | 1 | cs | TRUE
10 | LV_261-747_1_4_line_10 |  | 6 | 10 | 0.0075078 | 0.125 | 0.08 | 261 | 0 | 0.364 | 1 | 2 | cs | TRUE
11 | LV_261-747_1_4_line_11 |  | 7 | 27 | 0.012041 | 0.125 | 0.08 | 261 | 0 | 0.364 | 1 | 1 | cs | TRUE
12 | LV_261-747_1_4_line_12 |  | 7 | 21 | 0.0048837 | 0.125 | 0.08 | 261 | 0 | 0.364 | 1 | 1 | cs | TRUE
13 | LV_261-747_1_4_line_13 |  | 9 | 17 | 0.02816 | 0.125 | 0.08 | 261 | 0 | 0.364 | 1 | 1 | cs | TRUE
14 | LV_261-747_1_4_line_14 |  | 10 | 11 | 0.011634 | 0.125 | 0.08 | 261 | 0 | 0.364 | 1 | 1 | cs | TRUE
15 | LV_261-747_1_4_line_15 |  | 11 | 12 | 0.03131 | 0.125 | 0.08 | 261 | 0 | 0.364 | 1 | 1 | cs | TRUE
16 | LV_261-747_1_4_line_16 |  | 11 | 13 | 0.0077619 | 0.125 | 0.08 | 261 | 0 | 0.364 | 1 | 1 | cs | TRUE
17 | LV_261-747_1_4_line_17 |  | 12 | 14 | 0.038424 | 0.125 | 0.08 | 261 | 0 | 0.364 | 1 | 1 | cs | TRUE
18 | LV_261-747_1_4_line_18 |  | 13 | 18 | 0.02944 | 0.125 | 0.08 | 261 | 0 | 0.364 | 1 | 1 | cs | TRUE
19 | LV_261-747_1_4_line_19 |  | 14 | 37 | 0.030354 | 0.125 | 0.08 | 261 | 0 | 0.364 | 1 | 1 | cs | TRUE
20 | LV_261-747_1_4_line_20 |  | 16 | 17 | 0.052914 | 0.125 | 0.08 | 261 | 0 | 0.364 | 1 | 1 | cs | TRUE
21 | LV_261-747_1_4_line_21 |  | 18 | 19 | 0.022288 | 0.125 | 0.08 | 261 | 0 | 0.364 | 1 | 1 | cs | TRUE
22 | LV_261-747_1_4_line_22 |  | 19 | 20 | 0.013207 | 0.125 | 0.08 | 261 | 0 | 0.364 | 1 | 1 | cs | TRUE
23 | LV_261-747_1_4_line_23 |  | 20 | 25 | 0.074494 | 0.125 | 0.08 | 261 | 0 | 0.364 | 1 | 1 | cs | TRUE
24 | LV_261-747_1_4_line_24 |  | 20 | 26 | 0.07088 | 0.125 | 0.08 | 261 | 0 | 0.364 | 1 | 1 | cs | TRUE
25 | LV_261-747_1_4_line_25 |  | 22 | 23 | 0.0075028 | 0.125 | 0.08 | 261 | 0 | 0.364 | 1 | 1 | cs | TRUE
26 | LV_261-747_1_4_line_26 |  | 23 | 24 | 0.00381 | 0.125 | 0.08 | 261 | 0 | 0.364 | 1 | 1 | cs | TRUE
27 | LV_261-747_1_4_line_27 |  | 24 | 28 | 0.005767 | 0.125 | 0.08 | 261 | 0 | 0.364 | 1 | 1 | cs | TRUE
28 | LV_261-747_1_4_line_28 |  | 25 | 38 | 0.063413 | 0.125 | 0.08 | 261 | 0 | 0.364 | 1 | 1 | cs | TRUE
29 | LV_261-747_1_4_line_29 |  | 26 | 29 | 0.034175 | 0.125 | 0.08 | 261 | 0 | 0.364 | 1 | 1 | cs | TRUE
30 | LV_261-747_1_4_line_30 |  | 27 | 30 | 0.0080248 | 0.125 | 0.08 | 261 | 0 | 0.364 | 1 | 1 | cs | TRUE
31 | LV_261-747_1_4_line_31 |  | 28 | 37 | 0.0058397 | 0.125 | 0.08 | 261 | 0 | 0.364 | 1 | 1 | cs | TRUE
32 | LV_261-747_1_4_line_32 |  | 31 | 32 | 0.0097891 | 0.125 | 0.08 | 261 | 0 | 0.364 | 1 | 1 | cs | TRUE
33 | LV_261-747_1_4_line_33 |  | 31 | 33 | 0.02111 | 0.125 | 0.08 | 261 | 0 | 0.364 | 1 | 1 | cs | TRUE
34 | LV_261-747_1_4_line_34 |  | 32 | 34 | 0.0027149 | 0.125 | 0.08 | 261 | 0 | 0.364 | 1 | 1 | cs | TRUE
35 | LV_261-747_1_4_line_35 |  | 33 | 35 | 0.069761 | 0.125 | 0.08 | 261 | 0 | 0.364 | 1 | 1 | cs | TRUE
36 | LV_261-747_1_4_line_36 |  | 34 | 36 | 0.007978 | 0.125 | 0.08 | 261 | 0 | 0.364 | 1 | 1 | cs | TRUE
37 | LV_261-747_1_4_line_37 |  | 36 | 39 | 0.018339 | 0.125 | 0.08 | 261 | 0 | 0.364 | 1 | 1 | cs | TRUE
38 | LV_261-747_1_4_line_38 |  | 38 | 39 | 0.06386 | 0.125 | 0.08 | 261 | 0 | 0.364 | 1 | 1 | cs | TRUE

## trafo
| name | std_type | hv_bus | lv_bus | sn_mva | vn_hv_kv | vn_lv_kv | vk_percent | vkr_percent | pfe_kw | i0_percent | shift_degree | tap_side | tap_neutral | tap_min | tap_max | tap_step_percent | tap_step_degree | tap_pos | tap_phase_shifter | parallel | df | in_service
0 | LV_261-747_1_4_trafo_9 | 0.63 MVA 20/0.4 kV | 40 | 5 | 0.63 | 20 | 0.4 | 6 | 1.206 | 1.65 | 0.2619 | 150 | hv | 0 | -2 | 2 | 2.5 | 0 | 0 | FALSE | 1 | 1 | TRUE

## line_geodata
| x0 | y0 | x1 | y1 | x2 | y2 | x3 | y3 | x4 | y4 | x5 | y5 | x6 | y6 | x7 | y7 | x8 | y8 | x9 | y9 | x10 | y10 | x11 | y11
0 | 2685712.5084 | 1246455.518 | 2685714.8175 | 1246457.7975
1 | 2685712.5084 | 1246455.518 | 2685716.463 | 1246451.4256
2 | 2685714.8175 | 1246457.7975 | 2685717.9977 | 1246460.9569 | 2685722.2617 | 1246457.0935 | 2685728.3705 | 1246450.6259
3 | 2685716.463 | 1246451.4256 | 2685735.366 | 1246431.8642
4 | 2685709.3376 | 1246337.2848 | 2685682.1056 | 1246362.0875 | 2685663.7097 | 1246379.0303
5 | 2685723.4168 | 1246351.6322 | 2685721.0577 | 1246348.6292 | 2685711.1336 | 1246339.0009 | 2685709.3376 | 1246337.2848
6 | 2685707.3792 | 1246335.3106 | 2685709.3376 | 1246337.2848
7 | 2685723.4168 | 1246351.6322 | 2685726.7343 | 1246350.0012 | 2685732.939 | 1246346.7329
8 | 2685723.4168 | 1246351.6322 | 2685724.8477 | 1246354.555 | 2685726.3605 | 1246358.0906 | 2685727.6201 | 1246363.4572 | 2685728.4181 | 1246367.6117
9 | 2685707.3792 | 1246335.3106 | 2685689.1579 | 1246351.5239
10 | 2685707.3792 | 1246335.3106 | 2685712.8843 | 1246330.2057
11 | 2685732.939 | 1246346.7329 | 2685733.6736 | 1246347.1327 | 2685734.5773 | 1246347.3348 | 2685735.2864 | 1246347.4117 | 2685736.2773 | 1246347.326 | 2685738.5013 | 1246346.6132 | 2685744.3924 | 1246344.5695
12 | 2685732.939 | 1246346.7329 | 2685732.2539 | 1246346.0447 | 2685731.3309 | 1246344.5636 | 2685730.6505 | 1246342.5056
13 | 2685668.6264 | 1246370.7938 | 2685685.5896 | 1246354.699 | 2685689.1579 | 1246351.5239
14 | 2685722.165 | 1246324.8276 | 2685719.2334 | 1246324.3182 | 2685712.8843 | 1246330.2057
15 | 2685722.165 | 1246324.8276 | 2685719.2057 | 1246334.0695 | 2685728.7013 | 1246353.4766
16 | 2685722.165 | 1246324.8276 | 2685720.6248 | 1246317.2201
17 | 2685728.7013 | 1246353.4766 | 2685732.4269 | 1246376.3918 | 2685734.8447 | 1246388.9138 | 2685735.4896 | 1246391.2822
18 | 2685713.4386 | 1246288.7259 | 2685717.0174 | 1246299.4011 | 2685720.6248 | 1246317.2201
19 | 2685744.3868 | 1246420.2876 | 2685742.6847 | 1246415.6914 | 2685738.8693 | 1246403.694 | 2685735.4896 | 1246391.2822
20 | 2685668.6264 | 1246370.7938 | 2685664.846 | 1246374.3806 | 2685630.139 | 1246406.2252 | 2685629.7111 | 1246406.6456
21 | 2685713.4386 | 1246288.7259 | 2685709.9341 | 1246278.272 | 2685704.2618 | 1246268.5423
22 | 2685697.0204 | 1246257.5034 | 2685702.7756 | 1246265.9929 | 2685704.2618 | 1246268.5423
23 | 2685636.4234 | 1246214.9302 | 2685640.0824 | 1246216.3396 | 2685679.569 | 1246241.2282 | 2685690.3992 | 1246249.3351 | 2685697.0204 | 1246257.5034
24 | 2685697.0204 | 1246257.5034 | 2685706.0609 | 1246252.4859 | 2685712.1366 | 1246245.602 | 2685717.2376 | 1246235.5905 | 2685724.0619 | 1246229.1844 | 2685728.6967 | 1246219.0216 | 2685729.391 | 1246217.5083 | 2685728.4661 | 1246215.638 | 2685728.966 | 1246214.5111 | 2685729.9184 | 1246212.3899 | 2685734.577 | 1246214.6812 | 2685741.5385 | 1246212.9027
25 | 2685740.5797 | 1246426.4689 | 2685735.366 | 1246431.8642
26 | 2685742.3363 | 1246429.8524 | 2685740.5797 | 1246426.4689
27 | 2685742.3363 | 1246429.8524 | 2685746.4147 | 1246425.7639
28 | 2685636.4234 | 1246214.9302 | 2685622.2591 | 1246236.7752 | 2685617.3265 | 1246273.8425
29 | 2685741.5385 | 1246212.9027 | 2685754.227 | 1246240.3509 | 2685755.6734 | 1246244.0113
30 | 2685751.9739 | 1246341.9393 | 2685744.3924 | 1246344.5695
31 | 2685746.4147 | 1246425.7639 | 2685744.3868 | 1246420.2876
32 | 2685536.087 | 1246301.4152 | 2685540.103 | 1246292.4878
33 | 2685527.3044 | 1246320.6117 | 2685534.4182 | 1246305.125 | 2685536.087 | 1246301.4152
34 | 2685541.2168 | 1246290.0119 | 2685540.103 | 1246292.4878
35 | 2685527.3044 | 1246320.6117 | 2685545.6872 | 1246329.9503 | 2685547.1568 | 1246344.3377 | 2685564.1903 | 1246359.2055 | 2685566.2688 | 1246359.1465 | 2685573.3088 | 1246351.9094
36 | 2685541.2168 | 1246290.0119 | 2685545.0442 | 1246283.0119
37 | 2685553.8423 | 1246266.9214 | 2685545.0442 | 1246283.0119
38 | 2685617.3265 | 1246273.8425 | 2685553.8423 | 1246266.9214

## bus_geodata
| x | y | coords
0 | 2685712.5084 | 1246455.518
1 | 2685714.8175 | 1246457.7975
2 | 2685716.463 | 1246451.4256
3 | 2685663.7097 | 1246379.0303
4 | 2685709.3376 | 1246337.2848
5 | 2685723.4168 | 1246351.6322
6 | 2685707.3792 | 1246335.3106
7 | 2685732.939 | 1246346.7329
8 | 2685728.4181 | 1246367.6117
9 | 2685689.1579 | 1246351.5239
10 | 2685712.8843 | 1246330.2057
11 | 2685722.165 | 1246324.8276
12 | 2685728.7013 | 1246353.4766
13 | 2685720.6248 | 1246317.2201
14 | 2685735.4896 | 1246391.2822
15 | 2685728.3705 | 1246450.6259
16 | 2685629.7111 | 1246406.6456
17 | 2685668.6264 | 1246370.7938
18 | 2685713.4386 | 1246288.7259
19 | 2685704.2618 | 1246268.5423
20 | 2685697.0204 | 1246257.5034
21 | 2685730.6505 | 1246342.5056
22 | 2685735.366 | 1246431.8642
23 | 2685740.5797 | 1246426.4689
24 | 2685742.3363 | 1246429.8524
25 | 2685636.4234 | 1246214.9302
26 | 2685741.5385 | 1246212.9027
27 | 2685744.3924 | 1246344.5695
28 | 2685746.4147 | 1246425.7639
29 | 2685755.6734 | 1246244.0113
30 | 2685751.9739 | 1246341.9393
31 | 2685536.087 | 1246301.4152
32 | 2685540.103 | 1246292.4878
33 | 2685527.3044 | 1246320.6117
34 | 2685541.2168 | 1246290.0119
35 | 2685573.3088 | 1246351.9094
36 | 2685545.0442 | 1246283.0119
37 | 2685744.3868 | 1246420.2876
38 | 2685617.3265 | 1246273.8425
39 | 2685553.8423 | 1246266.9214
40 | 2685732.939 | 1246346.7329

## line_std_types
| c_nf_per_km | r_ohm_per_km | x_ohm_per_km | max_i_ka | type | q_mm2 | alpha | voltage_rating
NAYY 4x50 SE | 210 | 0.642 | 0.083 | 0.142 | cs | 50 | 0.00403 | LV
NAYY 4x120 SE | 264 | 0.225 | 0.08 | 0.242 | cs | 120 | 0.00403 | LV
NAYY 4x150 SE | 261 | 0.208 | 0.08 | 0.27 | cs | 150 | 0.00403 | LV
NA2XS2Y 1x95 RM/25 12/20 kV | 216 | 0.313 | 0.132 | 0.252 | cs | 95 | 0.00403 | MV
NA2XS2Y 1x185 RM/25 12/20 kV | 273 | 0.161 | 0.117 | 0.362 | cs | 185 | 0.00403 | MV
NA2XS2Y 1x240 RM/25 12/20 kV | 304 | 0.122 | 0.112 | 0.421 | cs | 240 | 0.00403 | MV
NA2XS2Y 1x95 RM/25 6/10 kV | 315 | 0.313 | 0.123 | 0.249 | cs | 95 | 0.00403 | MV
NA2XS2Y 1x185 RM/25 6/10 kV | 406 | 0.161 | 0.11 | 0.358 | cs | 185 | 0.00403 | MV
NA2XS2Y 1x240 RM/25 6/10 kV | 456 | 0.122 | 0.105 | 0.416 | cs | 240 | 0.00403 | MV
NA2XS2Y 1x150 RM/25 12/20 kV | 250 | 0.206 | 0.116 | 0.319 | cs | 150 | 0.00403 | MV
NA2XS2Y 1x120 RM/25 12/20 kV | 230 | 0.253 | 0.119 | 0.283 | cs | 120 | 0.00403 | MV
NA2XS2Y 1x70 RM/25 12/20 kV | 190 | 0.443 | 0.132 | 0.22 | cs | 70 | 0.00403 | MV
NA2XS2Y 1x150 RM/25 6/10 kV | 360 | 0.206 | 0.11 | 0.315 | cs | 150 | 0.00403 | MV
NA2XS2Y 1x120 RM/25 6/10 kV | 340 | 0.253 | 0.113 | 0.28 | cs | 120 | 0.00403 | MV
NA2XS2Y 1x70 RM/25 6/10 kV | 280 | 0.443 | 0.123 | 0.217 | cs | 70 | 0.00403 | MV
N2XS(FL)2Y 1x120 RM/35 64/110 kV | 112 | 0.153 | 0.166 | 0.366 | cs | 120 | 0.00393 | HV
N2XS(FL)2Y 1x185 RM/35 64/110 kV | 125 | 0.099 | 0.156 | 0.457 | cs | 185 | 0.00393 | HV
N2XS(FL)2Y 1x240 RM/35 64/110 kV | 135 | 0.075 | 0.149 | 0.526 | cs | 240 | 0.00393 | HV
N2XS(FL)2Y 1x300 RM/35 64/110 kV | 144 | 0.06 | 0.144 | 0.588 | cs | 300 | 0.00393 | HV
15-AL1/3-ST1A 0.4 | 11 | 1.8769 | 0.35 | 0.105 | ol | 16 | 0.00403 | LV
24-AL1/4-ST1A 0.4 | 11.25 | 1.2012 | 0.335 | 0.14 | ol | 24 | 0.00403 | LV
48-AL1/8-ST1A 0.4 | 12.2 | 0.5939 | 0.3 | 0.21 | ol | 48 | 0.00403 | LV
94-AL1/15-ST1A 0.4 | 13.2 | 0.306 | 0.29 | 0.35 | ol | 94 | 0.00403 | LV
34-AL1/6-ST1A 10.0 | 9.7 | 0.8342 | 0.36 | 0.17 | ol | 34 | 0.00403 | MV
48-AL1/8-ST1A 10.0 | 10.1 | 0.5939 | 0.35 | 0.21 | ol | 48 | 0.00403 | MV
70-AL1/11-ST1A 10.0 | 10.4 | 0.4132 | 0.339 | 0.29 | ol | 70 | 0.00403 | MV
94-AL1/15-ST1A 10.0 | 10.75 | 0.306 | 0.33 | 0.35 | ol | 94 | 0.00403 | MV
122-AL1/20-ST1A 10.0 | 11.1 | 0.2376 | 0.323 | 0.41 | ol | 122 | 0.00403 | MV
149-AL1/24-ST1A 10.0 | 11.25 | 0.194 | 0.315 | 0.47 | ol | 149 | 0.00403 | MV
34-AL1/6-ST1A 20.0 | 9.15 | 0.8342 | 0.382 | 0.17 | ol | 34 | 0.00403 | MV
48-AL1/8-ST1A 20.0 | 9.5 | 0.5939 | 0.372 | 0.21 | ol | 48 | 0.00403 | MV
70-AL1/11-ST1A 20.0 | 9.7 | 0.4132 | 0.36 | 0.29 | ol | 70 | 0.00403 | MV
94-AL1/15-ST1A 20.0 | 10 | 0.306 | 0.35 | 0.35 | ol | 94 | 0.00403 | MV
122-AL1/20-ST1A 20.0 | 10.3 | 0.2376 | 0.344 | 0.41 | ol | 122 | 0.00403 | MV
149-AL1/24-ST1A 20.0 | 10.5 | 0.194 | 0.337 | 0.47 | ol | 149 | 0.00403 | MV
184-AL1/30-ST1A 20.0 | 10.75 | 0.1571 | 0.33 | 0.535 | ol | 184 | 0.00403 | MV
243-AL1/39-ST1A 20.0 | 11 | 0.1188 | 0.32 | 0.645 | ol | 243 | 0.00403 | MV
48-AL1/8-ST1A 110.0 | 8 | 0.5939 | 0.46 | 0.21 | ol | 48 | 0.00403 | HV
70-AL1/11-ST1A 110.0 | 8.4 | 0.4132 | 0.45 | 0.29 | ol | 70 | 0.00403 | HV
94-AL1/15-ST1A 110.0 | 8.65 | 0.306 | 0.44 | 0.35 | ol | 94 | 0.00403 | HV
122-AL1/20-ST1A 110.0 | 8.5 | 0.2376 | 0.43 | 0.41 | ol | 122 | 0.00403 | HV
149-AL1/24-ST1A 110.0 | 8.75 | 0.194 | 0.41 | 0.47 | ol | 149 | 0.00403 | HV
184-AL1/30-ST1A 110.0 | 8.8 | 0.1571 | 0.4 | 0.535 | ol | 184 | 0.00403 | HV
243-AL1/39-ST1A 110.0 | 9 | 0.1188 | 0.39 | 0.645 | ol | 243 | 0.00403 | HV
305-AL1/39-ST1A 110.0 | 9.2 | 0.0949 | 0.38 | 0.74 | ol | 305 | 0.00403 | HV
490-AL1/64-ST1A 110.0 | 9.75 | 0.059 | 0.37 | 0.96 | ol | 490 | 0.00403 | HV
679-AL1/86-ST1A 110.0 | 9.95 | 0.042 | 0.36 | 1.15 | ol | 679 | 0.00403 | HV
490-AL1/64-ST1A 220.0 | 10 | 0.059 | 0.285 | 0.96 | ol | 490 | 0.00403 | HV
679-AL1/86-ST1A 220.0 | 11.7 | 0.042 | 0.275 | 1.15 | ol | 679 | 0.00403 | HV
490-AL1/64-ST1A 380.0 | 11 | 0.059 | 0.253 | 0.96 | ol | 490 | 0.00403 | HV
679-AL1/86-ST1A 380.0 | 14.6 | 0.042 | 0.25 | 1.15 | ol | 679 | 0.00403 | HV

## trafo_std_types
| i0_percent | pfe_kw | vkr_percent | sn_mva | vn_lv_kv | vn_hv_kv | vk_percent | shift_degree | vector_group | tap_side | tap_neutral | tap_min | tap_max | tap_step_degree | tap_step_percent | tap_phase_shifter
160 MVA 380/110 kV | 0.06 | 60 | 0.25 | 160 | 110 | 380 | 12.2 | 0 | Yy0 | hv | 0 | -9 | 9 | 0 | 1.5 | FALSE
100 MVA 220/110 kV | 0.06 | 55 | 0.26 | 100 | 110 | 220 | 12 | 0 | Yy0 | hv | 0 | -9 | 9 | 0 | 1.5 | FALSE
63 MVA 110/20 kV | 0.04 | 22 | 0.32 | 63 | 20 | 110 | 18 | 150 | YNd5 | hv | 0 | -9 | 9 | 0 | 1.5 | FALSE
40 MVA 110/20 kV | 0.05 | 18 | 0.34 | 40 | 20 | 110 | 16.2 | 150 | YNd5 | hv | 0 | -9 | 9 | 0 | 1.5 | FALSE
25 MVA 110/20 kV | 0.07 | 14 | 0.41 | 25 | 20 | 110 | 12 | 150 | YNd5 | hv | 0 | -9 | 9 | 0 | 1.5 | FALSE
63 MVA 110/10 kV | 0.04 | 22 | 0.32 | 63 | 10 | 110 | 18 | 150 | YNd5 | hv | 0 | -9 | 9 | 0 | 1.5 | FALSE
40 MVA 110/10 kV | 0.05 | 18 | 0.34 | 40 | 10 | 110 | 16.2 | 150 | YNd5 | hv | 0 | -9 | 9 | 0 | 1.5 | FALSE
25 MVA 110/10 kV | 0.07 | 14 | 0.41 | 25 | 10 | 110 | 12 | 150 | YNd5 | hv | 0 | -9 | 9 | 0 | 1.5 | FALSE
0.25 MVA 20/0.4 kV | 0.32 | 0.8 | 1.44 | 0.25 | 0.4 | 20 | 6 | 150 | Yzn5 | hv | 0 | -2 | 2 | 0 | 2.5 | FALSE
0.4 MVA 20/0.4 kV | 0.3375 | 1.35 | 1.425 | 0.4 | 0.4 | 20 | 6 | 150 | Dyn5 | hv | 0 | -2 | 2 | 0 | 2.5 | FALSE
0.63 MVA 20/0.4 kV | 0.2619 | 1.65 | 1.206 | 0.63 | 0.4 | 20 | 6 | 150 | Dyn5 | hv | 0 | -2 | 2 | 0 | 2.5 | FALSE
0.25 MVA 10/0.4 kV | 0.24 | 0.6 | 1.2 | 0.25 | 0.4 | 10 | 4 | 150 | Dyn5 | hv | 0 | -2 | 2 | 0 | 2.5 | FALSE
0.4 MVA 10/0.4 kV | 0.2375 | 0.95 | 1.325 | 0.4 | 0.4 | 10 | 4 | 150 | Dyn5 | hv | 0 | -2 | 2 | 0 | 2.5 | FALSE
0.63 MVA 10/0.4 kV | 0.1873 | 1.18 | 1.0794 | 0.63 | 0.4 | 10 | 4 | 150 | Dyn5 | hv | 0 | -2 | 2 | 0 | 2.5 | FALSE

## trafo3w_std_types
| sn_hv_mva | sn_mv_mva | sn_lv_mva | vn_hv_kv | vn_mv_kv | vn_lv_kv | vk_hv_percent | vk_mv_percent | vk_lv_percent | vkr_hv_percent | vkr_mv_percent | vkr_lv_percent | pfe_kw | i0_percent | shift_mv_degree | shift_lv_degree | vector_group | tap_side | tap_neutral | tap_min | tap_max | tap_step_percent
63/25/38 MVA 110/20/10 kV | 63 | 25 | 38 | 110 | 20 | 10 | 10.4 | 10.4 | 10.4 | 0.28 | 0.32 | 0.35 | 35 | 0.89 | 0 | 0 | YN0yn0yn0 | hv | 0 | -10 | 10 | 1.2
63/25/38 MVA 110/10/10 kV | 63 | 25 | 38 | 110 | 10 | 10 | 10.4 | 10.4 | 10.4 | 0.28 | 0.32 | 0.35 | 35 | 0.89 | 0 | 0 | YN0yn0yn0 | hv | 0 | -10 | 10 | 1.2

## fuse_std_types
| fuse_type | i_rated_a | t_avg | t_min | t_total | x_avg | x_min | x_total
HV 100A | HV 100A | 100 | 0 | [10.0, 3.64, 0.854, 0.281, 0.1, 0.0531, 0.022, 0.01] | [10.0, 4.267, 1.21, 0.403, 0.1, 0.058, 0.022, 0.01] | 0 | [300.0, 350.0, 450.0, 550.0, 700.0, 850.0, 1200.0, 1752.0] | [600.0, 700.0, 900.0, 1150.0, 1665.0, 2000.0, 3000.0, 4313.0]
HV 10A | HV 10A | 10 | 0 | [10.0, 1675.0, 0.344, 0.156, 0.1, 0.0417, 0.0171, 0.01] | [10.0, 1.3, 0.3, 0.155, 0.1, 0.0555, 0.023, 0.01] | 0 | [30.0, 32.0, 35.0, 37.0, 39.0, 50.0, 70.0, 88.0] | [60.0, 70.0, 80.0, 87.0, 94.0, 110.0, 150.0, 216.0]
HV 125A | HV 125A | 125 | 0 | [10.0, 1.82, 0.344, 0.1, 0.0467, 0.0269, 0.01] | [10.0, 2.478, 0.426, 0.1, 0.0427, 0.0211, 0.01] | 0 | [375.0, 500.0, 700.0, 925.0, 1200.0, 1500.0, 2341.0] | [750.0, 1000.0, 1500.0, 2200.0, 3000.0, 4000.0, 5765.0]
HV 160A | HV 160A | 160 | 0 | [10.0, 4.15, 1.03, 0.198, 0.1, 0.051, 0.0172, 0.01] | [10.0, 2.3, 0.734, 0.274, 0.1, 0.046, 0.0177, 0.01] | 0 | [480.0, 550.0, 700.0, 1000.0, 1260.0, 1600.0, 2500.0, 3227.0] | [960.0, 1300.0, 1700.0, 2200.0, 2996.0, 4000.0, 6000.0, 7946.0]
HV 16A | HV 16A | 16 | 0 | [10.0, 0.352, 0.164, 0.1, 0.0649, 0.0342, 0.01] | [10.0, 2.34, 0.722, 0.181, 0.1, 0.055, 0.0296, 0.01] | 0 | [48.0, 60.0, 65.0, 71.0, 80.0, 100.0, 162.0] | [96.0, 110.0, 125.0, 150.0, 168.0, 200.0, 250.0, 398.0]
HV 200A | HV 200A | 200 | 0 | [10.0, 4.267, 1.21, 0.403, 0.1, 0.058, 0.022, 0.01] | [10.0, 3.73, 1.654, 0.328, 0.1, 0.0531, 0.019, 0.01] | 0 | [600.0, 700.0, 900.0, 1150.0, 1665.0, 2000.0, 3000.0, 4313.0] | [1200.0, 1500.0, 1800.0, 2700.0, 3960.0, 5000.0, 7500.0, 10620.0]
HV 20A | HV 20A | 20 | 0 | [10.0, 1.3, 0.3, 0.155, 0.1, 0.0555, 0.023, 0.01] | [10.0, 1.3, 0.161, 0.1, 0.0611, 0.0399, 0.0141, 0.01] | 0 | [60.0, 70.0, 80.0, 87.0, 94.0, 110.0, 150.0, 216.0] | [120.0, 150.0, 200.0, 223.0, 260.0, 300.0, 450.0, 532.0]
HV 25A | HV 25A | 25 | 0 | [10.0, 2.512, 0.833, 0.299, 0.1, 0.0372, 0.0223, 0.01] | [10.0, 3.125, 0.597, 0.198, 0.1, 0.0378, 0.022, 0.01] | 0 | [75.0, 82.0, 90.0, 100.0, 124.0, 170.0, 200.0, 289.0] | [150.0, 170.0, 210.0, 250.0, 294.0, 400.0, 500.0, 711.0]
HV 31.5A | HV 31.5A | 31.5 | 0 | [10.0, 2.34, 0.722, 0.181, 0.1, 0.055, 0.0296, 0.01] | [10.0, 2.84, 0.368, 0.164, 0.1, 0.0621, 0.0378, 0.0195, 0.01] | 0 | [95.0, 110.0, 125.0, 150.0, 165.0, 200.0, 250.0, 390.0] | [189.0, 220.0, 300.0, 350.0, 393.0, 450.0, 530.0, 700.0, 960.0]
HV 40A | HV 40A | 40 | 0 | [10.0, 1.3, 0.161, 0.1, 0.0611, 0.0399, 0.0141, 0.01] | [10.0, 2.05, 0.369, 0.198, 0.1, 0.051, 0.0298, 0.01] | 0 | [120.0, 150.0, 200.0, 223.0, 260.0, 300.0, 450.0, 532.0] | [240.0, 300.0, 400.0, 450.0, 530.0, 650.0, 800.0, 1311.0]
HV 50A | HV 50A | 50 | 0 | [10.0, 3.215, 0.597, 0.198, 0.1, 0.0378, 0.022, 0.01] | [10.0, 3.64, 0.854, 0.281, 0.1, 0.0531, 0.022, 0.01] | 0 | [150.0, 170.0, 210.0, 250.0, 294.0, 400.0, 500.0, 711.0] | [300.0, 350.0, 450.0, 550.0, 700.0, 850.0, 1200.0, 1752.0]
HV 6.3A | HV 6.3A | 6.3 | 0 | [10.0, 1.39, 0.344, 0.168, 0.1, 0.056, 0.0263, 0.01] | [10.0, 1.711, 0.516, 0.198, 0.1, 0.0634, 0.0303, 0.01] | 0 | [19.0, 19.5, 20.4, 20.8, 22.0, 25.0, 32.0, 48.0] | [38.0, 40.0, 43.0, 48.0, 53.0, 60.0, 75.0, 118.0]
HV 63A | HV 63A | 63 | 0 | [10.0, 2.84, 0.368, 0.164, 0.1, 0.0621, 0.0378, 0.0195, 0.01] | [10.0, 1.82, 0.344, 0.1, 0.0467, 0.0269, 0.01] | 0 | [189.0, 220.0, 300.0, 350.0, 393.0, 450.0, 530.0, 700.0, 961.0] | [378.0, 500.0, 700.0, 934.0, 1200.0, 1500.0, 2366.0]
HV 80A | HV 80A | 80 | 0 | [10.0, 2.05, 0.369, 0.198, 0.1, 0.051, 0.0298, 0.01] | [10.0, 4.15, 1.03, 0.198, 0.1, 0.051, 0.0172, 0.01] | 0 | [240.0, 300.0, 400.0, 450.0, 530.0, 650.0, 800.0, 1311.0] | [480.0, 550.0, 700.0, 1000.0, 1260.0, 1600.0, 2500.0, 3227.0]
Siemens NH-1-100 | Siemens NH-1-100 | 100 | [5400.0, 2000.0, 400.0, 20.0, 1.0, 0.2, 0.012, 0.004] | 0 | 0 | [150.0, 190.0, 250.0, 430.0, 900.0, 1250.0, 2700.0, 3600.0] | 0 | 0
Siemens NH-1-125 | Siemens NH-1-125 | 125 | [4800.0, 120.0, 7.0, 0.1, 0.004] | 0 | 0 | [180.0, 400.0, 740.0, 2000.0, 4250.0] | 0 | 0
Siemens NH-1-16 | Siemens NH-1-16 | 16 | [4000.0, 400.0, 2.0, 0.1, 0.04, 0.01] | 0 | 0 | [26.0, 35.0, 75.0, 150.0, 200.0, 300.0] | 0 | 0
Siemens NH-1-160 | Siemens NH-1-160 | 160 | [4800.0, 120.0, 7.0, 0.1, 0.004] | 0 | 0 | [210.0, 500.0, 900.0, 2300.0, 5000.0] | 0 | 0
Siemens NH-1-25 | Siemens NH-1-25 | 25 | [4000.0, 1000.0, 10.0, 0.2, 0.02, 0.01] | 0 | 0 | [40.0, 50.0, 100.0, 210.0, 400.0, 500.0] | 0 | 0
Siemens NH-1-50 | Siemens NH-1-50 | 50 | [4000.0, 40.0, 4.0, 1.0, 0.02, 0.01] | 0 | 0 | [86.0, 200.0, 300.0, 400.0, 1000.0, 1280.0] | 0 | 0
Siemens NH-1-63 | Siemens NH-1-63 | 63 | [4000.0, 100.0, 10.0, 2.0, 0.04, 0.01] | 0 | 0 | [100.0, 200.0, 300.0, 400.0, 1000.0, 1500.0] | 0 | 0
Siemens NH-1-80 | Siemens NH-1-80 | 80 | [4800.0, 120.0, 7.0, 0.1, 0.01] | 0 | 0 | [150.58, 250.0, 450.0, 1150.0, 2470.0] | 0 | 0
Siemens NH-2-1000 | Siemens NH-2-1000 | 1000 | [4800.0, 120.0, 7.0, 0.1, 0.004] | 0 | 0 | [1900.0, 3500.0, 8400.0, 24000.0, 52000.0] | 0 | 0
Siemens NH-2-200 | Siemens NH-2-200 | 200 | [4800.0, 120.0, 7.0, 0.1, 0.004] | 0 | 0 | [280.0, 650.0, 1200.0, 3000.0, 7000.0] | 0 | 0
Siemens NH-2-224 | Siemens NH-2-224 | 224 | [4800.0, 120.0, 7.0, 0.2, 0.04, 0.004] | 0 | 0 | [400.0, 750.0, 1453.0, 3025.0, 4315.0, 7600.0] | 0 | 0
Siemens NH-2-250 | Siemens NH-2-250 | 250 | [4800.0, 120.0, 7.0, 0.1, 0.004] | 0 | 0 | [450.0, 800.0, 1650.0, 4000.0, 8500.0] | 0 | 0
Siemens NH-2-315 | Siemens NH-2-315 | 315 | [4800.0, 120.0, 7.0, 0.1, 0.004] | 0 | 0 | [550.0, 920.0, 1900.0, 5000.0, 11000.0] | 0 | 0
Siemens NH-2-355 | Siemens NH-2-355 | 355 | [4800.0, 120.0, 6.0, 0.1, 0.004] | 0 | 0 | [650.0, 1116.27, 2350.0, 5840.0, 12790.0] | 0 | 0
Siemens NH-2-400 | Siemens NH-2-400 | 400 | [4800.0, 120.0, 7.0, 0.1, 0.004] | 0 | 0 | [720.0, 1350.0, 2800.0, 6500.0, 15000.0] | 0 | 0
Siemens NH-2-425 | Siemens NH-2-425 | 425 | [4800.0, 120.0, 7.0, 0.1, 0.004] | 0 | 0 | [850.0, 1500.0, 3050.0, 7500.0, 16500.0] | 0 | 0
Siemens NH-2-630 | Siemens NH-2-630 | 630 | [4800.0, 120.0, 7.0, 0.1, 0.004] | 0 | 0 | [1200.0, 2000.0, 4800.0, 12000.0, 26000.0] | 0 | 0

## res_bus
| vm_pu | va_degree | p_mw | q_mvar
0 | 0.98947 | -0.20283 | 0 | 0
1 | 0.98942 | -0.20363 | 0 | 0
2 | 0.98954 | -0.20142 | 0.0051679 | 0.0012952
3 | 0.9984 | -0.03053 | 0.0013133 | 0.00032914
4 | 0.99848 | -0.029109 | 0 | 0
5 | 1 | 0 | -0.22477 | -0.056325
6 | 0.99827 | -0.033105 | 0 | 0
7 | 0.99969 | -0.0060472 | 0 | 0
8 | 0.99964 | -0.00696 | 0.0237 | 0.0059398
9 | 0.9981 | -0.036336 | 0.0014786 | 0.00037058
10 | 0.99773 | -0.04342 | 0.0223 | 0.0055889
11 | 0.9963 | -0.070904 | 0 | 0
12 | 0.99403 | -0.1144 | 0 | 0
13 | 0.9959 | -0.07851 | 0.026089 | 0.0065386
14 | 0.99126 | -0.16806 | 0.052248 | 0.013094
15 | 0.98918 | -0.20835 | 0.013855 | 0.0034724
16 | 0.99777 | -0.04276 | 0.0036939 | 0.00092577
17 | 0.99794 | -0.039338 | 0.0023965 | 0.00060063
18 | 0.9951 | -0.093885 | 0.0035778 | 0.00089668
19 | 0.99457 | -0.10414 | 0.0026495 | 0.00066402
20 | 0.99429 | -0.1096 | 0 | 0
21 | 0.99965 | -0.0067688 | 0.0084727 | 0.0021235
22 | 0.99001 | -0.19222 | 0.0049708 | 0.0012458
23 | 0.99018 | -0.18901 | 0 | 0
24 | 0.99026 | -0.18739 | 0 | 0
25 | 0.99295 | -0.13553 | 0 | 0
26 | 0.99405 | -0.11427 | 0 | 0
27 | 0.99942 | -0.011086 | 0.012842 | 0.0032186
28 | 0.99039 | -0.18493 | 0 | 0
29 | 0.99393 | -0.11653 | 0.0037392 | 0.00093713
30 | 0.99934 | -0.012647 | 0.011145 | 0.0027931
31 | 0.9909 | -0.17509 | 0.0016955 | 0.00042494
32 | 0.99096 | -0.174 | 0.0014157 | 0.00035481
33 | 0.99082 | -0.1768 | 0 | 0
34 | 0.99098 | -0.17363 | 0 | 0
35 | 0.99052 | -0.18246 | 0.0045664 | 0.0011444
36 | 0.99104 | -0.17254 | 0.0025241 | 0.0006326
37 | 0.99052 | -0.18244 | 0.002696 | 0.00067568
38 | 0.9918 | -0.15767 | 0.0095101 | 0.0023835
39 | 0.99121 | -0.16922 | 0 | 0
40 | 0.99998 | 149.9956 | 0 | 0

## res_line
| p_from_mw | q_from_mvar | p_to_mw | q_to_mvar | pl_mw | ql_mvar | i_from_ka | i_to_ka | i_ka | vm_from_pu | va_from_degree | vm_to_pu | va_to_degree | loading_percent
0 | 0.013859 | 0.0034744 | -0.013858 | -0.0034741 | 5.2778e-07 | 2.9616e-07 | 0.020842 | 0.020842 | 0.020842 | 0.98947 | -0.20283 | 0.98942 | -0.20363 | 5.7258
1 | -0.013859 | -0.0034744 | 0.01386 | 0.003475 | 9.2702e-07 | 5.2019e-07 | 0.020842 | 0.020842 | 0.020842 | 0.98947 | -0.20283 | 0.98954 | -0.20142 | 5.7258
2 | 0.013858 | 0.0034741 | -0.013855 | -0.0034724 | 3.1167e-06 | 1.749e-06 | 0.020842 | 0.020842 | 0.020842 | 0.98942 | -0.20363 | 0.98918 | -0.20835 | 5.7258
3 | -0.019027 | -0.0047702 | 0.019036 | 0.0047751 | 8.3515e-06 | 4.9953e-06 | 0.028613 | 0.028613 | 0.028613 | 0.98954 | -0.20142 | 0.99001 | -0.19222 | 7.8607
4 | -0.0013133 | -0.00032914 | 0.0013134 | 0.00032839 | 8.8836e-08 | -7.5196e-07 | 0.0019573 | 0.001957 | 0.0019573 | 0.9984 | -0.03053 | 0.99848 | -0.029109 | 0.53773
5 | -0.1667 | -0.042087 | 0.16694 | 0.042236 | 0.00023283 | 0.00014848 | 0.24855 | 0.24855 | 0.24855 | 0.99848 | -0.029109 | 1 | 0 | 34.141
6 | 0.16539 | 0.041759 | -0.16536 | -0.041739 | 3.1661e-05 | 2.019e-05 | 0.24659 | 0.24659 | 0.24659 | 0.99848 | -0.029109 | 0.99827 | -0.033105 | 33.8721
7 | 0.032476 | 0.0081451 | -0.032467 | -0.0081392 | 9.358e-06 | 5.849e-06 | 0.048327 | 0.048327 | 0.048327 | 1 | 0 | 0.99969 | -0.0060472 | 13.2766
8 | 0.023708 | 0.0059446 | -0.0237 | -0.0059398 | 7.8609e-06 | 4.8101e-06 | 0.035279 | 0.035279 | 0.035279 | 1 | 0 | 0.99964 | -0.00696 | 9.692
9 | 0.0075717 | 0.0018973 | -0.0075705 | -0.0018969 | 1.1651e-06 | 4.2682e-07 | 0.011286 | 0.011286 | 0.011286 | 0.99827 | -0.033105 | 0.9981 | -0.036336 | 3.1006
10 | 0.15779 | 0.039841 | -0.15771 | -0.039792 | 7.7941e-05 | 4.9686e-05 | 0.2353 | 0.2353 | 0.2353 | 0.99827 | -0.033105 | 0.99773 | -0.04342 | 32.3219
11 | 0.023994 | 0.0060157 | -0.023988 | -0.0060121 | 5.7597e-06 | 3.5284e-06 | 0.035715 | 0.035715 | 0.035715 | 0.99969 | -0.0060472 | 0.99942 | -0.011086 | 9.8118
12 | 0.008473 | 0.0021236 | -0.0084727 | -0.0021235 | 2.913e-07 | 1.2241e-07 | 0.012612 | 0.012612 | 0.012612 | 0.99969 | -0.0060472 | 0.99965 | -0.0067688 | 3.4648
13 | 0.0060919 | 0.0015263 | -0.006091 | -0.0015261 | 8.7101e-07 | 1.8946e-07 | 0.0090819 | 0.009082 | 0.009082 | 0.9981 | -0.036336 | 0.99794 | -0.039338 | 2.4951
14 | 0.13541 | 0.034203 | -0.13523 | -0.034089 | 0.0001781 | 0.00011383 | 0.20204 | 0.20204 | 0.20204 | 0.99773 | -0.04342 | 0.9963 | -0.070904 | 55.5068
15 | 0.079347 | 0.020044 | -0.079182 | -0.019938 | 0.00016505 | 0.00010523 | 0.11856 | 0.11856 | 0.11856 | 0.9963 | -0.070904 | 0.99403 | -0.1144 | 32.5727
16 | 0.055885 | 0.014045 | -0.055865 | -0.014032 | 2.0285e-05 | 1.2881e-05 | 0.08348 | 0.08348 | 0.08348 | 0.9963 | -0.070904 | 0.9959 | -0.07851 | 22.9342
17 | 0.079182 | 0.019938 | -0.07898 | -0.019809 | 0.00020256 | 0.00012914 | 0.11856 | 0.11856 | 0.11856 | 0.99403 | -0.1144 | 0.99126 | -0.16806 | 32.5728
18 | 0.029775 | 0.0074937 | -0.029753 | -0.0074801 | 2.1861e-05 | 1.3608e-05 | 0.044499 | 0.0445 | 0.0445 | 0.9959 | -0.07851 | 0.9951 | -0.093885 | 12.2252
19 | 0.026732 | 0.0067148 | -0.026714 | -0.0067035 | 1.8335e-05 | 1.1343e-05 | 0.040134 | 0.040134 | 0.040134 | 0.99126 | -0.16806 | 0.99052 | -0.18244 | 11.0259
20 | -0.0036939 | -0.00092577 | 0.0036945 | 0.00092547 | 6.0214e-07 | -3.0584e-07 | 0.0055088 | 0.0055086 | 0.0055088 | 0.99777 | -0.04276 | 0.99794 | -0.039338 | 1.5134
21 | 0.026176 | 0.0065834 | -0.026163 | -0.0065755 | 1.281e-05 | 7.9092e-06 | 0.03915 | 0.03915 | 0.03915 | 0.9951 | -0.093885 | 0.99457 | -0.10414 | 10.7554
22 | 0.023513 | 0.0059115 | -0.023507 | -0.0059077 | 6.1317e-06 | 3.7529e-06 | 0.035186 | 0.035186 | 0.035186 | 0.99457 | -0.10414 | 0.99429 | -0.1096 | 9.6664
23 | 0.019767 | 0.0049712 | -0.019742 | -0.0049565 | 2.4457e-05 | 1.4687e-05 | 0.029588 | 0.029589 | 0.029589 | 0.99429 | -0.1096 | 0.99295 | -0.13553 | 8.1288
24 | 0.0037404 | 0.00093656 | -0.0037396 | -0.00093694 | 8.3284e-07 | -3.8606e-07 | 0.0055975 | 0.0055978 | 0.0055978 | 0.99429 | -0.1096 | 0.99405 | -0.11427 | 1.5379
25 | -0.024007 | -0.0060209 | 0.02401 | 0.0060232 | 3.6634e-06 | 2.2481e-06 | 0.036084 | 0.036084 | 0.036084 | 0.99001 | -0.19222 | 0.99018 | -0.18901 | 9.9132
26 | -0.02401 | -0.0060232 | 0.024012 | 0.0060243 | 1.8603e-06 | 1.1416e-06 | 0.036084 | 0.036084 | 0.036084 | 0.99018 | -0.18901 | 0.99026 | -0.18739 | 9.9132
27 | -0.024012 | -0.0060243 | 0.024015 | 0.0060261 | 2.8159e-06 | 1.728e-06 | 0.036084 | 0.036084 | 0.036084 | 0.99026 | -0.18739 | 0.99039 | -0.18493 | 9.9132
28 | 0.019742 | 0.0049565 | -0.019722 | -0.004944 | 2.0819e-05 | 1.2505e-05 | 0.029589 | 0.029589 | 0.029589 | 0.99295 | -0.13553 | 0.9918 | -0.15767 | 8.1288
29 | 0.0037396 | 0.00093694 | -0.0037392 | -0.00093713 | 4.0159e-07 | -1.8596e-07 | 0.0055978 | 0.0055979 | 0.0055979 | 0.99405 | -0.11427 | 0.99393 | -0.11653 | 1.5379
30 | 0.011145 | 0.0027935 | -0.011145 | -0.0027931 | 8.2866e-07 | 4.2519e-07 | 0.016594 | 0.016594 | 0.016594 | 0.99942 | -0.011086 | 0.99934 | -0.012647 | 4.5588
31 | -0.024015 | -0.0060261 | 0.024018 | 0.0060278 | 2.8514e-06 | 1.7497e-06 | 0.036084 | 0.036084 | 0.036084 | 0.99039 | -0.18493 | 0.99052 | -0.18244 | 9.9132
32 | -0.0062635 | -0.0015692 | 0.0062639 | 0.0015693 | 3.2475e-07 | 8.173e-08 | 0.0094056 | 0.0094056 | 0.0094056 | 0.9909 | -0.17509 | 0.99096 | -0.174 | 2.584
33 | 0.004568 | 0.0011443 | -0.0045676 | -0.0011443 | 3.7249e-07 | -3.352e-08 | 0.0068595 | 0.0068596 | 0.0068596 | 0.9909 | -0.17509 | 0.99082 | -0.1768 | 1.8845
34 | -0.0076796 | -0.0019241 | 0.0076797 | 0.0019242 | 1.3538e-07 | 5.1664e-08 | 0.011531 | 0.011531 | 0.011531 | 0.99096 | -0.174 | 0.99098 | -0.17363 | 3.168
35 | 0.0045676 | 0.0011443 | -0.0045664 | -0.0011444 | 1.231e-06 | -1.1038e-07 | 0.0068596 | 0.0068599 | 0.0068599 | 0.99082 | -0.1768 | 0.99052 | -0.18246 | 1.8846
36 | -0.0076797 | -0.0019242 | 0.0076801 | 0.0019243 | 3.9782e-07 | 1.5181e-07 | 0.011531 | 0.011531 | 0.011531 | 0.99098 | -0.17363 | 0.99104 | -0.17254 | 3.168
37 | -0.010204 | -0.0025569 | 0.010206 | 0.0025577 | 1.6143e-06 | 7.9682e-07 | 0.015321 | 0.015321 | 0.015321 | 0.99104 | -0.17254 | 0.99121 | -0.16922 | 4.2091
38 | 0.010211 | 0.0025605 | -0.010206 | -0.0025577 | 5.6213e-06 | 2.774e-06 | 0.015321 | 0.015321 | 0.015321 | 0.9918 | -0.15767 | 0.99121 | -0.16922 | 4.2091

## res_trafo
| p_hv_mw | q_hv_mvar | p_lv_mw | q_lv_mvar | pl_mw | ql_mvar | i_hv_ka | i_lv_ka | vm_hv_pu | va_hv_degree | vm_lv_pu | va_lv_degree | loading_percent
0 | -1.2729e-15 | -1.3162e-15 | 0.00165 | 1.2699e-07 | 0.00165 | 1.2699e-07 | 5.2857e-17 | 0.0023815 | 0.99998 | 149.9956 | 1 | 0 | 0.2619

## res_ext_grid
| p_mw | q_mvar
0 | 0.22477 | 0.056325

## res_load
| p_mw | q_mvar
0 | 0.0051679 | 0.0012952
1 | 0.0013133 | 0.00032914
2 | 0.0237 | 0.0059398
3 | 0.0014786 | 0.00037058
4 | 0.0223 | 0.0055889
5 | 0.026089 | 0.0065386
6 | 0.052248 | 0.013094
7 | 0.013855 | 0.0034724
8 | 0.0036939 | 0.00092577
9 | 0.0023965 | 0.00060063
10 | 0.0035778 | 0.00089668
11 | 0.0026495 | 0.00066402
12 | 0.0084727 | 0.0021235
13 | 0.0049708 | 0.0012458
14 | 0.012842 | 0.0032186
15 | 0.0037392 | 0.00093713
16 | 0.011145 | 0.0027931
17 | 0.0016955 | 0.00042494
18 | 0.0014157 | 0.00035481
19 | 0.0045664 | 0.0011444
20 | 0.0025241 | 0.0006326
21 | 0.002696 | 0.00067568
22 | 0.0095101 | 0.0023835

## dtypes
| element | column | dtype
0 | bus | name | object
1 | bus | vn_kv | float64
2 | bus | type | object
3 | bus | zone | object
4 | bus | in_service | bool
5 | load | name | object
6 | load | bus | uint32
7 | load | p_mw | float64
8 | load | q_mvar | float64
9 | load | const_z_percent | float64
10 | load | const_i_percent | float64
11 | load | sn_mva | float64
12 | load | scaling | float64
13 | load | in_service | bool
14 | load | type | object
15 | ext_grid | name | object
16 | ext_grid | bus | uint32
17 | ext_grid | vm_pu | float64
18 | ext_grid | va_degree | float64
19 | ext_grid | slack_weight | float64
20 | ext_grid | in_service | bool
21 | line | name | object
22 | line | std_type | object
23 | line | from_bus | uint32
24 | line | to_bus | uint32
25 | line | length_km | float64
26 | line | r_ohm_per_km | float64
27 | line | x_ohm_per_km | float64
28 | line | c_nf_per_km | float64
29 | line | g_us_per_km | float64
30 | line | max_i_ka | float64
31 | line | df | float64
32 | line | parallel | uint32
33 | line | type | object
34 | line | in_service | bool
35 | trafo | name | object
36 | trafo | std_type | object
37 | trafo | hv_bus | uint32
38 | trafo | lv_bus | uint32
39 | trafo | sn_mva | float64
40 | trafo | vn_hv_kv | float64
41 | trafo | vn_lv_kv | float64
42 | trafo | vk_percent | float64
43 | trafo | vkr_percent | float64
44 | trafo | pfe_kw | float64
45 | trafo | i0_percent | float64
46 | trafo | shift_degree | float64
47 | trafo | tap_side | object
48 | trafo | tap_neutral | int32
49 | trafo | tap_min | int32
50 | trafo | tap_max | int32
51 | trafo | tap_step_percent | float64
52 | trafo | tap_step_degree | float64
53 | trafo | tap_pos | int32
54 | trafo | tap_phase_shifter | bool
55 | trafo | parallel | uint32
56 | trafo | df | float64
57 | trafo | in_service | bool
58 | line_geodata | coords | object
59 | bus_geodata | x | float64
60 | bus_geodata | y | float64
61 | bus_geodata | coords | object
62 | res_bus | vm_pu | float64
63 | res_bus | va_degree | float64
64 | res_bus | p_mw | float64
65 | res_bus | q_mvar | float64
66 | res_line | p_from_mw | float64
67 | res_line | q_from_mvar | float64
68 | res_line | p_to_mw | float64
69 | res_line | q_to_mvar | float64
70 | res_line | pl_mw | float64
71 | res_line | ql_mvar | float64
72 | res_line | i_from_ka | float64
73 | res_line | i_to_ka | float64
74 | res_line | i_ka | float64
75 | res_line | vm_from_pu | float64
76 | res_line | va_from_degree | float64
77 | res_line | vm_to_pu | float64
78 | res_line | va_to_degree | float64
79 | res_line | loading_percent | float64
80 | res_trafo | p_hv_mw | float64
81 | res_trafo | q_hv_mvar | float64
82 | res_trafo | p_lv_mw | float64
83 | res_trafo | q_lv_mvar | float64
84 | res_trafo | pl_mw | float64
85 | res_trafo | ql_mvar | float64
86 | res_trafo | i_hv_ka | float64
87 | res_trafo | i_lv_ka | float64
88 | res_trafo | vm_hv_pu | float64
89 | res_trafo | va_hv_degree | float64
90 | res_trafo | vm_lv_pu | float64
91 | res_trafo | va_lv_degree | float64
92 | res_trafo | loading_percent | float64
93 | res_ext_grid | p_mw | float64
94 | res_ext_grid | q_mvar | float64
95 | res_load | p_mw | float64
96 | res_load | q_mvar | float64

## parameters
| version | format_version | converged | OPF_converged | name | f_hz | sn_mva
0 | 2.14.6 | 2.14.0 | TRUE | FALSE |  | 50 | 1