## bus
| name | vn_kv | type | zone | in_service
0 | bus_LV_261-749_0_3_node_0 | 0.4 | n |  | TRUE
1 | bus_LV_261-749_0_3_node_2 | 0.4 | n |  | TRUE
2 | bus_LV_261-749_0_3_node_6 | 0.4 | n |  | TRUE
3 | bus_LV_261-749_0_3_node_4 | 0.4 | n |  | TRUE
4 | bus_LV_261-749_0_3_node_26 | 0.4 | n |  | TRUE
5 | bus_LV_261-749_0_3_node_24 | 0.4 | n |  | TRUE
6 | bus_LV_261-749_0_3_node_5 | 0.4 | n |  | TRUE
7 | bus_LV_261-749_0_3_node_14 | 0.4 | n |  | TRUE
8 | bus_LV_261-749_0_3_node_25 | 0.4 | n |  | TRUE
9 | bus_LV_261-749_0_3_node_7 | 0.4 | n |  | TRUE
10 | bus_LV_261-749_0_3_node_28 | 0.4 | n |  | TRUE
11 | bus_LV_261-749_0_3_node_17 | 0.4 | n |  | TRUE
12 | bus_LV_261-749_0_3_node_18 | 0.4 | n |  | TRUE
13 | bus_LV_261-749_0_3_node_15 | 0.4 | n |  | TRUE
14 | bus_LV_261-749_0_3_node_32 | 0.4 | n |  | TRUE
15 | bus_LV_261-749_0_3_node_23 | 0.4 | n |  | TRUE
16 | bus_LV_261-749_0_3_node_11 | 0.4 | n |  | TRUE
17 | bus_LV_261-749_0_3_node_27 | 0.4 | n |  | TRUE
18 | bus_LV_261-749_0_3_node_16 | 0.4 | n |  | TRUE
19 | bus_LV_261-749_0_3_node_8 | 0.4 | n |  | TRUE
20 | bus_LV_261-749_0_3_node_9 | 0.4 | n |  | TRUE
21 | bus_LV_261-749_0_3_node_10 | 0.4 | n |  | TRUE
22 | bus_LV_261-749_0_3_node_12 | 0.4 | n |  | TRUE
23 | bus_LV_261-749_0_3_node_13 | 0.4 | n |  | TRUE
24 | bus_LV_261-749_0_3_node_19 | 0.4 | n |  | TRUE
25 | bus_LV_261-749_0_3_node_20 | 0.4 | n |  | TRUE
26 | bus_LV_261-749_0_3_node_21 | 0.4 | n |  | TRUE
27 | bus_LV_261-749_0_3_node_22 | 0.4 | n |  | TRUE
28 | bus_LV_261-749_0_3_node_30 | 0.4 | n |  | TRUE
29 | bus_LV_261-749_0_3_node_29 | 0.4 | n |  | TRUE
30 | bus_LV_261-749_0_3_node_31 | 0.4 | n |  | TRUE
31 | bus_LV_261-749_0_3_node_33 | 0.4 | n |  | TRUE
32 | bus_LV_261-749_0_3_node_34 | 0.4 | n |  | TRUE
33 | bus_MV_540_0_node_16 | 20 | n |  | TRUE

## load
| name | bus | p_mw | q_mvar | const_z_percent | const_i_percent | sn_mva | scaling | in_service | type
0 | LV_261-749_0_3_load_0 | 0 | 0.036847 | 0.0092347 | 0 | 0 |  | 1 | TRUE | wye
1 | LV_261-749_0_3_load_26 | 4 | 0.0061045 | 0.0015299 | 0 | 0 |  | 1 | TRUE | wye
2 | LV_261-749_0_3_load_24 | 5 | 0.0061199 | 0.0015338 | 0 | 0 |  | 1 | TRUE | wye
3 | LV_261-749_0_3_load_25 | 8 | 0.015476 | 0.0038786 | 0 | 0 |  | 1 | TRUE | wye
4 | LV_261-749_0_3_load_28 | 10 | 0.022449 | 0.0056262 | 0 | 0 |  | 1 | TRUE | wye
5 | LV_261-749_0_3_load_17 | 11 | 0.010372 | 0.0025995 | 0 | 0 |  | 1 | TRUE | wye
6 | LV_261-749_0_3_load_18 | 12 | 0.013745 | 0.0034448 | 0 | 0 |  | 1 | TRUE | wye
7 | LV_261-749_0_3_load_15 | 13 | 0.013329 | 0.0033406 | 0 | 0 |  | 1 | TRUE | wye
8 | LV_261-749_0_3_load_32 | 14 | 0.0075165 | 0.0018838 | 0 | 0 |  | 1 | TRUE | wye
9 | LV_261-749_0_3_load_23 | 15 | 0.0076625 | 0.0019204 | 0 | 0 |  | 1 | TRUE | wye
10 | LV_261-749_0_3_load_11 | 16 | 0.01159 | 0.0029047 | 0 | 0 |  | 1 | TRUE | wye
11 | LV_261-749_0_3_load_27 | 17 | 0.024074 | 0.0060336 | 0 | 0 |  | 1 | TRUE | wye
12 | LV_261-749_0_3_load_16 | 18 | 0.023354 | 0.005853 | 0 | 0 |  | 1 | TRUE | wye
13 | LV_261-749_0_3_load_8 | 19 | 0.013269 | 0.0033256 | 0 | 0 |  | 1 | TRUE | wye
14 | LV_261-749_0_3_load_9 | 20 | 0.01383 | 0.003466 | 0 | 0 |  | 1 | TRUE | wye
15 | LV_261-749_0_3_load_10 | 21 | 0.015766 | 0.0039514 | 0 | 0 |  | 1 | TRUE | wye
16 | LV_261-749_0_3_load_12 | 22 | 0.0081755 | 0.002049 | 0 | 0 |  | 1 | TRUE | wye
17 | LV_261-749_0_3_load_13 | 23 | 0.022272 | 0.0055818 | 0 | 0 |  | 1 | TRUE | wye
18 | LV_261-749_0_3_load_19 | 24 | 0.011761 | 0.0029476 | 0 | 0 |  | 1 | TRUE | wye
19 | LV_261-749_0_3_load_20 | 25 | 0.018107 | 0.0045379 | 0 | 0 |  | 1 | TRUE | wye
20 | LV_261-749_0_3_load_21 | 26 | 0.0086368 | 0.0021646 | 0 | 0 |  | 1 | TRUE | wye
21 | LV_261-749_0_3_load_22 | 27 | 0.011761 | 0.0029476 | 0 | 0 |  | 1 | TRUE | wye
22 | LV_261-749_0_3_load_30 | 28 | 0.050239 | 0.012591 | 0 | 0 |  | 1 | TRUE | wye
23 | LV_261-749_0_3_load_29 | 29 | 0.013028 | 0.003265 | 0 | 0 |  | 1 | TRUE | wye
24 | LV_261-749_0_3_load_31 | 30 | 0.0062448 | 0.0015651 | 0 | 0 |  | 1 | TRUE | wye
25 | LV_261-749_0_3_load_33 | 31 | 0.0063011 | 0.0015792 | 0 | 0 |  | 1 | TRUE | wye
26 | LV_261-749_0_3_load_34 | 32 | 0.010701 | 0.0026818 | 0 | 0 |  | 1 | TRUE | wye

## ext_grid
| name | bus | vm_pu | va_degree | slack_weight | in_service
0 |  | 21 | 1 | 0 | 1 | TRUE

## line
| name | std_type | from_bus | to_bus | length_km | r_ohm_per_km | x_ohm_per_km | c_nf_per_km | g_us_per_km | max_i_ka | df | parallel | type | in_service
0 | LV_261-749_0_3_line_0 |  | 0 | 1 | 0.046525 | 0.125 | 0.08 | 261 | 0 | 0.364 | 1 | 1 | cs | TRUE
1 | LV_261-749_0_3_line_1 |  | 1 | 2 | 0.17614 | 0.125 | 0.08 | 261 | 0 | 0.364 | 1 | 1 | cs | TRUE
2 | LV_261-749_0_3_line_2 |  | 2 | 9 | 0.061994 | 0.125 | 0.08 | 261 | 0 | 0.364 | 1 | 2 | cs | TRUE
3 | LV_261-749_0_3_line_3 |  | 2 | 10 | 0.026447 | 0.125 | 0.08 | 261 | 0 | 0.364 | 1 | 2 | cs | TRUE
4 | LV_261-749_0_3_line_4 |  | 3 | 4 | 0.048782 | 0.125 | 0.08 | 261 | 0 | 0.364 | 1 | 1 | cs | TRUE
5 | LV_261-749_0_3_line_5 |  | 3 | 5 | 0.034441 | 0.125 | 0.08 | 261 | 0 | 0.364 | 1 | 1 | cs | TRUE
6 | LV_261-749_0_3_line_6 |  | 4 | 14 | 0.0052231 | 0.125 | 0.08 | 261 | 0 | 0.364 | 1 | 1 | cs | TRUE
7 | LV_261-749_0_3_line_7 |  | 5 | 15 | 0.0014354 | 0.125 | 0.08 | 261 | 0 | 0.364 | 1 | 1 | cs | TRUE
8 | LV_261-749_0_3_line_8 |  | 6 | 7 | 0.007985 | 0.125 | 0.08 | 261 | 0 | 0.364 | 1 | 1 | cs | TRUE
9 | LV_261-749_0_3_line_9 |  | 6 | 8 | 0.01617 | 0.125 | 0.08 | 261 | 0 | 0.364 | 1 | 1 | cs | TRUE
10 | LV_261-749_0_3_line_10 |  | 7 | 13 | 0.0083332 | 0.125 | 0.08 | 261 | 0 | 0.364 | 1 | 1 | cs | TRUE
11 | LV_261-749_0_3_line_11 |  | 7 | 16 | 0.017413 | 0.125 | 0.08 | 261 | 0 | 0.364 | 1 | 1 | cs | TRUE
12 | LV_261-749_0_3_line_12 |  | 8 | 15 | 0.024698 | 0.125 | 0.08 | 261 | 0 | 0.364 | 1 | 1 | cs | TRUE
13 | LV_261-749_0_3_line_13 |  | 9 | 11 | 0.01623 | 0.125 | 0.08 | 261 | 0 | 0.364 | 1 | 2 | cs | TRUE
14 | LV_261-749_0_3_line_14 |  | 10 | 17 | 0.009084 | 0.125 | 0.08 | 261 | 0 | 0.364 | 1 | 1 | cs | TRUE
15 | LV_261-749_0_3_line_15 |  | 11 | 18 | 0.0022593 | 0.125 | 0.08 | 261 | 0 | 0.364 | 1 | 2 | cs | TRUE
16 | LV_261-749_0_3_line_16 |  | 12 | 13 | 0.006194 | 0.125 | 0.08 | 261 | 0 | 0.364 | 1 | 1 | cs | TRUE
17 | LV_261-749_0_3_line_17 |  | 14 | 30 | 0.012697 | 0.125 | 0.08 | 261 | 0 | 0.364 | 1 | 1 | cs | TRUE
18 | LV_261-749_0_3_line_18 |  | 16 | 20 | 0.021786 | 0.125 | 0.08 | 261 | 0 | 0.364 | 1 | 1 | cs | TRUE
19 | LV_261-749_0_3_line_19 |  | 17 | 29 | 0.013385 | 0.125 | 0.08 | 261 | 0 | 0.364 | 1 | 1 | cs | TRUE
20 | LV_261-749_0_3_line_20 |  | 18 | 23 | 0.011633 | 0.125 | 0.08 | 261 | 0 | 0.364 | 1 | 2 | cs | TRUE
21 | LV_261-749_0_3_line_21 |  | 19 | 20 | 2.6542e-05 | 0.125 | 0.08 | 261 | 0 | 0.364 | 1 | 1 | cs | TRUE
22 | LV_261-749_0_3_line_22 |  | 19 | 21 | 0.022472 | 0.125 | 0.08 | 261 | 0 | 0.364 | 1 | 1 | cs | TRUE
23 | LV_261-749_0_3_line_23 |  | 21 | 22 | 0.0051253 | 0.125 | 0.08 | 261 | 0 | 0.364 | 1 | 2 | cs | TRUE
24 | LV_261-749_0_3_line_24 |  | 22 | 23 | 0.016685 | 0.125 | 0.08 | 261 | 0 | 0.364 | 1 | 2 | cs | TRUE
25 | LV_261-749_0_3_line_25 |  | 24 | 25 | 0.0052853 | 0.125 | 0.08 | 261 | 0 | 0.364 | 1 | 1 | cs | TRUE
26 | LV_261-749_0_3_line_26 |  | 24 | 26 | 0.01166 | 0.125 | 0.08 | 261 | 0 | 0.364 | 1 | 1 | cs | TRUE
27 | LV_261-749_0_3_line_27 |  | 25 | 27 | 0.018114 | 0.125 | 0.08 | 261 | 0 | 0.364 | 1 | 1 | cs | TRUE
28 | LV_261-749_0_3_line_28 |  | 27 | 28 | 0.0089512 | 0.125 | 0.08 | 261 | 0 | 0.364 | 1 | 1 | cs | TRUE
29 | LV_261-749_0_3_line_29 |  | 28 | 29 | 0.0013527 | 0.125 | 0.08 | 261 | 0 | 0.364 | 1 | 1 | cs | TRUE
30 | LV_261-749_0_3_line_30 |  | 30 | 31 | 0.01552 | 0.125 | 0.08 | 261 | 0 | 0.364 | 1 | 1 | cs | TRUE
31 | LV_261-749_0_3_line_31 |  | 31 | 32 | 0.013285 | 0.125 | 0.08 | 261 | 0 | 0.364 | 1 | 1 | cs | TRUE

## trafo
| name | std_type | hv_bus | lv_bus | sn_mva | vn_hv_kv | vn_lv_kv | vk_percent | vkr_percent | pfe_kw | i0_percent | shift_degree | tap_side | tap_neutral | tap_min | tap_max | tap_step_percent | tap_step_degree | tap_pos | tap_phase_shifter | parallel | df | in_service
0 | LV_261-749_0_3_trafo_10 | 0.63 MVA 20/0.4 kV | 33 | 21 | 0.63 | 20 | 0.4 | 6 | 1.206 | 1.65 | 0.2619 | 150 | hv | 0 | -2 | 2 | 2.5 | 0 | 0 | FALSE | 1 | 1 | TRUE

## line_geodata
| x0 | y0 | x1 | y1 | x2 | y2 | x3 | y3 | x4 | y4 | x5 | y5 | x6 | y6 | x7 | y7 | x8 | y8 | x9 | y9 | x10 | y10 | x11 | y11 | x12 | y12 | x13 | y13 | x14 | y14 | x15 | y15 | x16 | y16 | x17 | y17
0 | 2683469.287 | 1248310.7158 | 2683466.4349 | 1248329.8231 | 2683461.8539 | 1248356.6407
1 | 2683469.287 | 1248310.7158 | 2683473.1974 | 1248284.5737 | 2683475.4047 | 1248270.4944 | 2683476.6378 | 1248269.2775 | 2683479.5306 | 1248266.0492 | 2683484.0632 | 1248267.0471 | 2683488.3801 | 1248267.8084 | 2683490.5279 | 1248268.1389 | 2683491.5847 | 1248270.8558 | 2683489.0234 | 1248300.942 | 2683489.5948 | 1248305.9537 | 2683489.8901 | 1248308.5821 | 2683493.0028 | 1248313.8631 | 2683497.3512 | 1248318.2832 | 2683521.7791 | 1248328.7683 | 2683528.2603 | 1248331.3615 | 2683538.6066 | 1248335.1545 | 2683557.6066 | 1248342.7945
2 | 2683557.6066 | 1248342.7945 | 2683558.3333 | 1248341.0701 | 2683559.0598 | 1248339.3569 | 2683570.478 | 1248344.2548 | 2683580.5445 | 1248349.1336 | 2683583.3493 | 1248350.5408 | 2683611.5557 | 1248364.5933
3 | 2683557.6066 | 1248342.7945 | 2683547.3004 | 1248367.1509
4 | 2683641.5928 | 1248484.8948 | 2683658.5565 | 1248439.1579
5 | 2683641.5928 | 1248484.8948 | 2683608.8243 | 1248474.2917
6 | 2683660.3728 | 1248434.2607 | 2683658.5565 | 1248439.1579
7 | 2683608.8243 | 1248474.2917 | 2683607.4586 | 1248473.8497
8 | 2683568.9356 | 1248470.7488 | 2683561.9598 | 1248466.8254
9 | 2683568.9356 | 1248470.7488 | 2683577.2766 | 1248466.2297 | 2683583.9602 | 1248466.2461
10 | 2683561.9598 | 1248466.8254 | 2683558.1983 | 1248474.2613
11 | 2683561.9598 | 1248466.8254 | 2683566.9835 | 1248456.0104 | 2683569.3613 | 1248451.064
12 | 2683583.9602 | 1248466.2461 | 2683607.4586 | 1248473.8497
13 | 2683611.5557 | 1248364.5933 | 2683611.3843 | 1248364.969 | 2683604.3999 | 1248379.1605
14 | 2683542.7931 | 1248375.0162 | 2683546.5124 | 1248369.0131 | 2683547.3004 | 1248367.1509
15 | 2683604.3999 | 1248379.1605 | 2683603.4023 | 1248381.1875
16 | 2683555.4025 | 1248479.7884 | 2683558.1983 | 1248474.2613
17 | 2683664.7881 | 1248422.3564 | 2683660.3728 | 1248434.2607
18 | 2683578.8 | 1248431.4289 | 2683569.3613 | 1248451.064
19 | 2683542.7931 | 1248375.0162 | 2683540.2293 | 1248379.1543 | 2683535.7468 | 1248386.3965
20 | 2683603.4023 | 1248381.1875 | 2683598.2655 | 1248391.625
21 | 2683578.8 | 1248431.4289 | 2683578.8115 | 1248431.405
22 | 2683578.8115 | 1248431.405 | 2683584.0153 | 1248420.5798 | 2683588.6346 | 1248411.1939
23 | 2683588.6346 | 1248411.1939 | 2683590.8977 | 1248406.5954
24 | 2683590.8977 | 1248406.5954 | 2683598.2655 | 1248391.625
25 | 2683525.9415 | 1248413.0696 | 2683524.1179 | 1248418.0303
26 | 2683520.0948 | 1248428.9742 | 2683524.1179 | 1248418.0303
27 | 2683525.9415 | 1248413.0696 | 2683532.1916 | 1248396.0676
28 | 2683535.2801 | 1248387.6661 | 2683532.1916 | 1248396.0676
29 | 2683535.7468 | 1248386.3965 | 2683535.7468 | 1248386.3965 | 2683535.2801 | 1248387.6661
30 | 2683664.7881 | 1248422.3564 | 2683670.185 | 1248407.8054
31 | 2683674.8049 | 1248395.3495 | 2683670.185 | 1248407.8054

## bus_geodata
| x | y | coords
0 | 2683461.8539 | 1248356.6407
1 | 2683469.287 | 1248310.7158
2 | 2683557.6066 | 1248342.7945
3 | 2683641.5928 | 1248484.8948
4 | 2683658.5565 | 1248439.1579
5 | 2683608.8243 | 1248474.2917
6 | 2683568.9356 | 1248470.7488
7 | 2683561.9598 | 1248466.8254
8 | 2683583.9602 | 1248466.2461
9 | 2683611.5557 | 1248364.5933
10 | 2683547.3004 | 1248367.1509
11 | 2683604.3999 | 1248379.1605
12 | 2683555.4025 | 1248479.7884
13 | 2683558.1983 | 1248474.2613
14 | 2683660.3728 | 1248434.2607
15 | 2683607.4586 | 1248473.8497
16 | 2683569.3613 | 1248451.064
17 | 2683542.7931 | 1248375.0162
18 | 2683603.4023 | 1248381.1875
19 | 2683578.8115 | 1248431.405
20 | 2683578.8 | 1248431.4289
21 | 2683588.6346 | 1248411.1939
22 | 2683590.8977 | 1248406.5954
23 | 2683598.2655 | 1248391.625
24 | 2683524.1179 | 1248418.0303
25 | 2683525.9415 | 1248413.0696
26 | 2683520.0948 | 1248428.9742
27 | 2683532.1916 | 1248396.0676
28 | 2683535.2801 | 1248387.6661
29 | 2683535.7468 | 1248386.3965
30 | 2683664.7881 | 1248422.3564
31 | 2683670.185 | 1248407.8054
32 | 2683674.8049 | 1248395.3495
33 | 2683611.5557 | 1248364.5933

## line_std_types
| c_nf_per_km | r_ohm_per_km | x_ohm_per_km | max_i_ka | type | q_mm2 | alpha | voltage_rating
NAYY 4x50 SE | 210 | 0.642 | 0.083 | 0.142 | cs | 50 | 0.00403 | LV
NAYY 4x120 SE | 264 | 0.225 | 0.08 | 0.242 | cs | 120 | 0.00403 | LV
NAYY 4x150 SE | 261 | 0.208 | 0.08 | 0.27 | cs | 150 | 0.00403 | LV
NA2XS2Y 1x95 RM/25 12/20 kV | 216 | 0.313 | 0.132 | 0.252 | cs | 95 | 0.00403 | MV
NA2XS2Y 1x185 RM/25 12/20 kV | 273 | 0.161 | 0.117 | 0.362 | cs | 185 | 0.00403 | MV
NA2XS2Y 1x240 RM/25 12/20 kV | 304 | 0.122 | 0.112 | 0.421 | cs | 240 | 0.00403 | MV
NA2XS2Y 1x95 RM/25 6/10 kV | 315 | 0.313 | 0.123 | 0.249 | cs | 95 | 0.00403 | MV
NA2XS2Y 1x185 RM/25 6/10 kV | 406 | 0.161 | 0.11 | 0.358 | cs | 185 | 0.00403 | MV
NA2XS2Y 1x240 RM/25 6/10 kV | 456 | 0.122 | 0.105 | 0.416 | cs | 240 | 0.00403 | MV
NA2XS2Y 1x150 RM/25 12/20 kV | 250 | 0.206 | 0.116 | 0.319 | cs | 150 | 0.00403 | MV
NA2XS2Y 1x120 RM/25 12/20 kV | 230 | 0.253 | 0.119 | 0.283 | cs | 120 | 0.00403 | MV
NA2XS2Y 1x70 RM/25 12/20 kV | 190 | 0.443 | 0.132 | 0.22 | cs | 70 | 0.00403 | MV
NA2XS2Y 1x150 RM/25 6/10 kV | 360 | 0.206 | 0.11 | 0.315 | cs | 150 | 0.00403 | MV
NA2XS2Y 1x120 RM/25 6/10 kV | 340 | 0.253 | 0.113 | 0.28 | cs | 120 | 0.00403 | MV
NA2XS2Y 1x70 RM/25 6/10 kV | 280 | 0.443 | 0.123 | 0.217 | cs | 70 | 0.00403 | MV
N2XS(FL)2Y 1x120 RM/35 64/110 kV | 112 | 0.153 | 0.166 | 0.366 | cs | 120 | 0.00393 | HV
N2XS(FL)2Y 1x185 RM/35 64/110 kV | 125 | 0.099 | 0.156 | 0.457 | cs | 185 | 0.00393 | HV
N2XS(FL)2Y 1x240 RM/35 64/110 kV | 135 | 0.075 | 0.149 | 0.526 | cs | 240 | 0.00393 | HV
N2XS(FL)2Y 1x300 RM/35 64/110 kV | 144 | 0.06 | 0.144 | 0.588 | cs | 300 | 0.00393 | HV
15-AL1/3-ST1A 0.4 | 11 | 1.8769 | 0.35 | 0.105 | ol | 16 | 0.00403 | LV
24-AL1/4-ST1A 0.4 | 11.25 | 1.2012 | 0.335 | 0.14 | ol | 24 | 0.00403 | LV
48-AL1/8-ST1A 0.4 | 12.2 | 0.5939 | 0.3 | 0.21 | ol | 48 | 0.00403 | LV
94-AL1/15-ST1A 0.4 | 13.2 | 0.306 | 0.29 | 0.35 | ol | 94 | 0.00403 | LV
34-AL1/6-ST1A 10.0 | 9.7 | 0.8342 | 0.36 | 0.17 | ol | 34 | 0.00403 | MV
48-AL1/8-ST1A 10.0 | 10.1 | 0.5939 | 0.35 | 0.21 | ol | 48 | 0.00403 | MV
70-AL1/11-ST1A 10.0 | 10.4 | 0.4132 | 0.339 | 0.29 | ol | 70 | 0.00403 | MV
94-AL1/15-ST1A 10.0 | 10.75 | 0.306 | 0.33 | 0.35 | ol | 94 | 0.00403 | MV
122-AL1/20-ST1A 10.0 | 11.1 | 0.2376 | 0.323 | 0.41 | ol | 122 | 0.00403 | MV
149-AL1/24-ST1A 10.0 | 11.25 | 0.194 | 0.315 | 0.47 | ol | 149 | 0.00403 | MV
34-AL1/6-ST1A 20.0 | 9.15 | 0.8342 | 0.382 | 0.17 | ol | 34 | 0.00403 | MV
48-AL1/8-ST1A 20.0 | 9.5 | 0.5939 | 0.372 | 0.21 | ol | 48 | 0.00403 | MV
70-AL1/11-ST1A 20.0 | 9.7 | 0.4132 | 0.36 | 0.29 | ol | 70 | 0.00403 | MV
94-AL1/15-ST1A 20.0 | 10 | 0.306 | 0.35 | 0.35 | ol | 94 | 0.00403 | MV
122-AL1/20-ST1A 20.0 | 10.3 | 0.2376 | 0.344 | 0.41 | ol | 122 | 0.00403 | MV
149-AL1/24-ST1A 20.0 | 10.5 | 0.194 | 0.337 | 0.47 | ol | 149 | 0.00403 | MV
184-AL1/30-ST1A 20.0 | 10.75 | 0.1571 | 0.33 | 0.535 | ol | 184 | 0.00403 | MV
243-AL1/39-ST1A 20.0 | 11 | 0.1188 | 0.32 | 0.645 | ol | 243 | 0.00403 | MV
48-AL1/8-ST1A 110.0 | 8 | 0.5939 | 0.46 | 0.21 | ol | 48 | 0.00403 | HV
70-AL1/11-ST1A 110.0 | 8.4 | 0.4132 | 0.45 | 0.29 | ol | 70 | 0.00403 | HV
94-AL1/15-ST1A 110.0 | 8.65 | 0.306 | 0.44 | 0.35 | ol | 94 | 0.00403 | HV
122-AL1/20-ST1A 110.0 | 8.5 | 0.2376 | 0.43 | 0.41 | ol | 122 | 0.00403 | HV
149-AL1/24-ST1A 110.0 | 8.75 | 0.194 | 0.41 | 0.47 | ol | 149 | 0.00403 | HV
184-AL1/30-ST1A 110.0 | 8.8 | 0.1571 | 0.4 | 0.535 | ol | 184 | 0.00403 | HV
243-AL1/39-ST1A 110.0 | 9 | 0.1188 | 0.39 | 0.645 | ol | 243 | 0.00403 | HV
305-AL1/39-ST1A 110.0 | 9.2 | 0.0949 | 0.38 | 0.74 | ol | 305 | 0.00403 | HV
490-AL1/64-ST1A 110.0 | 9.75 | 0.059 | 0.37 | 0.96 | ol | 490 | 0.00403 | HV
679-AL1/86-ST1A 110.0 | 9.95 | 0.042 | 0.36 | 1.15 | ol | 679 | 0.00403 | HV
490-AL1/64-ST1A 220.0 | 10 | 0.059 | 0.285 | 0.96 | ol | 490 | 0.00403 | HV
679-AL1/86-ST1A 220.0 | 11.7 | 0.042 | 0.275 | 1.15 | ol | 679 | 0.00403 | HV
490-AL1/64-ST1A 380.0 | 11 | 0.059 | 0.253 | 0.96 | ol | 490 | 0.00403 | HV
679-AL1/86-ST1A 380.0 | 14.6 | 0.042 | 0.25 | 1.15 | ol | 679 | 0.00403 | HV

## trafo_std_types
| i0_percent | pfe_kw | vkr_percent | sn_mva | vn_lv_kv | vn_hv_kv | vk_percent | shift_degree | vector_group | tap_side | tap_neutral | tap_min | tap_max | tap_step_degree | tap_step_percent | tap_phase_shifter
160 MVA 380/110 kV | 0.06 | 60 | 0.25 | 160 | 110 | 380 | 12.2 | 0 | Yy0 | hv | 0 | -9 | 9 | 0 | 1.5 | FALSE
100 MVA 220/110 kV | 0.06 | 55 | 0.26 | 100 | 110 | 220 | 12 | 0 | Yy0 | hv | 0 | -9 | 9 | 0 | 1.5 | FALSE
63 MVA 110/20 kV | 0.04 | 22 | 0.32 | 63 | 20 | 110 | 18 | 150 | YNd5 | hv | 0 | -9 | 9 | 0 | 1.5 | FALSE
40 MVA 110/20 kV | 0.05 | 18 | 0.34 | 40 | 20 | 110 | 16.2 | 150 | YNd5 | hv | 0 | -9 | 9 | 0 | 1.5 | FALSE
25 MVA 110/20 kV | 0.07 | 14 | 0.41 | 25 | 20 | 110 | 12 | 150 | YNd5 | hv | 0 | -9 | 9 | 0 | 1.5 | FALSE
63 MVA 110/10 kV | 0.04 | 22 | 0.32 | 63 | 10 | 110 | 18 | 150 | YNd5 | hv | 0 | -9 | 9 | 0 | 1.5 | FALSE
40 MVA 110/10 kV | 0.05 | 18 | 0.34 | 40 | 10 | 110 | 16.2 | 150 | YNd5 | hv | 0 | -9 | 9 | 0 | 1.5 | FALSE
25 MVA 110/10 kV | 0.07 | 14 | 0.41 | 25 | 10 | 110 | 12 | 150 | YNd5 | hv | 0 | -9 | 9 | 0 | 1.5 | FALSE
0.25 MVA 20/0.4 kV | 0.32 | 0.8 | 1.44 | 0.25 | 0.4 | 20 | 6 | 150 | Yzn5 | hv | 0 | -2 | 2 | 0 | 2.5 | FALSE
0.4 MVA 20/0.4 kV | 0.3375 | 1.35 | 1.425 | 0.4 | 0.4 | 20 | 6 | 150 | Dyn5 | hv | 0 | -2 | 2 | 0 | 2.5 | FALSE
0.63 MVA 20/0.4 kV | 0.2619 | 1.65 | 1.206 | 0.63 | 0.4 | 20 | 6 | 150 | Dyn5 | hv | 0 | -2 | 2 | 0 | 2.5 | FALSE
0.25 MVA 10/0.4 kV | 0.24 | 0.6 | 1.2 | 0.25 | 0.4 | 10 | 4 | 150 | Dyn5 | hv | 0 | -2 | 2 | 0 | 2.5 | FALSE
0.4 MVA 10/0.4 kV | 0.2375 | 0.95 | 1.325 | 0.4 | 0.4 | 10 | 4 | 150 | Dyn5 | hv | 0 | -2 | 2 | 0 | 2.5 | FALSE
0.63 MVA 10/0.4 kV | 0.1873 | 1.18 | 1.0794 | 0.63 | 0.4 | 10 | 4 | 150 | Dyn5 | hv | 0 | -2 | 2 | 0 | 2.5 | FALSE

## trafo3w_std_types
| sn_hv_mva | sn_mv_mva | sn_lv_mva | vn_hv_kv | vn_mv_kv | vn_lv_kv | vk_hv_percent | vk_mv_percent | vk_lv_percent | vkr_hv_percent | vkr_mv_percent | vkr_lv_percent | pfe_kw | i0_percent | shift_mv_degree | shift_lv_degree | vector_group | tap_side | tap_neutral | tap_min | tap_max | tap_step_percent
63/25/38 MVA 110/20/10 kV | 63 | 25 | 38 | 110 | 20 | 10 | 10.4 | 10.4 | 10.4 | 0.28 | 0.32 | 0.35 | 35 | 0.89 | 0 | 0 | YN0yn0yn0 | hv | 0 | -10 | 10 | 1.2
63/25/38 MVA 110/10/10 kV | 63 | 25 | 38 | 110 | 10 | 10 | 10.4 | 10.4 | 10.4 | 0.28 | 0.32 | 0.35 | 35 | 0.89 | 0 | 0 | YN0yn0yn0 | hv | 0 | -10 | 10 | 1.2

## fuse_std_types
| fuse_type | i_rated_a | t_avg | t_min | t_total | x_avg | x_min | x_total
HV 100A | HV 100A | 100 | 0 | [10.0, 3.64, 0.854, 0.281, 0.1, 0.0531, 0.022, 0.01] | [10.0, 4.267, 1.21, 0.403, 0.1, 0.058, 0.022, 0.01] | 0 | [300.0, 350.0, 450.0, 550.0, 700.0, 850.0, 1200.0, 1752.0] | [600.0, 700.0, 900.0, 1150.0, 1665.0, 2000.0, 3000.0, 4313.0]
HV 10A | HV 10A | 10 | 0 | [10.0, 1675.0, 0.344, 0.156, 0.1, 0.0417, 0.0171, 0.01] | [10.0, 1.3, 0.3, 0.155, 0.1, 0.0555, 0.023, 0.01] | 0 | [30.0, 32.0, 35.0, 37.0, 39.0, 50.0, 70.0, 88.0] | [60.0, 70.0, 80.0, 87.0, 94.0, 110.0, 150.0, 216.0]
HV 125A | HV 125A | 125 | 0 | [10.0, 1.82, 0.344, 0.1, 0.0467, 0.0269, 0.01] | [10.0, 2.478, 0.426, 0.1, 0.0427, 0.0211, 0.01] | 0 | [375.0, 500.0, 700.0, 925.0, 1200.0, 1500.0, 2341.0] | [750.0, 1000.0, 1500.0, 2200.0, 3000.0, 4000.0, 5765.0]
HV 160A | HV 160A | 160 | 0 | [10.0, 4.15, 1.03, 0.198, 0.1, 0.051, 0.0172, 0.01] | [10.0, 2.3, 0.734, 0.274, 0.1, 0.046, 0.0177, 0.01] | 0 | [480.0, 550.0, 700.0, 1000.0, 1260.0, 1600.0, 2500.0, 3227.0] | [960.0, 1300.0, 1700.0, 2200.0, 2996.0, 4000.0, 6000.0, 7946.0]
HV 16A | HV 16A | 16 | 0 | [10.0, 0.352, 0.164, 0.1, 0.0649, 0.0342, 0.01] | [10.0, 2.34, 0.722, 0.181, 0.1, 0.055, 0.0296, 0.01] | 0 | [48.0, 60.0, 65.0, 71.0, 80.0, 100.0, 162.0] | [96.0, 110.0, 125.0, 150.0, 168.0, 200.0, 250.0, 398.0]
HV 200A | HV 200A | 200 | 0 | [10.0, 4.267, 1.21, 0.403, 0.1, 0.058, 0.022, 0.01] | [10.0, 3.73, 1.654, 0.328, 0.1, 0.0531, 0.019, 0.01] | 0 | [600.0, 700.0, 900.0, 1150.0, 1665.0, 2000.0, 3000.0, 4313.0] | [1200.0, 1500.0, 1800.0, 2700.0, 3960.0, 5000.0, 7500.0, 10620.0]
HV 20A | HV 20A | 20 | 0 | [10.0, 1.3, 0.3, 0.155, 0.1, 0.0555, 0.023, 0.01] | [10.0, 1.3, 0.161, 0.1, 0.0611, 0.0399, 0.0141, 0.01] | 0 | [60.0, 70.0, 80.0, 87.0, 94.0, 110.0, 150.0, 216.0] | [120.0, 150.0, 200.0, 223.0, 260.0, 300.0, 450.0, 532.0]
HV 25A | HV 25A | 25 | 0 | [10.0, 2.512, 0.833, 0.299, 0.1, 0.0372, 0.0223, 0.01] | [10.0, 3.125, 0.597, 0.198, 0.1, 0.0378, 0.022, 0.01] | 0 | [75.0, 82.0, 90.0, 100.0, 124.0, 170.0, 200.0, 289.0] | [150.0, 170.0, 210.0, 250.0, 294.0, 400.0, 500.0, 711.0]
HV 31.5A | HV 31.5A | 31.5 | 0 | [10.0, 2.34, 0.722, 0.181, 0.1, 0.055, 0.0296, 0.01] | [10.0, 2.84, 0.368, 0.164, 0.1, 0.0621, 0.0378, 0.0195, 0.01] | 0 | [95.0, 110.0, 125.0, 150.0, 165.0, 200.0, 250.0, 390.0] | [189.0, 220.0, 300.0, 350.0, 393.0, 450.0, 530.0, 700.0, 960.0]
HV 40A | HV 40A | 40 | 0 | [10.0, 1.3, 0.161, 0.1, 0.0611, 0.0399, 0.0141, 0.01] | [10.0, 2.05, 0.369, 0.198, 0.1, 0.051, 0.0298, 0.01] | 0 | [120.0, 150.0, 200.0, 223.0, 260.0, 300.0, 450.0, 532.0] | [240.0, 300.0, 400.0, 450.0, 530.0, 650.0, 800.0, 1311.0]
HV 50A | HV 50A | 50 | 0 | [10.0, 3.215, 0.597, 0.198, 0.1, 0.0378, 0.022, 0.01] | [10.0, 3.64, 0.854, 0.281, 0.1, 0.0531, 0.022, 0.01] | 0 | [150.0, 170.0, 210.0, 250.0, 294.0, 400.0, 500.0, 711.0] | [300.0, 350.0, 450.0, 550.0, 700.0, 850.0, 1200.0, 1752.0]
HV 6.3A | HV 6.3A | 6.3 | 0 | [10.0, 1.39, 0.344, 0.168, 0.1, 0.056, 0.0263, 0.01] | [10.0, 1.711, 0.516, 0.198, 0.1, 0.0634, 0.0303, 0.01] | 0 | [19.0, 19.5, 20.4, 20.8, 22.0, 25.0, 32.0, 48.0] | [38.0, 40.0, 43.0, 48.0, 53.0, 60.0, 75.0, 118.0]
HV 63A | HV 63A | 63 | 0 | [10.0, 2.84, 0.368, 0.164, 0.1, 0.0621, 0.0378, 0.0195, 0.01] | [10.0, 1.82, 0.344, 0.1, 0.0467, 0.0269, 0.01] | 0 | [189.0, 220.0, 300.0, 350.0, 393.0, 450.0, 530.0, 700.0, 961.0] | [378.0, 500.0, 700.0, 934.0, 1200.0, 1500.0, 2366.0]
HV 80A | HV 80A | 80 | 0 | [10.0, 2.05, 0.369, 0.198, 0.1, 0.051, 0.0298, 0.01] | [10.0, 4.15, 1.03, 0.198, 0.1, 0.051, 0.0172, 0.01] | 0 | [240.0, 300.0, 400.0, 450.0, 530.0, 650.0, 800.0, 1311.0] | [480.0, 550.0, 700.0, 1000.0, 1260.0, 1600.0, 2500.0, 3227.0]
Siemens NH-1-100 | Siemens NH-1-100 | 100 | [5400.0, 2000.0, 400.0, 20.0, 1.0, 0.2, 0.012, 0.004] | 0 | 0 | [150.0, 190.0, 250.0, 430.0, 900.0, 1250.0, 2700.0, 3600.0] | 0 | 0
Siemens NH-1-125 | Siemens NH-1-125 | 125 | [4800.0, 120.0, 7.0, 0.1, 0.004] | 0 | 0 | [180.0, 400.0, 740.0, 2000.0, 4250.0] | 0 | 0
Siemens NH-1-16 | Siemens NH-1-16 | 16 | [4000.0, 400.0, 2.0, 0.1, 0.04, 0.01] | 0 | 0 | [26.0, 35.0, 75.0, 150.0, 200.0, 300.0] | 0 | 0
Siemens NH-1-160 | Siemens NH-1-160 | 160 | [4800.0, 120.0, 7.0, 0.1, 0.004] | 0 | 0 | [210.0, 500.0, 900.0, 2300.0, 5000.0] | 0 | 0
Siemens NH-1-25 | Siemens NH-1-25 | 25 | [4000.0, 1000.0, 10.0, 0.2, 0.02, 0.01] | 0 | 0 | [40.0, 50.0, 100.0, 210.0, 400.0, 500.0] | 0 | 0
Siemens NH-1-50 | Siemens NH-1-50 | 50 | [4000.0, 40.0, 4.0, 1.0, 0.02, 0.01] | 0 | 0 | [86.0, 200.0, 300.0, 400.0, 1000.0, 1280.0] | 0 | 0
Siemens NH-1-63 | Siemens NH-1-63 | 63 | [4000.0, 100.0, 10.0, 2.0, 0.04, 0.01] | 0 | 0 | [100.0, 200.0, 300.0, 400.0, 1000.0, 1500.0] | 0 | 0
Siemens NH-1-80 | Siemens NH-1-80 | 80 | [4800.0, 120.0, 7.0, 0.1, 0.01] | 0 | 0 | [150.58, 250.0, 450.0, 1150.0, 2470.0] | 0 | 0
Siemens NH-2-1000 | Siemens NH-2-1000 | 1000 | [4800.0, 120.0, 7.0, 0.1, 0.004] | 0 | 0 | [1900.0, 3500.0, 8400.0, 24000.0, 52000.0] | 0 | 0
Siemens NH-2-200 | Siemens NH-2-200 | 200 | [4800.0, 120.0, 7.0, 0.1, 0.004] | 0 | 0 | [280.0, 650.0, 1200.0, 3000.0, 7000.0] | 0 | 0
Siemens NH-2-224 | Siemens NH-2-224 | 224 | [4800.0, 120.0, 7.0, 0.2, 0.04, 0.004] | 0 | 0 | [400.0, 750.0, 1453.0, 3025.0, 4315.0, 7600.0] | 0 | 0
Siemens NH-2-250 | Siemens NH-2-250 | 250 | [4800.0, 120.0, 7.0, 0.1, 0.004] | 0 | 0 | [450.0, 800.0, 1650.0, 4000.0, 8500.0] | 0 | 0
Siemens NH-2-315 | Siemens NH-2-315 | 315 | [4800.0, 120.0, 7.0, 0.1, 0.004] | 0 | 0 | [550.0, 920.0, 1900.0, 5000.0, 11000.0] | 0 | 0
Siemens NH-2-355 | Siemens NH-2-355 | 355 | [4800.0, 120.0, 6.0, 0.1, 0.004] | 0 | 0 | [650.0, 1116.27, 2350.0, 5840.0, 12790.0] | 0 | 0
Siemens NH-2-400 | Siemens NH-2-400 | 400 | [4800.0, 120.0, 7.0, 0.1, 0.004] | 0 | 0 | [720.0, 1350.0, 2800.0, 6500.0, 15000.0] | 0 | 0
Siemens NH-2-425 | Siemens NH-2-425 | 425 | [4800.0, 120.0, 7.0, 0.1, 0.004] | 0 | 0 | [850.0, 1500.0, 3050.0, 7500.0, 16500.0] | 0 | 0
Siemens NH-2-630 | Siemens NH-2-630 | 630 | [4800.0, 120.0, 7.0, 0.1, 0.004] | 0 | 0 | [1200.0, 2000.0, 4800.0, 12000.0, 26000.0] | 0 | 0

## res_bus
| vm_pu | va_degree | p_mw | q_mvar
0 | 0.98131 | -0.35988 | 0.036847 | 0.0092347
1 | 0.98289 | -0.3289 | 0 | 0
2 | 0.98889 | -0.2125 | 0 | 0
3 | 0.98988 | -0.19462 | 0 | 0
4 | 0.98823 | -0.22667 | 0.0061045 | 0.0015299
5 | 0.99104 | -0.17206 | 0.0061199 | 0.0015338
6 | 0.99323 | -0.12988 | 0 | 0
7 | 0.99371 | -0.12055 | 0 | 0
8 | 0.99225 | -0.14879 | 0.015476 | 0.0038786
9 | 0.99452 | -0.10433 | 0 | 0
10 | 0.98694 | -0.2503 | 0.022449 | 0.0056262
11 | 0.99599 | -0.076207 | 0.010372 | 0.0025995
12 | 0.99343 | -0.12604 | 0.013745 | 0.0034448
13 | 0.99351 | -0.12454 | 0.013329 | 0.0033406
14 | 0.98808 | -0.22953 | 0.0075165 | 0.0018838
15 | 0.9911 | -0.17096 | 0.0076625 | 0.0019204
16 | 0.9952 | -0.09195 | 0.01159 | 0.0029047
17 | 0.98579 | -0.27269 | 0.024074 | 0.0060336
18 | 0.99621 | -0.072094 | 0.023354 | 0.005853
19 | 0.99729 | -0.051801 | 0.013269 | 0.0033256
20 | 0.99729 | -0.051856 | 0.01383 | 0.003466
21 | 1 | 0 | -0.39865 | -0.10106
22 | 0.99938 | -0.011669 | 0.0081755 | 0.002049
23 | 0.99744 | -0.048562 | 0.022272 | 0.0055818
24 | 0.98311 | -0.32504 | 0.011761 | 0.0029476
25 | 0.98321 | -0.3231 | 0.018107 | 0.0045379
26 | 0.98301 | -0.32686 | 0.0086368 | 0.0021646
27 | 0.98385 | -0.31053 | 0.011761 | 0.0029476
28 | 0.98426 | -0.30243 | 0.050239 | 0.012591
29 | 0.98439 | -0.29999 | 0.013028 | 0.003265
30 | 0.98781 | -0.23481 | 0.0062448 | 0.0015651
31 | 0.98757 | -0.23952 | 0.0063011 | 0.0015792
32 | 0.98744 | -0.24206 | 0.010701 | 0.0026818
33 | 0.99998 | 149.9956 | 0 | 0

## res_line
| p_from_mw | q_from_mvar | p_to_mw | q_to_mvar | pl_mw | ql_mvar | i_from_ka | i_to_ka | i_ka | vm_from_pu | va_from_degree | vm_to_pu | va_to_degree | loading_percent
0 | -0.036847 | -0.0092347 | 0.036901 | 0.009269 | 5.4466e-05 | 3.4269e-05 | 0.055873 | 0.055873 | 0.055873 | 0.98131 | -0.35988 | 0.98289 | -0.3289 | 15.3498
1 | -0.036901 | -0.009269 | 0.037108 | 0.0093987 | 0.0002062 | 0.00012972 | 0.055873 | 0.055872 | 0.055873 | 0.98289 | -0.3289 | 0.98889 | -0.2125 | 15.3497
2 | -0.19781 | -0.049922 | 0.19884 | 0.05058 | 0.0010306 | 0.00065801 | 0.29777 | 0.29777 | 0.29777 | 0.98889 | -0.2125 | 0.99452 | -0.10433 | 40.9023
3 | 0.1607 | 0.040523 | -0.16041 | -0.040338 | 0.00029016 | 0.00018503 | 0.2419 | 0.2419 | 0.2419 | 0.98889 | -0.2125 | 0.98694 | -0.2503 | 33.2276
4 | 0.036939 | 0.0092844 | -0.036883 | -0.009249 | 5.6423e-05 | 3.5485e-05 | 0.055537 | 0.055538 | 0.055538 | 0.98988 | -0.19462 | 0.98823 | -0.22667 | 15.2576
5 | -0.036939 | -0.0092844 | 0.036979 | 0.0093095 | 3.9836e-05 | 2.5052e-05 | 0.055537 | 0.055537 | 0.055537 | 0.98988 | -0.19462 | 0.99104 | -0.17206 | 15.2575
6 | 0.030778 | 0.007719 | -0.030774 | -0.0077164 | 4.2071e-06 | 2.6256e-06 | 0.046346 | 0.046346 | 0.046346 | 0.98823 | -0.22667 | 0.98808 | -0.22953 | 12.7324
7 | -0.043099 | -0.010843 | 0.043101 | 0.010845 | 2.2551e-06 | 1.4248e-06 | 0.064726 | 0.064726 | 0.064726 | 0.99104 | -0.17206 | 0.9911 | -0.17096 | 17.7819
8 | -0.066353 | -0.016716 | 0.066383 | 0.016735 | 2.9608e-05 | 1.8846e-05 | 0.099438 | 0.099438 | 0.099438 | 0.99323 | -0.12988 | 0.99371 | -0.12055 | 27.3182
9 | 0.066353 | 0.016716 | -0.066293 | -0.016678 | 5.9959e-05 | 3.8165e-05 | 0.099438 | 0.099438 | 0.099438 | 0.99323 | -0.12988 | 0.99225 | -0.14879 | 27.3182
10 | 0.02708 | 0.0067891 | -0.027075 | -0.006786 | 5.1387e-06 | 3.1809e-06 | 0.040552 | 0.040552 | 0.040552 | 0.99371 | -0.12055 | 0.99351 | -0.12454 | 11.1405
11 | -0.093463 | -0.023524 | 0.093591 | 0.023606 | 0.00012797 | 8.1673e-05 | 0.13999 | 0.13999 | 0.13999 | 0.99371 | -0.12055 | 0.9952 | -0.09195 | 38.4587
12 | 0.050817 | 0.012799 | -0.050764 | -0.012765 | 5.3821e-05 | 3.4126e-05 | 0.07623 | 0.07623 | 0.07623 | 0.99225 | -0.14879 | 0.9911 | -0.17096 | 20.9424
13 | -0.19884 | -0.05058 | 0.19911 | 0.050752 | 0.00026982 | 0.00017226 | 0.29777 | 0.29777 | 0.29777 | 0.99452 | -0.10433 | 0.99599 | -0.076207 | 40.9022
14 | 0.13796 | 0.034712 | -0.13781 | -0.034618 | 0.00014745 | 9.4252e-05 | 0.20805 | 0.20805 | 0.20805 | 0.98694 | -0.2503 | 0.98579 | -0.27269 | 57.1567
15 | -0.20948 | -0.053352 | 0.20952 | 0.053378 | 4.1571e-05 | 2.6546e-05 | 0.31326 | 0.31326 | 0.31326 | 0.99599 | -0.076207 | 0.99621 | -0.072094 | 43.0308
16 | -0.013745 | -0.0034448 | 0.013746 | 0.0034454 | 9.8454e-07 | 5.499e-07 | 0.020588 | 0.020588 | 0.020588 | 0.99343 | -0.12604 | 0.99351 | -0.12454 | 5.6561
17 | 0.023257 | 0.0058326 | -0.023252 | -0.005829 | 5.8413e-06 | 3.5759e-06 | 0.035026 | 0.035026 | 0.035026 | 0.98808 | -0.22953 | 0.98781 | -0.23481 | 9.6226
18 | -0.10518 | -0.02651 | 0.10538 | 0.02664 | 0.00020219 | 0.00012912 | 0.15732 | 0.15732 | 0.15732 | 0.9952 | -0.09195 | 0.99729 | -0.051856 | 43.2195
19 | 0.11374 | 0.028584 | -0.11359 | -0.02849 | 0.000148 | 9.4547e-05 | 0.17171 | 0.17171 | 0.17171 | 0.98579 | -0.27269 | 0.98439 | -0.29999 | 47.1734
20 | -0.23287 | -0.059231 | 0.23314 | 0.0594 | 0.00026437 | 0.0001689 | 0.34815 | 0.34815 | 0.34815 | 0.99621 | -0.072094 | 0.99744 | -0.048562 | 47.8223
21 | 0.11921 | 0.030106 | -0.11921 | -0.030106 | 3.152e-07 | 2.0138e-07 | 0.17795 | 0.17795 | 0.17795 | 0.99729 | -0.051801 | 0.99729 | -0.051856 | 48.8883
22 | -0.13248 | -0.033431 | 0.13281 | 0.033642 | 0.00032954 | 0.00021061 | 0.19775 | 0.19775 | 0.19775 | 0.99729 | -0.051801 | 1 | 0 | 54.3274
23 | 0.26419 | 0.067417 | -0.26404 | -0.067322 | 0.00014883 | 9.512e-05 | 0.39354 | 0.39354 | 0.39354 | 1 | 0 | 0.99938 | -0.011669 | 54.0583
24 | 0.25586 | 0.065273 | -0.25541 | -0.064982 | 0.00045502 | 0.00029078 | 0.38137 | 0.38137 | 0.38137 | 0.99938 | -0.011669 | 0.99744 | -0.048562 | 52.3863
25 | -0.020399 | -0.0051125 | 0.020401 | 0.0051137 | 1.8894e-06 | 1.1422e-06 | 0.030875 | 0.030875 | 0.030875 | 0.98311 | -0.32504 | 0.98321 | -0.3231 | 8.4822
26 | 0.0086375 | 0.0021649 | -0.0086368 | -0.0021646 | 7.4736e-07 | 3.3048e-07 | 0.013074 | 0.013074 | 0.013074 | 0.98311 | -0.32504 | 0.98301 | -0.32686 | 3.5917
27 | -0.038507 | -0.0096516 | 0.03853 | 0.0096662 | 2.3071e-05 | 1.4536e-05 | 0.058278 | 0.058278 | 0.058278 | 0.98321 | -0.3231 | 0.98385 | -0.31053 | 16.0105
28 | -0.050291 | -0.012614 | 0.050311 | 0.012626 | 1.9422e-05 | 1.2316e-05 | 0.076066 | 0.076066 | 0.076066 | 0.98385 | -0.31053 | 0.98426 | -0.30243 | 20.8973
29 | -0.10055 | -0.025217 | 0.10056 | 0.025225 | 1.1722e-05 | 7.485e-06 | 0.15202 | 0.15202 | 0.15202 | 0.98426 | -0.30243 | 0.98439 | -0.29999 | 41.7633
30 | 0.017007 | 0.0042639 | -0.017003 | -0.0042617 | 3.8198e-06 | 2.2461e-06 | 0.025619 | 0.025619 | 0.025619 | 0.98781 | -0.23481 | 0.98757 | -0.23952 | 7.0383
31 | 0.010702 | 0.0026825 | -0.010701 | -0.0026818 | 1.2954e-06 | 6.5909e-07 | 0.016125 | 0.016125 | 0.016125 | 0.98757 | -0.23952 | 0.98744 | -0.24206 | 4.43

## res_trafo
| p_hv_mw | q_hv_mvar | p_lv_mw | q_lv_mvar | pl_mw | ql_mvar | i_hv_ka | i_lv_ka | vm_hv_pu | va_hv_degree | vm_lv_pu | va_lv_degree | loading_percent
0 | -1.2729e-15 | -1.3162e-15 | 0.00165 | 1.2699e-07 | 0.00165 | 1.2699e-07 | 5.2857e-17 | 0.0023815 | 0.99998 | 149.9956 | 1 | 0 | 0.2619

## res_ext_grid
| p_mw | q_mvar
0 | 0.41442 | 0.10501

## res_load
| p_mw | q_mvar
0 | 0.036847 | 0.0092347
1 | 0.0061045 | 0.0015299
2 | 0.0061199 | 0.0015338
3 | 0.015476 | 0.0038786
4 | 0.022449 | 0.0056262
5 | 0.010372 | 0.0025995
6 | 0.013745 | 0.0034448
7 | 0.013329 | 0.0033406
8 | 0.0075165 | 0.0018838
9 | 0.0076625 | 0.0019204
10 | 0.01159 | 0.0029047
11 | 0.024074 | 0.0060336
12 | 0.023354 | 0.005853
13 | 0.013269 | 0.0033256
14 | 0.01383 | 0.003466
15 | 0.015766 | 0.0039514
16 | 0.0081755 | 0.002049
17 | 0.022272 | 0.0055818
18 | 0.011761 | 0.0029476
19 | 0.018107 | 0.0045379
20 | 0.0086368 | 0.0021646
21 | 0.011761 | 0.0029476
22 | 0.050239 | 0.012591
23 | 0.013028 | 0.003265
24 | 0.0062448 | 0.0015651
25 | 0.0063011 | 0.0015792
26 | 0.010701 | 0.0026818

## dtypes
| element | column | dtype
0 | bus | name | object
1 | bus | vn_kv | float64
2 | bus | type | object
3 | bus | zone | object
4 | bus | in_service | bool
5 | load | name | object
6 | load | bus | uint32
7 | load | p_mw | float64
8 | load | q_mvar | float64
9 | load | const_z_percent | float64
10 | load | const_i_percent | float64
11 | load | sn_mva | float64
12 | load | scaling | float64
13 | load | in_service | bool
14 | load | type | object
15 | ext_grid | name | object
16 | ext_grid | bus | uint32
17 | ext_grid | vm_pu | float64
18 | ext_grid | va_degree | float64
19 | ext_grid | slack_weight | float64
20 | ext_grid | in_service | bool
21 | line | name | object
22 | line | std_type | object
23 | line | from_bus | uint32
24 | line | to_bus | uint32
25 | line | length_km | float64
26 | line | r_ohm_per_km | float64
27 | line | x_ohm_per_km | float64
28 | line | c_nf_per_km | float64
29 | line | g_us_per_km | float64
30 | line | max_i_ka | float64
31 | line | df | float64
32 | line | parallel | uint32
33 | line | type | object
34 | line | in_service | bool
35 | trafo | name | object
36 | trafo | std_type | object
37 | trafo | hv_bus | uint32
38 | trafo | lv_bus | uint32
39 | trafo | sn_mva | float64
40 | trafo | vn_hv_kv | float64
41 | trafo | vn_lv_kv | float64
42 | trafo | vk_percent | float64
43 | trafo | vkr_percent | float64
44 | trafo | pfe_kw | float64
45 | trafo | i0_percent | float64
46 | trafo | shift_degree | float64
47 | trafo | tap_side | object
48 | trafo | tap_neutral | int32
49 | trafo | tap_min | int32
50 | trafo | tap_max | int32
51 | trafo | tap_step_percent | float64
52 | trafo | tap_step_degree | float64
53 | trafo | tap_pos | int32
54 | trafo | tap_phase_shifter | bool
55 | trafo | parallel | uint32
56 | trafo | df | float64
57 | trafo | in_service | bool
58 | line_geodata | coords | object
59 | bus_geodata | x | float64
60 | bus_geodata | y | float64
61 | bus_geodata | coords | object
62 | res_bus | vm_pu | float64
63 | res_bus | va_degree | float64
64 | res_bus | p_mw | float64
65 | res_bus | q_mvar | float64
66 | res_line | p_from_mw | float64
67 | res_line | q_from_mvar | float64
68 | res_line | p_to_mw | float64
69 | res_line | q_to_mvar | float64
70 | res_line | pl_mw | float64
71 | res_line | ql_mvar | float64
72 | res_line | i_from_ka | float64
73 | res_line | i_to_ka | float64
74 | res_line | i_ka | float64
75 | res_line | vm_from_pu | float64
76 | res_line | va_from_degree | float64
77 | res_line | vm_to_pu | float64
78 | res_line | va_to_degree | float64
79 | res_line | loading_percent | float64
80 | res_trafo | p_hv_mw | float64
81 | res_trafo | q_hv_mvar | float64
82 | res_trafo | p_lv_mw | float64
83 | res_trafo | q_lv_mvar | float64
84 | res_trafo | pl_mw | float64
85 | res_trafo | ql_mvar | float64
86 | res_trafo | i_hv_ka | float64
87 | res_trafo | i_lv_ka | float64
88 | res_trafo | vm_hv_pu | float64
89 | res_trafo | va_hv_degree | float64
90 | res_trafo | vm_lv_pu | float64
91 | res_trafo | va_lv_degree | float64
92 | res_trafo | loading_percent | float64
93 | res_ext_grid | p_mw | float64
94 | res_ext_grid | q_mvar | float64
95 | res_load | p_mw | float64
96 | res_load | q_mvar | float64

## parameters
| version | format_version | converged | OPF_converged | name | f_hz | sn_mva
0 | 2.14.6 | 2.14.0 | TRUE | FALSE |  | 50 | 1