## bus
| name | vn_kv | type | zone | in_service
0 | bus_LV_261-74_0_6_node_0 | 0.4 | n |  | TRUE
1 | bus_LV_261-74_0_6_node_1 | 0.4 | n |  | TRUE
2 | bus_LV_261-74_0_6_node_3 | 0.4 | n |  | TRUE
3 | bus_LV_261-74_0_6_node_12 | 0.4 | n |  | TRUE
4 | bus_LV_261-74_0_6_node_11 | 0.4 | n |  | TRUE
5 | bus_LV_261-74_0_6_node_46 | 0.4 | n |  | TRUE
6 | bus_LV_261-74_0_6_node_6 | 0.4 | n |  | TRUE
7 | bus_LV_261-74_0_6_node_32 | 0.4 | n |  | TRUE
8 | bus_LV_261-74_0_6_node_37 | 0.4 | n |  | TRUE
9 | bus_LV_261-74_0_6_node_39 | 0.4 | n |  | TRUE
10 | bus_LV_261-74_0_6_node_7 | 0.4 | n |  | TRUE
11 | bus_LV_261-74_0_6_node_49 | 0.4 | n |  | TRUE
12 | bus_LV_261-74_0_6_node_9 | 0.4 | n |  | TRUE
13 | bus_LV_261-74_0_6_node_8 | 0.4 | n |  | TRUE
14 | bus_LV_261-74_0_6_node_13 | 0.4 | n |  | TRUE
15 | bus_LV_261-74_0_6_node_34 | 0.4 | n |  | TRUE
16 | bus_LV_261-74_0_6_node_26 | 0.4 | n |  | TRUE
17 | bus_LV_261-74_0_6_node_25 | 0.4 | n |  | TRUE
18 | bus_LV_261-74_0_6_node_10 | 0.4 | n |  | TRUE
19 | bus_LV_261-74_0_6_node_31 | 0.4 | n |  | TRUE
20 | bus_LV_261-74_0_6_node_28 | 0.4 | n |  | TRUE
21 | bus_LV_261-74_0_6_node_16 | 0.4 | n |  | TRUE
22 | bus_LV_261-74_0_6_node_44 | 0.4 | n |  | TRUE
23 | bus_LV_261-74_0_6_node_45 | 0.4 | n |  | TRUE
24 | bus_LV_261-74_0_6_node_15 | 0.4 | n |  | TRUE
25 | bus_LV_261-74_0_6_node_43 | 0.4 | n |  | TRUE
26 | bus_LV_261-74_0_6_node_18 | 0.4 | n |  | TRUE
27 | bus_LV_261-74_0_6_node_47 | 0.4 | n |  | TRUE
28 | bus_LV_261-74_0_6_node_40 | 0.4 | n |  | TRUE
29 | bus_LV_261-74_0_6_node_33 | 0.4 | n |  | TRUE
30 | bus_LV_261-74_0_6_node_35 | 0.4 | n |  | TRUE
31 | bus_LV_261-74_0_6_node_27 | 0.4 | n |  | TRUE
32 | bus_LV_261-74_0_6_node_29 | 0.4 | n |  | TRUE
33 | bus_LV_261-74_0_6_node_21 | 0.4 | n |  | TRUE
34 | bus_LV_261-74_0_6_node_23 | 0.4 | n |  | TRUE
35 | bus_LV_261-74_0_6_node_19 | 0.4 | n |  | TRUE
36 | bus_LV_261-74_0_6_node_24 | 0.4 | n |  | TRUE
37 | bus_LV_261-74_0_6_node_41 | 0.4 | n |  | TRUE
38 | bus_LV_261-74_0_6_node_42 | 0.4 | n |  | TRUE
39 | bus_LV_261-74_0_6_node_48 | 0.4 | n |  | TRUE
40 | bus_LV_261-74_0_6_node_20 | 0.4 | n |  | TRUE
41 | bus_LV_261-74_0_6_node_38 | 0.4 | n |  | TRUE
42 | bus_LV_261-74_0_6_node_36 | 0.4 | n |  | TRUE
43 | bus_LV_261-74_0_6_node_30 | 0.4 | n |  | TRUE
44 | bus_MV_547_0_node_57 | 20 | n |  | TRUE

## load
| name | bus | p_mw | q_mvar | const_z_percent | const_i_percent | sn_mva | scaling | in_service | type
0 | LV_261-74_0_6_load_0 | 0 | 0.032456 | 0.0081342 | 0 | 0 |  | 1 | TRUE | wye
1 | LV_261-74_0_6_load_46 | 5 | 0.011871 | 0.0029752 | 0 | 0 |  | 1 | TRUE | wye
2 | LV_261-74_0_6_load_32 | 7 | 0.0034881 | 0.0008742 | 0 | 0 |  | 1 | TRUE | wye
3 | LV_261-74_0_6_load_37 | 8 | 0.0049225 | 0.0012337 | 0 | 0 |  | 1 | TRUE | wye
4 | LV_261-74_0_6_load_39 | 9 | 0.0037543 | 0.00094091 | 0 | 0 |  | 1 | TRUE | wye
5 | LV_261-74_0_6_load_49 | 11 | 0.012075 | 0.0030263 | 0 | 0 |  | 1 | TRUE | wye
6 | LV_261-74_0_6_load_34 | 15 | 0.0073182 | 0.0018341 | 0 | 0 |  | 1 | TRUE | wye
7 | LV_261-74_0_6_load_26 | 16 | 0.045738 | 0.011463 | 0 | 0 |  | 1 | TRUE | wye
8 | LV_261-74_0_6_load_25 | 17 | 0.04538 | 0.011373 | 0 | 0 |  | 1 | TRUE | wye
9 | LV_261-74_0_6_load_31 | 19 | 0.012401 | 0.0031081 | 0 | 0 |  | 1 | TRUE | wye
10 | LV_261-74_0_6_load_28 | 20 | 0.010144 | 0.0025422 | 0 | 0 |  | 1 | TRUE | wye
11 | LV_261-74_0_6_load_44 | 22 | 0.011517 | 0.0028864 | 0 | 0 |  | 1 | TRUE | wye
12 | LV_261-74_0_6_load_45 | 23 | 0.074392 | 0.018644 | 0 | 0 |  | 1 | TRUE | wye
13 | LV_261-74_0_6_load_43 | 25 | 0.027255 | 0.0068308 | 0 | 0 |  | 1 | TRUE | wye
14 | LV_261-74_0_6_load_18 | 26 | 0.0013071 | 0.00032759 | 0 | 0 |  | 1 | TRUE | wye
15 | LV_261-74_0_6_load_47 | 27 | 0.0098903 | 0.0024788 | 0 | 0 |  | 1 | TRUE | wye
16 | LV_261-74_0_6_load_40 | 28 | 0.012364 | 0.0030987 | 0 | 0 |  | 1 | TRUE | wye
17 | LV_261-74_0_6_load_33 | 29 | 0.013266 | 0.0033247 | 0 | 0 |  | 1 | TRUE | wye
18 | LV_261-74_0_6_load_35 | 30 | 0.017365 | 0.004352 | 0 | 0 |  | 1 | TRUE | wye
19 | LV_261-74_0_6_load_27 | 31 | 0.047295 | 0.011853 | 0 | 0 |  | 1 | TRUE | wye
20 | LV_261-74_0_6_load_29 | 32 | 0.013997 | 0.0035081 | 0 | 0 |  | 1 | TRUE | wye
21 | LV_261-74_0_6_load_23 | 34 | 0.014563 | 0.0036499 | 0 | 0 |  | 1 | TRUE | wye
22 | LV_261-74_0_6_load_19 | 35 | 0.013633 | 0.0034168 | 0 | 0 |  | 1 | TRUE | wye
23 | LV_261-74_0_6_load_41 | 37 | 0.0090506 | 0.0022683 | 0 | 0 |  | 1 | TRUE | wye
24 | LV_261-74_0_6_load_42 | 38 | 0.076304 | 0.019124 | 0 | 0 |  | 1 | TRUE | wye
25 | LV_261-74_0_6_load_48 | 39 | 0.0099593 | 0.002496 | 0 | 0 |  | 1 | TRUE | wye
26 | LV_261-74_0_6_load_20 | 40 | 0.013146 | 0.0032947 | 0 | 0 |  | 1 | TRUE | wye
27 | LV_261-74_0_6_load_38 | 41 | 0.0063762 | 0.001598 | 0 | 0 |  | 1 | TRUE | wye
28 | LV_261-74_0_6_load_36 | 42 | 0.0031536 | 0.00079036 | 0 | 0 |  | 1 | TRUE | wye
29 | LV_261-74_0_6_load_30 | 43 | 0.016275 | 0.0040788 | 0 | 0 |  | 1 | TRUE | wye

## ext_grid
| name | bus | vm_pu | va_degree | slack_weight | in_service
0 |  | 16 | 1 | 0 | 1 | TRUE

## line
| name | std_type | from_bus | to_bus | length_km | r_ohm_per_km | x_ohm_per_km | c_nf_per_km | g_us_per_km | max_i_ka | df | parallel | type | in_service
0 | LV_261-74_0_6_line_0 |  | 0 | 1 | 0.011771 | 0.125 | 0.08 | 261 | 0 | 0.364 | 1 | 1 | cs | TRUE
1 | LV_261-74_0_6_line_1 |  | 1 | 2 | 0.013075 | 0.125 | 0.08 | 261 | 0 | 0.364 | 1 | 1 | cs | TRUE
2 | LV_261-74_0_6_line_2 |  | 1 | 3 | 0.03659 | 0.125 | 0.08 | 261 | 0 | 0.364 | 1 | 1 | cs | TRUE
3 | LV_261-74_0_6_line_3 |  | 2 | 4 | 0.027749 | 0.125 | 0.08 | 261 | 0 | 0.364 | 1 | 1 | cs | TRUE
4 | LV_261-74_0_6_line_4 |  | 2 | 5 | 0.0025321 | 0.125 | 0.08 | 261 | 0 | 0.364 | 1 | 1 | cs | TRUE
5 | LV_261-74_0_6_line_5 |  | 3 | 22 | 0.02303 | 0.125 | 0.08 | 261 | 0 | 0.364 | 1 | 1 | cs | TRUE
6 | LV_261-74_0_6_line_6 |  | 4 | 21 | 0.036097 | 0.125 | 0.08 | 261 | 0 | 0.364 | 1 | 1 | cs | TRUE
7 | LV_261-74_0_6_line_7 |  | 4 | 17 | 0.022432 | 0.125 | 0.08 | 261 | 0 | 0.364 | 1 | 2 | cs | TRUE
8 | LV_261-74_0_6_line_8 |  | 5 | 27 | 0.016211 | 0.125 | 0.08 | 261 | 0 | 0.364 | 1 | 1 | cs | TRUE
9 | LV_261-74_0_6_line_9 |  | 6 | 7 | 0.03569 | 0.125 | 0.08 | 261 | 0 | 0.364 | 1 | 1 | cs | TRUE
10 | LV_261-74_0_6_line_10 |  | 6 | 8 | 0.020392 | 0.125 | 0.08 | 261 | 0 | 0.364 | 1 | 1 | cs | TRUE
11 | LV_261-74_0_6_line_11 |  | 6 | 9 | 0.0098215 | 0.125 | 0.08 | 261 | 0 | 0.364 | 1 | 1 | cs | TRUE
12 | LV_261-74_0_6_line_12 |  | 7 | 18 | 0.0067973 | 0.125 | 0.08 | 261 | 0 | 0.364 | 1 | 1 | cs | TRUE
13 | LV_261-74_0_6_line_13 |  | 9 | 28 | 0.01057 | 0.125 | 0.08 | 261 | 0 | 0.364 | 1 | 1 | cs | TRUE
14 | LV_261-74_0_6_line_14 |  | 10 | 11 | 0.01049 | 0.125 | 0.08 | 261 | 0 | 0.364 | 1 | 1 | cs | TRUE
15 | LV_261-74_0_6_line_15 |  | 10 | 12 | 0.012329 | 0.125 | 0.08 | 261 | 0 | 0.364 | 1 | 1 | cs | TRUE
16 | LV_261-74_0_6_line_16 |  | 11 | 29 | 0.018981 | 0.125 | 0.08 | 261 | 0 | 0.364 | 1 | 1 | cs | TRUE
17 | LV_261-74_0_6_line_17 |  | 12 | 16 | 0.058923 | 0.125 | 0.08 | 261 | 0 | 0.364 | 1 | 3 | cs | TRUE
18 | LV_261-74_0_6_line_18 |  | 12 | 17 | 0.022687 | 0.125 | 0.08 | 261 | 0 | 0.364 | 1 | 3 | cs | TRUE
19 | LV_261-74_0_6_line_19 |  | 13 | 14 | 0.10183 | 0.125 | 0.08 | 261 | 0 | 0.364 | 1 | 1 | cs | TRUE
20 | LV_261-74_0_6_line_20 |  | 13 | 15 | 0.079443 | 0.125 | 0.08 | 261 | 0 | 0.364 | 1 | 1 | cs | TRUE
21 | LV_261-74_0_6_line_21 |  | 14 | 23 | 0.012141 | 0.125 | 0.08 | 261 | 0 | 0.364 | 1 | 1 | cs | TRUE
22 | LV_261-74_0_6_line_22 |  | 15 | 30 | 0.021651 | 0.125 | 0.08 | 261 | 0 | 0.364 | 1 | 1 | cs | TRUE
23 | LV_261-74_0_6_line_23 |  | 16 | 31 | 0.03063 | 0.125 | 0.08 | 261 | 0 | 0.364 | 1 | 3 | cs | TRUE
24 | LV_261-74_0_6_line_24 |  | 18 | 19 | 0.025151 | 0.125 | 0.08 | 261 | 0 | 0.364 | 1 | 1 | cs | TRUE
25 | LV_261-74_0_6_line_25 |  | 18 | 20 | 0.011072 | 0.125 | 0.08 | 261 | 0 | 0.364 | 1 | 1 | cs | TRUE
26 | LV_261-74_0_6_line_26 |  | 20 | 32 | 0.017431 | 0.125 | 0.08 | 261 | 0 | 0.364 | 1 | 1 | cs | TRUE
27 | LV_261-74_0_6_line_27 |  | 21 | 26 | 0.015456 | 0.125 | 0.08 | 261 | 0 | 0.364 | 1 | 1 | cs | TRUE
28 | LV_261-74_0_6_line_28 |  | 21 | 24 | 0.033975 | 0.125 | 0.08 | 261 | 0 | 0.364 | 1 | 1 | cs | TRUE
29 | LV_261-74_0_6_line_29 |  | 23 | 36 | 0.011086 | 0.125 | 0.08 | 261 | 0 | 0.364 | 1 | 1 | cs | TRUE
30 | LV_261-74_0_6_line_30 |  | 24 | 25 | 0.019758 | 0.125 | 0.08 | 261 | 0 | 0.364 | 1 | 1 | cs | TRUE
31 | LV_261-74_0_6_line_31 |  | 25 | 38 | 0.021512 | 0.125 | 0.08 | 261 | 0 | 0.364 | 1 | 1 | cs | TRUE
32 | LV_261-74_0_6_line_32 |  | 27 | 39 | 0.015459 | 0.125 | 0.08 | 261 | 0 | 0.364 | 1 | 1 | cs | TRUE
33 | LV_261-74_0_6_line_33 |  | 28 | 37 | 0.017302 | 0.125 | 0.08 | 261 | 0 | 0.364 | 1 | 1 | cs | TRUE
34 | LV_261-74_0_6_line_34 |  | 29 | 43 | 0.023258 | 0.125 | 0.08 | 261 | 0 | 0.364 | 1 | 1 | cs | TRUE
35 | LV_261-74_0_6_line_35 |  | 30 | 42 | 0.0052404 | 0.125 | 0.08 | 261 | 0 | 0.364 | 1 | 2 | cs | TRUE
36 | LV_261-74_0_6_line_36 |  | 31 | 41 | 0.01846 | 0.125 | 0.08 | 261 | 0 | 0.364 | 1 | 3 | cs | TRUE
37 | LV_261-74_0_6_line_37 |  | 32 | 43 | 0.026001 | 0.125 | 0.08 | 261 | 0 | 0.364 | 1 | 1 | cs | TRUE
38 | LV_261-74_0_6_line_38 |  | 33 | 34 | 0.014872 | 0.125 | 0.08 | 261 | 0 | 0.364 | 1 | 1 | cs | TRUE
39 | LV_261-74_0_6_line_39 |  | 33 | 35 | 0.021543 | 0.125 | 0.08 | 261 | 0 | 0.364 | 1 | 1 | cs | TRUE
40 | LV_261-74_0_6_line_40 |  | 34 | 36 | 0.0061466 | 0.125 | 0.08 | 261 | 0 | 0.364 | 1 | 1 | cs | TRUE
41 | LV_261-74_0_6_line_41 |  | 35 | 40 | 0.019981 | 0.125 | 0.08 | 261 | 0 | 0.364 | 1 | 1 | cs | TRUE
42 | LV_261-74_0_6_line_42 |  | 41 | 42 | 0.0086308 | 0.125 | 0.08 | 261 | 0 | 0.364 | 1 | 3 | cs | TRUE

## trafo
| name | std_type | hv_bus | lv_bus | sn_mva | vn_hv_kv | vn_lv_kv | vk_percent | vkr_percent | pfe_kw | i0_percent | shift_degree | tap_side | tap_neutral | tap_min | tap_max | tap_step_percent | tap_step_degree | tap_pos | tap_phase_shifter | parallel | df | in_service
0 | LV_261-74_0_6_trafo_26 | 0.63 MVA 20/0.4 kV | 44 | 16 | 0.63 | 20 | 0.4 | 6 | 1.206 | 1.65 | 0.2619 | 150 | hv | 0 | -2 | 2 | 2.5 | 0 | 0 | FALSE | 1 | 1 | TRUE

## line_geodata
| x0 | y0 | x1 | y1 | x2 | y2 | x3 | y3 | x4 | y4 | x5 | y5 | x6 | y6 | x7 | y7 | x8 | y8 | x9 | y9
0 | 2681621.0292 | 1246349.9517 | 2681624.7457 | 1246353.8278 | 2681628.1584 | 1246357.2773 | 2681629.0826 | 1246358.5199
1 | 2681621.0292 | 1246349.9517 | 2681622.3323 | 1246349.1357 | 2681625.7084 | 1246347.0139 | 2681626.4782 | 1246346.5241 | 2681627.4383 | 1246345.9258 | 2681630.7687 | 1246343.8257 | 2681632.0948 | 1246342.9877
2 | 2681587.6861 | 1246347.4467 | 2681592.4302 | 1246345.277 | 2681595.5515 | 1246344.0969 | 2681601.3352 | 1246342.6976 | 2681603.2937 | 1246342.5689 | 2681609.2773 | 1246342.5624 | 2681611.7846 | 1246343.1751 | 2681614.8851 | 1246344.6077 | 2681621.0292 | 1246349.9517
3 | 2681615.348 | 1246320.8634 | 2681620.0472 | 1246326.8991 | 2681623.2227 | 1246331.1125 | 2681632.0948 | 1246342.9877
4 | 2681632.0948 | 1246342.9877 | 2681633.5937 | 1246345.0286
5 | 2681587.6861 | 1246347.4467 | 2681574.2902 | 1246354.6566 | 2681567.4212 | 1246358.3889
6 | 2681592.8952 | 1246309.8465 | 2681596.0533 | 1246316.9729 | 2681596.9743 | 1246320.3213 | 2681598.5599 | 1246319.2868 | 2681603.0201 | 1246316.346 | 2681604.3619 | 1246315.4639 | 2681604.8118 | 1246315.1587 | 2681608.0749 | 1246313.0131 | 2681608.8754 | 1246312.4904 | 2681615.348 | 1246320.8634
7 | 2681615.348 | 1246320.8634 | 2681626.7889 | 1246315.7282 | 2681635.9187 | 1246311.9213
8 | 2681633.5937 | 1246345.0286 | 2681643.1895 | 1246358.0945
9 | 2681753.5569 | 1246324.8028 | 2681744.8103 | 1246324.104 | 2681717.9808 | 1246321.9586
10 | 2681753.5569 | 1246324.8028 | 2681759.6064 | 1246326.0426 | 2681767.4333 | 1246329.3307 | 2681772.3657 | 1246332.2425
11 | 2681753.5569 | 1246324.8028 | 2681753.504 | 1246326.9926 | 2681752.0961 | 1246332.6662 | 2681751.2032 | 1246334.2122
12 | 2681711.2052 | 1246321.4168 | 2681717.9808 | 1246321.9586
13 | 2681745.9167 | 1246343.3653 | 2681751.2032 | 1246334.2122
14 | 2681660.1285 | 1246317.9553 | 2681659.6526 | 1246328.4349
15 | 2681657.7027 | 1246305.9354 | 2681659.4205 | 1246311.2185 | 2681660.1285 | 1246317.9553
16 | 2681659.6526 | 1246328.4349 | 2681659.6405 | 1246328.7009 | 2681658.9562 | 1246340.5334 | 2681663.0252 | 1246346.0589
17 | 2681657.7027 | 1246305.9354 | 2681661.8118 | 1246305.4472 | 2681670.9265 | 1246305.7507 | 2681679.4335 | 1246306.2904 | 2681716.4337 | 1246309.5226
18 | 2681657.7027 | 1246305.9354 | 2681653.5784 | 1246306.4345 | 2681646.0901 | 1246308.1772 | 2681639.7217 | 1246310.3356 | 2681635.9187 | 1246311.9213
19 | 2681844.0955 | 1246374.5877 | 2681843.3107 | 1246381.0927 | 2681845.8478 | 1246382.2841 | 2681847.908 | 1246371.5047 | 2681854.9588 | 1246334.6973 | 2681855.7655 | 1246328.8042 | 2681861.3625 | 1246291.1428
20 | 2681844.0955 | 1246374.5877 | 2681844.883 | 1246375.01 | 2681848.4201 | 1246358.4911 | 2681842.2891 | 1246354.9484 | 2681834.4947 | 1246357.5205 | 2681833.0762 | 1246357.9346 | 2681831.5953 | 1246357.9475 | 2681829.6398 | 1246357.3089 | 2681798.1661 | 1246338.6946 | 2681794.0352 | 1246336.2787
21 | 2681861.3625 | 1246291.1428 | 2681859.5948 | 1246290.5847 | 2681849.846 | 1246287.2994
22 | 2681775.3455 | 1246325.348 | 2681794.0352 | 1246336.2787
23 | 2681746.9438 | 1246312.2246 | 2681736.7143 | 1246311.2942 | 2681716.4337 | 1246309.5226
24 | 2681711.2052 | 1246321.4168 | 2681686.1343 | 1246319.405
25 | 2681711.2052 | 1246321.4168 | 2681710.9136 | 1246326.1273 | 2681710.2624 | 1246332.4464
26 | 2681706.1571 | 1246348.9182 | 2681708.9774 | 1246344.9144 | 2681710.2624 | 1246332.4464
27 | 2681592.8952 | 1246309.8465 | 2681588.5873 | 1246312.1556 | 2681588.1023 | 1246311.1704 | 2681579.7957 | 1246315.7178
28 | 2681588.856 | 1246284.4057 | 2681585.0964 | 1246288.0455 | 2681589.9605 | 1246294.7284 | 2681584.8657 | 1246297.6716 | 2681586.1995 | 1246299.5691 | 2681591.1465 | 1246306.8091 | 2681592.8952 | 1246309.8465
29 | 2681839.2321 | 1246284.1657 | 2681842.4266 | 1246284.7991 | 2681849.846 | 1246287.2994
30 | 2681588.856 | 1246284.4057 | 2681600.8985 | 1246268.7413
31 | 2681600.8985 | 1246268.7413 | 2681614.0099 | 1246251.6865
32 | 2681652.3404 | 1246370.5546 | 2681643.1895 | 1246358.0945
33 | 2681737.2632 | 1246358.348 | 2681745.9167 | 1246343.3653
34 | 2681683.3087 | 1246353.2258 | 2681667.2697 | 1246351.8228 | 2681663.0252 | 1246346.0589
35 | 2681775.3455 | 1246325.348 | 2681770.8219 | 1246322.7023
36 | 2681746.9438 | 1246312.2246 | 2681747.2327 | 1246312.2509 | 2681754.0512 | 1246313.6126 | 2681763.2108 | 1246316.6855 | 2681764.6221 | 1246317.3388 | 2681764.6221 | 1246317.3388
37 | 2681683.3087 | 1246353.2258 | 2681701.9729 | 1246354.8585 | 2681706.1571 | 1246348.9182
38 | 2681837.3074 | 1246263.235 | 2681838.6692 | 1246278.0449
39 | 2681837.3074 | 1246263.235 | 2681821.0074 | 1246249.1499
40 | 2681839.2321 | 1246284.1657 | 2681838.6692 | 1246278.0449
41 | 2681821.0074 | 1246249.1499 | 2681805.8893 | 1246236.086
42 | 2681770.8219 | 1246322.7023 | 2681765.3178 | 1246319.4833 | 2681764.6221 | 1246317.3388

## bus_geodata
| x | y | coords
0 | 2681629.0826 | 1246358.5199
1 | 2681621.0292 | 1246349.9517
2 | 2681632.0948 | 1246342.9877
3 | 2681587.6861 | 1246347.4467
4 | 2681615.348 | 1246320.8634
5 | 2681633.5937 | 1246345.0286
6 | 2681753.5569 | 1246324.8028
7 | 2681717.9808 | 1246321.9586
8 | 2681772.3657 | 1246332.2425
9 | 2681751.2032 | 1246334.2122
10 | 2681660.1285 | 1246317.9553
11 | 2681659.6526 | 1246328.4349
12 | 2681657.7027 | 1246305.9354
13 | 2681844.0955 | 1246374.5877
14 | 2681861.3625 | 1246291.1428
15 | 2681794.0352 | 1246336.2787
16 | 2681716.4337 | 1246309.5226
17 | 2681635.9187 | 1246311.9213
18 | 2681711.2052 | 1246321.4168
19 | 2681686.1343 | 1246319.405
20 | 2681710.2624 | 1246332.4464
21 | 2681592.8952 | 1246309.8465
22 | 2681567.4212 | 1246358.3889
23 | 2681849.846 | 1246287.2994
24 | 2681588.856 | 1246284.4057
25 | 2681600.8985 | 1246268.7413
26 | 2681579.7957 | 1246315.7178
27 | 2681643.1895 | 1246358.0945
28 | 2681745.9167 | 1246343.3652
29 | 2681663.0252 | 1246346.0589
30 | 2681775.3455 | 1246325.348
31 | 2681746.9438 | 1246312.2246
32 | 2681706.1571 | 1246348.9182
33 | 2681837.3074 | 1246263.235
34 | 2681838.6692 | 1246278.0449
35 | 2681821.0074 | 1246249.1499
36 | 2681839.2321 | 1246284.1657
37 | 2681737.2632 | 1246358.348
38 | 2681614.0099 | 1246251.6865
39 | 2681652.3404 | 1246370.5546
40 | 2681805.8893 | 1246236.086
41 | 2681764.6221 | 1246317.3388
42 | 2681770.8219 | 1246322.7023
43 | 2681683.3087 | 1246353.2258
44 | 2681684.0694 | 1246306.6954

## line_std_types
| c_nf_per_km | r_ohm_per_km | x_ohm_per_km | max_i_ka | type | q_mm2 | alpha | voltage_rating
NAYY 4x50 SE | 210 | 0.642 | 0.083 | 0.142 | cs | 50 | 0.00403 | LV
NAYY 4x120 SE | 264 | 0.225 | 0.08 | 0.242 | cs | 120 | 0.00403 | LV
NAYY 4x150 SE | 261 | 0.208 | 0.08 | 0.27 | cs | 150 | 0.00403 | LV
NA2XS2Y 1x95 RM/25 12/20 kV | 216 | 0.313 | 0.132 | 0.252 | cs | 95 | 0.00403 | MV
NA2XS2Y 1x185 RM/25 12/20 kV | 273 | 0.161 | 0.117 | 0.362 | cs | 185 | 0.00403 | MV
NA2XS2Y 1x240 RM/25 12/20 kV | 304 | 0.122 | 0.112 | 0.421 | cs | 240 | 0.00403 | MV
NA2XS2Y 1x95 RM/25 6/10 kV | 315 | 0.313 | 0.123 | 0.249 | cs | 95 | 0.00403 | MV
NA2XS2Y 1x185 RM/25 6/10 kV | 406 | 0.161 | 0.11 | 0.358 | cs | 185 | 0.00403 | MV
NA2XS2Y 1x240 RM/25 6/10 kV | 456 | 0.122 | 0.105 | 0.416 | cs | 240 | 0.00403 | MV
NA2XS2Y 1x150 RM/25 12/20 kV | 250 | 0.206 | 0.116 | 0.319 | cs | 150 | 0.00403 | MV
NA2XS2Y 1x120 RM/25 12/20 kV | 230 | 0.253 | 0.119 | 0.283 | cs | 120 | 0.00403 | MV
NA2XS2Y 1x70 RM/25 12/20 kV | 190 | 0.443 | 0.132 | 0.22 | cs | 70 | 0.00403 | MV
NA2XS2Y 1x150 RM/25 6/10 kV | 360 | 0.206 | 0.11 | 0.315 | cs | 150 | 0.00403 | MV
NA2XS2Y 1x120 RM/25 6/10 kV | 340 | 0.253 | 0.113 | 0.28 | cs | 120 | 0.00403 | MV
NA2XS2Y 1x70 RM/25 6/10 kV | 280 | 0.443 | 0.123 | 0.217 | cs | 70 | 0.00403 | MV
N2XS(FL)2Y 1x120 RM/35 64/110 kV | 112 | 0.153 | 0.166 | 0.366 | cs | 120 | 0.00393 | HV
N2XS(FL)2Y 1x185 RM/35 64/110 kV | 125 | 0.099 | 0.156 | 0.457 | cs | 185 | 0.00393 | HV
N2XS(FL)2Y 1x240 RM/35 64/110 kV | 135 | 0.075 | 0.149 | 0.526 | cs | 240 | 0.00393 | HV
N2XS(FL)2Y 1x300 RM/35 64/110 kV | 144 | 0.06 | 0.144 | 0.588 | cs | 300 | 0.00393 | HV
15-AL1/3-ST1A 0.4 | 11 | 1.8769 | 0.35 | 0.105 | ol | 16 | 0.00403 | LV
24-AL1/4-ST1A 0.4 | 11.25 | 1.2012 | 0.335 | 0.14 | ol | 24 | 0.00403 | LV
48-AL1/8-ST1A 0.4 | 12.2 | 0.5939 | 0.3 | 0.21 | ol | 48 | 0.00403 | LV
94-AL1/15-ST1A 0.4 | 13.2 | 0.306 | 0.29 | 0.35 | ol | 94 | 0.00403 | LV
34-AL1/6-ST1A 10.0 | 9.7 | 0.8342 | 0.36 | 0.17 | ol | 34 | 0.00403 | MV
48-AL1/8-ST1A 10.0 | 10.1 | 0.5939 | 0.35 | 0.21 | ol | 48 | 0.00403 | MV
70-AL1/11-ST1A 10.0 | 10.4 | 0.4132 | 0.339 | 0.29 | ol | 70 | 0.00403 | MV
94-AL1/15-ST1A 10.0 | 10.75 | 0.306 | 0.33 | 0.35 | ol | 94 | 0.00403 | MV
122-AL1/20-ST1A 10.0 | 11.1 | 0.2376 | 0.323 | 0.41 | ol | 122 | 0.00403 | MV
149-AL1/24-ST1A 10.0 | 11.25 | 0.194 | 0.315 | 0.47 | ol | 149 | 0.00403 | MV
34-AL1/6-ST1A 20.0 | 9.15 | 0.8342 | 0.382 | 0.17 | ol | 34 | 0.00403 | MV
48-AL1/8-ST1A 20.0 | 9.5 | 0.5939 | 0.372 | 0.21 | ol | 48 | 0.00403 | MV
70-AL1/11-ST1A 20.0 | 9.7 | 0.4132 | 0.36 | 0.29 | ol | 70 | 0.00403 | MV
94-AL1/15-ST1A 20.0 | 10 | 0.306 | 0.35 | 0.35 | ol | 94 | 0.00403 | MV
122-AL1/20-ST1A 20.0 | 10.3 | 0.2376 | 0.344 | 0.41 | ol | 122 | 0.00403 | MV
149-AL1/24-ST1A 20.0 | 10.5 | 0.194 | 0.337 | 0.47 | ol | 149 | 0.00403 | MV
184-AL1/30-ST1A 20.0 | 10.75 | 0.1571 | 0.33 | 0.535 | ol | 184 | 0.00403 | MV
243-AL1/39-ST1A 20.0 | 11 | 0.1188 | 0.32 | 0.645 | ol | 243 | 0.00403 | MV
48-AL1/8-ST1A 110.0 | 8 | 0.5939 | 0.46 | 0.21 | ol | 48 | 0.00403 | HV
70-AL1/11-ST1A 110.0 | 8.4 | 0.4132 | 0.45 | 0.29 | ol | 70 | 0.00403 | HV
94-AL1/15-ST1A 110.0 | 8.65 | 0.306 | 0.44 | 0.35 | ol | 94 | 0.00403 | HV
122-AL1/20-ST1A 110.0 | 8.5 | 0.2376 | 0.43 | 0.41 | ol | 122 | 0.00403 | HV
149-AL1/24-ST1A 110.0 | 8.75 | 0.194 | 0.41 | 0.47 | ol | 149 | 0.00403 | HV
184-AL1/30-ST1A 110.0 | 8.8 | 0.1571 | 0.4 | 0.535 | ol | 184 | 0.00403 | HV
243-AL1/39-ST1A 110.0 | 9 | 0.1188 | 0.39 | 0.645 | ol | 243 | 0.00403 | HV
305-AL1/39-ST1A 110.0 | 9.2 | 0.0949 | 0.38 | 0.74 | ol | 305 | 0.00403 | HV
490-AL1/64-ST1A 110.0 | 9.75 | 0.059 | 0.37 | 0.96 | ol | 490 | 0.00403 | HV
679-AL1/86-ST1A 110.0 | 9.95 | 0.042 | 0.36 | 1.15 | ol | 679 | 0.00403 | HV
490-AL1/64-ST1A 220.0 | 10 | 0.059 | 0.285 | 0.96 | ol | 490 | 0.00403 | HV
679-AL1/86-ST1A 220.0 | 11.7 | 0.042 | 0.275 | 1.15 | ol | 679 | 0.00403 | HV
490-AL1/64-ST1A 380.0 | 11 | 0.059 | 0.253 | 0.96 | ol | 490 | 0.00403 | HV
679-AL1/86-ST1A 380.0 | 14.6 | 0.042 | 0.25 | 1.15 | ol | 679 | 0.00403 | HV

## trafo_std_types
| i0_percent | pfe_kw | vkr_percent | sn_mva | vn_lv_kv | vn_hv_kv | vk_percent | shift_degree | vector_group | tap_side | tap_neutral | tap_min | tap_max | tap_step_degree | tap_step_percent | tap_phase_shifter
160 MVA 380/110 kV | 0.06 | 60 | 0.25 | 160 | 110 | 380 | 12.2 | 0 | Yy0 | hv | 0 | -9 | 9 | 0 | 1.5 | FALSE
100 MVA 220/110 kV | 0.06 | 55 | 0.26 | 100 | 110 | 220 | 12 | 0 | Yy0 | hv | 0 | -9 | 9 | 0 | 1.5 | FALSE
63 MVA 110/20 kV | 0.04 | 22 | 0.32 | 63 | 20 | 110 | 18 | 150 | YNd5 | hv | 0 | -9 | 9 | 0 | 1.5 | FALSE
40 MVA 110/20 kV | 0.05 | 18 | 0.34 | 40 | 20 | 110 | 16.2 | 150 | YNd5 | hv | 0 | -9 | 9 | 0 | 1.5 | FALSE
25 MVA 110/20 kV | 0.07 | 14 | 0.41 | 25 | 20 | 110 | 12 | 150 | YNd5 | hv | 0 | -9 | 9 | 0 | 1.5 | FALSE
63 MVA 110/10 kV | 0.04 | 22 | 0.32 | 63 | 10 | 110 | 18 | 150 | YNd5 | hv | 0 | -9 | 9 | 0 | 1.5 | FALSE
40 MVA 110/10 kV | 0.05 | 18 | 0.34 | 40 | 10 | 110 | 16.2 | 150 | YNd5 | hv | 0 | -9 | 9 | 0 | 1.5 | FALSE
25 MVA 110/10 kV | 0.07 | 14 | 0.41 | 25 | 10 | 110 | 12 | 150 | YNd5 | hv | 0 | -9 | 9 | 0 | 1.5 | FALSE
0.25 MVA 20/0.4 kV | 0.32 | 0.8 | 1.44 | 0.25 | 0.4 | 20 | 6 | 150 | Yzn5 | hv | 0 | -2 | 2 | 0 | 2.5 | FALSE
0.4 MVA 20/0.4 kV | 0.3375 | 1.35 | 1.425 | 0.4 | 0.4 | 20 | 6 | 150 | Dyn5 | hv | 0 | -2 | 2 | 0 | 2.5 | FALSE
0.63 MVA 20/0.4 kV | 0.2619 | 1.65 | 1.206 | 0.63 | 0.4 | 20 | 6 | 150 | Dyn5 | hv | 0 | -2 | 2 | 0 | 2.5 | FALSE
0.25 MVA 10/0.4 kV | 0.24 | 0.6 | 1.2 | 0.25 | 0.4 | 10 | 4 | 150 | Dyn5 | hv | 0 | -2 | 2 | 0 | 2.5 | FALSE
0.4 MVA 10/0.4 kV | 0.2375 | 0.95 | 1.325 | 0.4 | 0.4 | 10 | 4 | 150 | Dyn5 | hv | 0 | -2 | 2 | 0 | 2.5 | FALSE
0.63 MVA 10/0.4 kV | 0.1873 | 1.18 | 1.0794 | 0.63 | 0.4 | 10 | 4 | 150 | Dyn5 | hv | 0 | -2 | 2 | 0 | 2.5 | FALSE

## trafo3w_std_types
| sn_hv_mva | sn_mv_mva | sn_lv_mva | vn_hv_kv | vn_mv_kv | vn_lv_kv | vk_hv_percent | vk_mv_percent | vk_lv_percent | vkr_hv_percent | vkr_mv_percent | vkr_lv_percent | pfe_kw | i0_percent | shift_mv_degree | shift_lv_degree | vector_group | tap_side | tap_neutral | tap_min | tap_max | tap_step_percent
63/25/38 MVA 110/20/10 kV | 63 | 25 | 38 | 110 | 20 | 10 | 10.4 | 10.4 | 10.4 | 0.28 | 0.32 | 0.35 | 35 | 0.89 | 0 | 0 | YN0yn0yn0 | hv | 0 | -10 | 10 | 1.2
63/25/38 MVA 110/10/10 kV | 63 | 25 | 38 | 110 | 10 | 10 | 10.4 | 10.4 | 10.4 | 0.28 | 0.32 | 0.35 | 35 | 0.89 | 0 | 0 | YN0yn0yn0 | hv | 0 | -10 | 10 | 1.2

## fuse_std_types
| fuse_type | i_rated_a | t_avg | t_min | t_total | x_avg | x_min | x_total
HV 100A | HV 100A | 100 | 0 | [10.0, 3.64, 0.854, 0.281, 0.1, 0.0531, 0.022, 0.01] | [10.0, 4.267, 1.21, 0.403, 0.1, 0.058, 0.022, 0.01] | 0 | [300.0, 350.0, 450.0, 550.0, 700.0, 850.0, 1200.0, 1752.0] | [600.0, 700.0, 900.0, 1150.0, 1665.0, 2000.0, 3000.0, 4313.0]
HV 10A | HV 10A | 10 | 0 | [10.0, 1675.0, 0.344, 0.156, 0.1, 0.0417, 0.0171, 0.01] | [10.0, 1.3, 0.3, 0.155, 0.1, 0.0555, 0.023, 0.01] | 0 | [30.0, 32.0, 35.0, 37.0, 39.0, 50.0, 70.0, 88.0] | [60.0, 70.0, 80.0, 87.0, 94.0, 110.0, 150.0, 216.0]
HV 125A | HV 125A | 125 | 0 | [10.0, 1.82, 0.344, 0.1, 0.0467, 0.0269, 0.01] | [10.0, 2.478, 0.426, 0.1, 0.0427, 0.0211, 0.01] | 0 | [375.0, 500.0, 700.0, 925.0, 1200.0, 1500.0, 2341.0] | [750.0, 1000.0, 1500.0, 2200.0, 3000.0, 4000.0, 5765.0]
HV 160A | HV 160A | 160 | 0 | [10.0, 4.15, 1.03, 0.198, 0.1, 0.051, 0.0172, 0.01] | [10.0, 2.3, 0.734, 0.274, 0.1, 0.046, 0.0177, 0.01] | 0 | [480.0, 550.0, 700.0, 1000.0, 1260.0, 1600.0, 2500.0, 3227.0] | [960.0, 1300.0, 1700.0, 2200.0, 2996.0, 4000.0, 6000.0, 7946.0]
HV 16A | HV 16A | 16 | 0 | [10.0, 0.352, 0.164, 0.1, 0.0649, 0.0342, 0.01] | [10.0, 2.34, 0.722, 0.181, 0.1, 0.055, 0.0296, 0.01] | 0 | [48.0, 60.0, 65.0, 71.0, 80.0, 100.0, 162.0] | [96.0, 110.0, 125.0, 150.0, 168.0, 200.0, 250.0, 398.0]
HV 200A | HV 200A | 200 | 0 | [10.0, 4.267, 1.21, 0.403, 0.1, 0.058, 0.022, 0.01] | [10.0, 3.73, 1.654, 0.328, 0.1, 0.0531, 0.019, 0.01] | 0 | [600.0, 700.0, 900.0, 1150.0, 1665.0, 2000.0, 3000.0, 4313.0] | [1200.0, 1500.0, 1800.0, 2700.0, 3960.0, 5000.0, 7500.0, 10620.0]
HV 20A | HV 20A | 20 | 0 | [10.0, 1.3, 0.3, 0.155, 0.1, 0.0555, 0.023, 0.01] | [10.0, 1.3, 0.161, 0.1, 0.0611, 0.0399, 0.0141, 0.01] | 0 | [60.0, 70.0, 80.0, 87.0, 94.0, 110.0, 150.0, 216.0] | [120.0, 150.0, 200.0, 223.0, 260.0, 300.0, 450.0, 532.0]
HV 25A | HV 25A | 25 | 0 | [10.0, 2.512, 0.833, 0.299, 0.1, 0.0372, 0.0223, 0.01] | [10.0, 3.125, 0.597, 0.198, 0.1, 0.0378, 0.022, 0.01] | 0 | [75.0, 82.0, 90.0, 100.0, 124.0, 170.0, 200.0, 289.0] | [150.0, 170.0, 210.0, 250.0, 294.0, 400.0, 500.0, 711.0]
HV 31.5A | HV 31.5A | 31.5 | 0 | [10.0, 2.34, 0.722, 0.181, 0.1, 0.055, 0.0296, 0.01] | [10.0, 2.84, 0.368, 0.164, 0.1, 0.0621, 0.0378, 0.0195, 0.01] | 0 | [95.0, 110.0, 125.0, 150.0, 165.0, 200.0, 250.0, 390.0] | [189.0, 220.0, 300.0, 350.0, 393.0, 450.0, 530.0, 700.0, 960.0]
HV 40A | HV 40A | 40 | 0 | [10.0, 1.3, 0.161, 0.1, 0.0611, 0.0399, 0.0141, 0.01] | [10.0, 2.05, 0.369, 0.198, 0.1, 0.051, 0.0298, 0.01] | 0 | [120.0, 150.0, 200.0, 223.0, 260.0, 300.0, 450.0, 532.0] | [240.0, 300.0, 400.0, 450.0, 530.0, 650.0, 800.0, 1311.0]
HV 50A | HV 50A | 50 | 0 | [10.0, 3.215, 0.597, 0.198, 0.1, 0.0378, 0.022, 0.01] | [10.0, 3.64, 0.854, 0.281, 0.1, 0.0531, 0.022, 0.01] | 0 | [150.0, 170.0, 210.0, 250.0, 294.0, 400.0, 500.0, 711.0] | [300.0, 350.0, 450.0, 550.0, 700.0, 850.0, 1200.0, 1752.0]
HV 6.3A | HV 6.3A | 6.3 | 0 | [10.0, 1.39, 0.344, 0.168, 0.1, 0.056, 0.0263, 0.01] | [10.0, 1.711, 0.516, 0.198, 0.1, 0.0634, 0.0303, 0.01] | 0 | [19.0, 19.5, 20.4, 20.8, 22.0, 25.0, 32.0, 48.0] | [38.0, 40.0, 43.0, 48.0, 53.0, 60.0, 75.0, 118.0]
HV 63A | HV 63A | 63 | 0 | [10.0, 2.84, 0.368, 0.164, 0.1, 0.0621, 0.0378, 0.0195, 0.01] | [10.0, 1.82, 0.344, 0.1, 0.0467, 0.0269, 0.01] | 0 | [189.0, 220.0, 300.0, 350.0, 393.0, 450.0, 530.0, 700.0, 961.0] | [378.0, 500.0, 700.0, 934.0, 1200.0, 1500.0, 2366.0]
HV 80A | HV 80A | 80 | 0 | [10.0, 2.05, 0.369, 0.198, 0.1, 0.051, 0.0298, 0.01] | [10.0, 4.15, 1.03, 0.198, 0.1, 0.051, 0.0172, 0.01] | 0 | [240.0, 300.0, 400.0, 450.0, 530.0, 650.0, 800.0, 1311.0] | [480.0, 550.0, 700.0, 1000.0, 1260.0, 1600.0, 2500.0, 3227.0]
Siemens NH-1-100 | Siemens NH-1-100 | 100 | [5400.0, 2000.0, 400.0, 20.0, 1.0, 0.2, 0.012, 0.004] | 0 | 0 | [150.0, 190.0, 250.0, 430.0, 900.0, 1250.0, 2700.0, 3600.0] | 0 | 0
Siemens NH-1-125 | Siemens NH-1-125 | 125 | [4800.0, 120.0, 7.0, 0.1, 0.004] | 0 | 0 | [180.0, 400.0, 740.0, 2000.0, 4250.0] | 0 | 0
Siemens NH-1-16 | Siemens NH-1-16 | 16 | [4000.0, 400.0, 2.0, 0.1, 0.04, 0.01] | 0 | 0 | [26.0, 35.0, 75.0, 150.0, 200.0, 300.0] | 0 | 0
Siemens NH-1-160 | Siemens NH-1-160 | 160 | [4800.0, 120.0, 7.0, 0.1, 0.004] | 0 | 0 | [210.0, 500.0, 900.0, 2300.0, 5000.0] | 0 | 0
Siemens NH-1-25 | Siemens NH-1-25 | 25 | [4000.0, 1000.0, 10.0, 0.2, 0.02, 0.01] | 0 | 0 | [40.0, 50.0, 100.0, 210.0, 400.0, 500.0] | 0 | 0
Siemens NH-1-50 | Siemens NH-1-50 | 50 | [4000.0, 40.0, 4.0, 1.0, 0.02, 0.01] | 0 | 0 | [86.0, 200.0, 300.0, 400.0, 1000.0, 1280.0] | 0 | 0
Siemens NH-1-63 | Siemens NH-1-63 | 63 | [4000.0, 100.0, 10.0, 2.0, 0.04, 0.01] | 0 | 0 | [100.0, 200.0, 300.0, 400.0, 1000.0, 1500.0] | 0 | 0
Siemens NH-1-80 | Siemens NH-1-80 | 80 | [4800.0, 120.0, 7.0, 0.1, 0.01] | 0 | 0 | [150.58, 250.0, 450.0, 1150.0, 2470.0] | 0 | 0
Siemens NH-2-1000 | Siemens NH-2-1000 | 1000 | [4800.0, 120.0, 7.0, 0.1, 0.004] | 0 | 0 | [1900.0, 3500.0, 8400.0, 24000.0, 52000.0] | 0 | 0
Siemens NH-2-200 | Siemens NH-2-200 | 200 | [4800.0, 120.0, 7.0, 0.1, 0.004] | 0 | 0 | [280.0, 650.0, 1200.0, 3000.0, 7000.0] | 0 | 0
Siemens NH-2-224 | Siemens NH-2-224 | 224 | [4800.0, 120.0, 7.0, 0.2, 0.04, 0.004] | 0 | 0 | [400.0, 750.0, 1453.0, 3025.0, 4315.0, 7600.0] | 0 | 0
Siemens NH-2-250 | Siemens NH-2-250 | 250 | [4800.0, 120.0, 7.0, 0.1, 0.004] | 0 | 0 | [450.0, 800.0, 1650.0, 4000.0, 8500.0] | 0 | 0
Siemens NH-2-315 | Siemens NH-2-315 | 315 | [4800.0, 120.0, 7.0, 0.1, 0.004] | 0 | 0 | [550.0, 920.0, 1900.0, 5000.0, 11000.0] | 0 | 0
Siemens NH-2-355 | Siemens NH-2-355 | 355 | [4800.0, 120.0, 6.0, 0.1, 0.004] | 0 | 0 | [650.0, 1116.27, 2350.0, 5840.0, 12790.0] | 0 | 0
Siemens NH-2-400 | Siemens NH-2-400 | 400 | [4800.0, 120.0, 7.0, 0.1, 0.004] | 0 | 0 | [720.0, 1350.0, 2800.0, 6500.0, 15000.0] | 0 | 0
Siemens NH-2-425 | Siemens NH-2-425 | 425 | [4800.0, 120.0, 7.0, 0.1, 0.004] | 0 | 0 | [850.0, 1500.0, 3050.0, 7500.0, 16500.0] | 0 | 0
Siemens NH-2-630 | Siemens NH-2-630 | 630 | [4800.0, 120.0, 7.0, 0.1, 0.004] | 0 | 0 | [1200.0, 2000.0, 4800.0, 12000.0, 26000.0] | 0 | 0

## res_bus
| vm_pu | va_degree | p_mw | q_mvar
0 | 0.98765 | -0.23691 | 0.032456 | 0.0081342
1 | 0.988 | -0.23008 | 0 | 0
2 | 0.98852 | -0.21982 | 0 | 0
3 | 0.98761 | -0.23761 | 0 | 0
4 | 0.99045 | -0.18243 | 0 | 0
5 | 0.98845 | -0.22126 | 0.011871 | 0.0029752
6 | 0.98371 | -0.31356 | 0 | 0
7 | 0.9847 | -0.29424 | 0.0034881 | 0.0008742
8 | 0.98361 | -0.31537 | 0.0049225 | 0.0012337
9 | 0.98348 | -0.31802 | 0.0037543 | 0.00094091
10 | 0.99263 | -0.14066 | 0 | 0
11 | 0.99155 | -0.16141 | 0.012075 | 0.0030263
12 | 0.99389 | -0.11632 | 0 | 0
13 | 0.98548 | -0.27549 | 0 | 0
14 | 0.97449 | -0.48939 | 0 | 0
15 | 0.99407 | -0.1119 | 0.0073182 | 0.0018341
16 | 1 | 0 | -0.54421 | -0.13894
17 | 0.99232 | -0.14651 | 0.04538 | 0.011373
18 | 0.98491 | -0.29014 | 0 | 0
19 | 0.98462 | -0.29574 | 0.012401 | 0.0031081
20 | 0.98538 | -0.28099 | 0.010144 | 0.0025422
21 | 0.98695 | -0.24992 | 0 | 0
22 | 0.98737 | -0.24235 | 0.011517 | 0.0028864
23 | 0.97318 | -0.51522 | 0.074392 | 0.018644
24 | 0.9837 | -0.31309 | 0 | 0
25 | 0.9818 | -0.35002 | 0.027255 | 0.0068308
26 | 0.98693 | -0.25029 | 0.0013071 | 0.00032759
27 | 0.98815 | -0.227 | 0.0098903 | 0.0024788
28 | 0.98327 | -0.3221 | 0.012364 | 0.0030987
29 | 0.98981 | -0.19501 | 0.013266 | 0.0033247
30 | 0.99656 | -0.065021 | 0.017365 | 0.004352
31 | 0.99814 | -0.035168 | 0.047295 | 0.011853
32 | 0.98628 | -0.26344 | 0.013997 | 0.0035081
33 | 0.97215 | -0.53568 | 0 | 0
34 | 0.97252 | -0.52834 | 0.014563 | 0.0036499
35 | 0.97161 | -0.54633 | 0.013633 | 0.0034168
36 | 0.97275 | -0.52365 | 0 | 0
37 | 0.98313 | -0.32492 | 0.0090506 | 0.0022683
38 | 0.98029 | -0.37974 | 0.076304 | 0.019124
39 | 0.98801 | -0.22975 | 0.0099593 | 0.002496
40 | 0.97136 | -0.55118 | 0.013146 | 0.0032947
41 | 0.99728 | -0.051324 | 0.0063762 | 0.001598
42 | 0.9969 | -0.058566 | 0.0031536 | 0.00079036
43 | 0.98796 | -0.23083 | 0.016275 | 0.0040788
44 | 0.99998 | 149.9956 | 0 | 0

## res_line
| p_from_mw | q_from_mvar | p_to_mw | q_to_mvar | pl_mw | ql_mvar | i_from_ka | i_to_ka | i_ka | vm_from_pu | va_from_degree | vm_to_pu | va_to_degree | loading_percent
0 | -0.032456 | -0.0081342 | 0.032467 | 0.0081408 | 1.0555e-05 | 6.6043e-06 | 0.048899 | 0.048899 | 0.048899 | 0.98765 | -0.23691 | 0.988 | -0.23008 | 13.4338
1 | -0.04399 | -0.011031 | 0.044012 | 0.011044 | 2.1523e-05 | 1.3607e-05 | 0.066256 | 0.066256 | 0.066256 | 0.988 | -0.23008 | 0.98852 | -0.21982 | 18.2021
2 | 0.011524 | 0.00289 | -0.01152 | -0.0028878 | 4.1336e-06 | 2.1771e-06 | 0.017357 | 0.017357 | 0.017357 | 0.988 | -0.23008 | 0.98761 | -0.23761 | 4.7683
3 | -0.075742 | -0.019 | 0.075877 | 0.019086 | 0.00013528 | 8.6223e-05 | 0.11402 | 0.11402 | 0.11402 | 0.98852 | -0.21982 | 0.99045 | -0.18243 | 31.324
4 | 0.03173 | 0.0079553 | -0.031728 | -0.0079539 | 2.1662e-06 | 1.3539e-06 | 0.047764 | 0.047764 | 0.047764 | 0.98852 | -0.21982 | 0.98845 | -0.22126 | 13.1219
5 | 0.01152 | 0.0028878 | -0.011517 | -0.0028864 | 2.6018e-06 | 1.3705e-06 | 0.017357 | 0.017357 | 0.017357 | 0.98761 | -0.23761 | 0.98737 | -0.24235 | 4.7684
6 | 0.10581 | 0.026887 | -0.10547 | -0.026669 | 0.00034266 | 0.00021884 | 0.1591 | 0.1591 | 0.1591 | 0.99045 | -0.18243 | 0.98695 | -0.24992 | 43.7097
7 | -0.18169 | -0.045973 | 0.18201 | 0.046174 | 0.00031375 | 0.00020022 | 0.27312 | 0.27312 | 0.27312 | 0.99045 | -0.18243 | 0.99232 | -0.14651 | 37.5168
8 | 0.019856 | 0.0049787 | -0.019851 | -0.0049754 | 5.4322e-06 | 3.2689e-06 | 0.029893 | 0.029893 | 0.029893 | 0.98845 | -0.22126 | 0.98815 | -0.227 | 8.2123
9 | -0.030102 | -0.007548 | 0.03013 | 0.0075653 | 2.7751e-05 | 1.7307e-05 | 0.045536 | 0.045536 | 0.045536 | 0.98371 | -0.31356 | 0.9847 | -0.29424 | 12.5099
10 | 0.0049229 | 0.0012337 | -0.0049225 | -0.0012337 | 4.2407e-07 | 1.2538e-08 | 0.0074467 | 0.0074468 | 0.0074468 | 0.98371 | -0.31356 | 0.98361 | -0.31537 | 2.0458
11 | 0.02518 | 0.0063143 | -0.025174 | -0.006311 | 5.3434e-06 | 3.2951e-06 | 0.03809 | 0.03809 | 0.03809 | 0.98371 | -0.31356 | 0.98348 | -0.31802 | 10.4642
12 | -0.033618 | -0.0084395 | 0.033625 | 0.0084436 | 6.5798e-06 | 4.1246e-06 | 0.050807 | 0.050807 | 0.050807 | 0.9847 | -0.29424 | 0.98491 | -0.29014 | 13.958
13 | 0.02142 | 0.0053701 | -0.021416 | -0.0053676 | 4.1634e-06 | 2.5305e-06 | 0.032409 | 0.032409 | 0.032409 | 0.98348 | -0.31802 | 0.98327 | -0.3221 | 8.9037
14 | 0.11238 | 0.028415 | -0.11227 | -0.028344 | 0.00011177 | 7.1398e-05 | 0.16856 | 0.16856 | 0.16856 | 0.99263 | -0.14066 | 0.99155 | -0.16141 | 46.3077
15 | -0.11238 | -0.028415 | 0.11252 | 0.028499 | 0.00013136 | 8.3914e-05 | 0.16856 | 0.16856 | 0.16856 | 0.99263 | -0.14066 | 0.99389 | -0.11632 | 46.3077
16 | 0.1002 | 0.025317 | -0.10004 | -0.025214 | 0.00016109 | 0.00010285 | 0.15044 | 0.15044 | 0.15044 | 0.99155 | -0.16141 | 0.98981 | -0.19501 | 41.3294
17 | -0.34023 | -0.086256 | 0.34214 | 0.087479 | 0.0019137 | 0.0012225 | 0.50973 | 0.50973 | 0.50973 | 0.99389 | -0.11632 | 1 | 0 | 46.6786
18 | 0.22772 | 0.057757 | -0.22739 | -0.057547 | 0.00033009 | 0.00021038 | 0.34117 | 0.34117 | 0.34117 | 0.99389 | -0.11632 | 0.99232 | -0.14651 | 31.2427
19 | 0.11713 | 0.029894 | -0.11593 | -0.029129 | 0.001197 | 0.00076477 | 0.17705 | 0.17705 | 0.17705 | 0.98548 | -0.27549 | 0.97449 | -0.48939 | 48.6392
20 | -0.11713 | -0.029894 | 0.11806 | 0.030491 | 0.00093381 | 0.00059662 | 0.17705 | 0.17705 | 0.17705 | 0.98548 | -0.27549 | 0.99407 | -0.1119 | 48.6391
21 | 0.11593 | 0.029129 | -0.11579 | -0.029038 | 0.00014272 | 9.1187e-05 | 0.17705 | 0.17705 | 0.17705 | 0.97449 | -0.48939 | 0.97318 | -0.51522 | 48.6393
22 | -0.12538 | -0.032325 | 0.12567 | 0.032508 | 0.00028697 | 0.00018338 | 0.188 | 0.188 | 0.188 | 0.99407 | -0.1119 | 0.99656 | -0.065021 | 51.6484
23 | 0.20041 | 0.051457 | -0.20007 | -0.051239 | 0.0003415 | 0.00021735 | 0.29865 | 0.29865 | 0.29865 | 1 | 0 | 0.99814 | -0.035168 | 27.3493
24 | 0.012405 | 0.0031099 | -0.012401 | -0.0031081 | 3.3129e-06 | 1.8002e-06 | 0.018741 | 0.018742 | 0.018742 | 0.98491 | -0.29014 | 0.98462 | -0.29574 | 5.1488
25 | -0.04603 | -0.011553 | 0.04605 | 0.011566 | 2.0083e-05 | 1.2712e-05 | 0.069548 | 0.069548 | 0.069548 | 0.98491 | -0.29014 | 0.98538 | -0.28099 | 19.1067
26 | -0.056193 | -0.014108 | 0.05624 | 0.014138 | 4.708e-05 | 2.9909e-05 | 0.084866 | 0.084866 | 0.084866 | 0.98538 | -0.28099 | 0.98628 | -0.26344 | 23.3149
27 | 0.0013071 | 0.0003274 | -0.0013071 | -0.00032759 | 2.2509e-08 | -1.831e-07 | 0.0019706 | 0.0019707 | 0.0019707 | 0.98695 | -0.24992 | 0.98693 | -0.25029 | 0.54141
28 | 0.10416 | 0.026341 | -0.10385 | -0.02614 | 0.00031458 | 0.0002009 | 0.15713 | 0.15713 | 0.15713 | 0.98695 | -0.24992 | 0.9837 | -0.31309 | 43.1683
29 | 0.041394 | 0.010394 | -0.041378 | -0.010383 | 1.6658e-05 | 1.0523e-05 | 0.0633 | 0.0633 | 0.0633 | 0.97318 | -0.51522 | 0.97275 | -0.52365 | 17.3901
30 | 0.10385 | 0.02614 | -0.10367 | -0.026023 | 0.00018294 | 0.00011683 | 0.15713 | 0.15713 | 0.15713 | 0.9837 | -0.31309 | 0.9818 | -0.35002 | 43.1683
31 | 0.076412 | 0.019193 | -0.076304 | -0.019124 | 0.00010822 | 6.8992e-05 | 0.11583 | 0.11583 | 0.11583 | 0.9818 | -0.35002 | 0.98029 | -0.37974 | 31.8201
32 | 0.0099606 | 0.0024967 | -0.0099593 | -0.002496 | 1.3043e-06 | 6.3672e-07 | 0.014999 | 0.014999 | 0.014999 | 0.98815 | -0.227 | 0.98801 | -0.22975 | 4.1207
33 | 0.0090518 | 0.0022689 | -0.0090506 | -0.0022683 | 1.2175e-06 | 5.598e-07 | 0.013699 | 0.013699 | 0.013699 | 0.98327 | -0.3221 | 0.98313 | -0.32492 | 3.7634
34 | 0.08677 | 0.02189 | -0.086622 | -0.021795 | 0.00014853 | 9.4759e-05 | 0.1305 | 0.1305 | 0.1305 | 0.98981 | -0.19501 | 0.98796 | -0.23083 | 35.8506
35 | -0.14303 | -0.03686 | 0.14307 | 0.036889 | 4.4968e-05 | 2.8643e-05 | 0.21393 | 0.21393 | 0.21393 | 0.99656 | -0.065021 | 0.9969 | -0.058566 | 29.3857
36 | 0.15278 | 0.039386 | -0.15266 | -0.03931 | 0.00012011 | 7.6146e-05 | 0.22815 | 0.22815 | 0.22815 | 0.99814 | -0.035168 | 0.99728 | -0.051324 | 20.8927
37 | -0.070238 | -0.017646 | 0.070347 | 0.017716 | 0.00010952 | 6.9763e-05 | 0.10598 | 0.10598 | 0.10598 | 0.98628 | -0.26344 | 0.98796 | -0.23083 | 29.1165
38 | -0.026796 | -0.0067216 | 0.026805 | 0.0067275 | 9.3831e-06 | 5.8207e-06 | 0.041017 | 0.041017 | 0.041017 | 0.97215 | -0.53568 | 0.97252 | -0.52834 | 11.2685
39 | 0.026796 | 0.0067216 | -0.026782 | -0.0067132 | 1.3591e-05 | 8.4315e-06 | 0.041017 | 0.041017 | 0.041017 | 0.97215 | -0.53568 | 0.97161 | -0.54633 | 11.2685
40 | -0.041368 | -0.010377 | 0.041378 | 0.010383 | 9.2357e-06 | 5.8346e-06 | 0.0633 | 0.0633 | 0.0633 | 0.97252 | -0.52834 | 0.97275 | -0.52365 | 17.3901
41 | 0.013149 | 0.0032964 | -0.013146 | -0.0032947 | 3.0387e-06 | 1.6974e-06 | 0.020138 | 0.020138 | 0.020138 | 0.97161 | -0.54633 | 0.97136 | -0.55118 | 5.5325
42 | 0.14628 | 0.037712 | -0.14623 | -0.037679 | 5.1571e-05 | 3.2667e-05 | 0.21863 | 0.21864 | 0.21864 | 0.99728 | -0.051324 | 0.9969 | -0.058566 | 20.0215

## res_trafo
| p_hv_mw | q_hv_mvar | p_lv_mw | q_lv_mvar | pl_mw | ql_mvar | i_hv_ka | i_lv_ka | vm_hv_pu | va_hv_degree | vm_lv_pu | va_lv_degree | loading_percent
0 | -1.2729e-15 | -1.3162e-15 | 0.00165 | 1.2699e-07 | 0.00165 | 1.2699e-07 | 5.2857e-17 | 0.0023815 | 0.99998 | 149.9956 | 1 | 0 | 0.2619

## res_ext_grid
| p_mw | q_mvar
0 | 0.58995 | 0.1504

## res_load
| p_mw | q_mvar
0 | 0.032456 | 0.0081342
1 | 0.011871 | 0.0029752
2 | 0.0034881 | 0.0008742
3 | 0.0049225 | 0.0012337
4 | 0.0037543 | 0.00094091
5 | 0.012075 | 0.0030263
6 | 0.0073182 | 0.0018341
7 | 0.045738 | 0.011463
8 | 0.04538 | 0.011373
9 | 0.012401 | 0.0031081
10 | 0.010144 | 0.0025422
11 | 0.011517 | 0.0028864
12 | 0.074392 | 0.018644
13 | 0.027255 | 0.0068308
14 | 0.0013071 | 0.00032759
15 | 0.0098903 | 0.0024788
16 | 0.012364 | 0.0030987
17 | 0.013266 | 0.0033247
18 | 0.017365 | 0.004352
19 | 0.047295 | 0.011853
20 | 0.013997 | 0.0035081
21 | 0.014563 | 0.0036499
22 | 0.013633 | 0.0034168
23 | 0.0090506 | 0.0022683
24 | 0.076304 | 0.019124
25 | 0.0099593 | 0.002496
26 | 0.013146 | 0.0032947
27 | 0.0063762 | 0.001598
28 | 0.0031536 | 0.00079036
29 | 0.016275 | 0.0040788

## dtypes
| element | column | dtype
0 | bus | name | object
1 | bus | vn_kv | float64
2 | bus | type | object
3 | bus | zone | object
4 | bus | in_service | bool
5 | load | name | object
6 | load | bus | uint32
7 | load | p_mw | float64
8 | load | q_mvar | float64
9 | load | const_z_percent | float64
10 | load | const_i_percent | float64
11 | load | sn_mva | float64
12 | load | scaling | float64
13 | load | in_service | bool
14 | load | type | object
15 | ext_grid | name | object
16 | ext_grid | bus | uint32
17 | ext_grid | vm_pu | float64
18 | ext_grid | va_degree | float64
19 | ext_grid | slack_weight | float64
20 | ext_grid | in_service | bool
21 | line | name | object
22 | line | std_type | object
23 | line | from_bus | uint32
24 | line | to_bus | uint32
25 | line | length_km | float64
26 | line | r_ohm_per_km | float64
27 | line | x_ohm_per_km | float64
28 | line | c_nf_per_km | float64
29 | line | g_us_per_km | float64
30 | line | max_i_ka | float64
31 | line | df | float64
32 | line | parallel | uint32
33 | line | type | object
34 | line | in_service | bool
35 | trafo | name | object
36 | trafo | std_type | object
37 | trafo | hv_bus | uint32
38 | trafo | lv_bus | uint32
39 | trafo | sn_mva | float64
40 | trafo | vn_hv_kv | float64
41 | trafo | vn_lv_kv | float64
42 | trafo | vk_percent | float64
43 | trafo | vkr_percent | float64
44 | trafo | pfe_kw | float64
45 | trafo | i0_percent | float64
46 | trafo | shift_degree | float64
47 | trafo | tap_side | object
48 | trafo | tap_neutral | int32
49 | trafo | tap_min | int32
50 | trafo | tap_max | int32
51 | trafo | tap_step_percent | float64
52 | trafo | tap_step_degree | float64
53 | trafo | tap_pos | int32
54 | trafo | tap_phase_shifter | bool
55 | trafo | parallel | uint32
56 | trafo | df | float64
57 | trafo | in_service | bool
58 | line_geodata | coords | object
59 | bus_geodata | x | float64
60 | bus_geodata | y | float64
61 | bus_geodata | coords | object
62 | res_bus | vm_pu | float64
63 | res_bus | va_degree | float64
64 | res_bus | p_mw | float64
65 | res_bus | q_mvar | float64
66 | res_line | p_from_mw | float64
67 | res_line | q_from_mvar | float64
68 | res_line | p_to_mw | float64
69 | res_line | q_to_mvar | float64
70 | res_line | pl_mw | float64
71 | res_line | ql_mvar | float64
72 | res_line | i_from_ka | float64
73 | res_line | i_to_ka | float64
74 | res_line | i_ka | float64
75 | res_line | vm_from_pu | float64
76 | res_line | va_from_degree | float64
77 | res_line | vm_to_pu | float64
78 | res_line | va_to_degree | float64
79 | res_line | loading_percent | float64
80 | res_trafo | p_hv_mw | float64
81 | res_trafo | q_hv_mvar | float64
82 | res_trafo | p_lv_mw | float64
83 | res_trafo | q_lv_mvar | float64
84 | res_trafo | pl_mw | float64
85 | res_trafo | ql_mvar | float64
86 | res_trafo | i_hv_ka | float64
87 | res_trafo | i_lv_ka | float64
88 | res_trafo | vm_hv_pu | float64
89 | res_trafo | va_hv_degree | float64
90 | res_trafo | vm_lv_pu | float64
91 | res_trafo | va_lv_degree | float64
92 | res_trafo | loading_percent | float64
93 | res_ext_grid | p_mw | float64
94 | res_ext_grid | q_mvar | float64
95 | res_load | p_mw | float64
96 | res_load | q_mvar | float64

## parameters
| version | format_version | converged | OPF_converged | name | f_hz | sn_mva
0 | 2.14.6 | 2.14.0 | TRUE | FALSE |  | 50 | 1