## bus
| name | vn_kv | type | zone | in_service
0 | bus_LV_261-752_0_4_node_0 | 0.4 | n |  | TRUE
1 | bus_LV_261-752_0_4_node_1 | 0.4 | n |  | TRUE
2 | bus_LV_261-752_0_4_node_2 | 0.4 | n |  | TRUE
3 | bus_LV_261-752_0_4_node_3 | 0.4 | n |  | TRUE
4 | bus_LV_261-752_0_4_node_7 | 0.4 | n |  | TRUE
5 | bus_LV_261-752_0_4_node_10 | 0.4 | n |  | TRUE
6 | bus_LV_261-752_0_4_node_19 | 0.4 | n |  | TRUE
7 | bus_LV_261-752_0_4_node_6 | 0.4 | n |  | TRUE
8 | bus_LV_261-752_0_4_node_9 | 0.4 | n |  | TRUE
9 | bus_LV_261-752_0_4_node_35 | 0.4 | n |  | TRUE
10 | bus_LV_261-752_0_4_node_28 | 0.4 | n |  | TRUE
11 | bus_LV_261-752_0_4_node_8 | 0.4 | n |  | TRUE
12 | bus_LV_261-752_0_4_node_29 | 0.4 | n |  | TRUE
13 | bus_LV_261-752_0_4_node_25 | 0.4 | n |  | TRUE
14 | bus_LV_261-752_0_4_node_12 | 0.4 | n |  | TRUE
15 | bus_LV_261-752_0_4_node_31 | 0.4 | n |  | TRUE
16 | bus_LV_261-752_0_4_node_34 | 0.4 | n |  | TRUE
17 | bus_LV_261-752_0_4_node_13 | 0.4 | n |  | TRUE
18 | bus_LV_261-752_0_4_node_15 | 0.4 | n |  | TRUE
19 | bus_LV_261-752_0_4_node_32 | 0.4 | n |  | TRUE
20 | bus_LV_261-752_0_4_node_16 | 0.4 | n |  | TRUE
21 | bus_LV_261-752_0_4_node_37 | 0.4 | n |  | TRUE
22 | bus_LV_261-752_0_4_node_20 | 0.4 | n |  | TRUE
23 | bus_LV_261-752_0_4_node_22 | 0.4 | n |  | TRUE
24 | bus_LV_261-752_0_4_node_23 | 0.4 | n |  | TRUE
25 | bus_LV_261-752_0_4_node_27 | 0.4 | n |  | TRUE
26 | bus_LV_261-752_0_4_node_30 | 0.4 | n |  | TRUE
27 | bus_LV_261-752_0_4_node_24 | 0.4 | n |  | TRUE
28 | bus_LV_261-752_0_4_node_33 | 0.4 | n |  | TRUE
29 | bus_LV_261-752_0_4_node_36 | 0.4 | n |  | TRUE
30 | bus_LV_261-752_0_4_node_21 | 0.4 | n |  | TRUE
31 | bus_MV_537_0_node_114 | 20 | n |  | TRUE

## load
| name | bus | p_mw | q_mvar | const_z_percent | const_i_percent | sn_mva | scaling | in_service | type
0 | LV_261-752_0_4_load_0 | 0 | 0.012453 | 0.003121 | 0 | 0 |  | 1 | TRUE | wye
1 | LV_261-752_0_4_load_1 | 1 | 0.023654 | 0.0059283 | 0 | 0 |  | 1 | TRUE | wye
2 | LV_261-752_0_4_load_19 | 6 | 0.01904 | 0.0047719 | 0 | 0 |  | 1 | TRUE | wye
3 | LV_261-752_0_4_load_35 | 9 | 0.014284 | 0.0035799 | 0 | 0 |  | 1 | TRUE | wye
4 | LV_261-752_0_4_load_28 | 10 | 0.015748 | 0.0039469 | 0 | 0 |  | 1 | TRUE | wye
5 | LV_261-752_0_4_load_29 | 12 | 0.014422 | 0.0036144 | 0 | 0 |  | 1 | TRUE | wye
6 | LV_261-752_0_4_load_25 | 13 | 0.015932 | 0.003993 | 0 | 0 |  | 1 | TRUE | wye
7 | LV_261-752_0_4_load_31 | 15 | 0.022149 | 0.0055511 | 0 | 0 |  | 1 | TRUE | wye
8 | LV_261-752_0_4_load_34 | 16 | 0.079753 | 0.019988 | 0 | 0 |  | 1 | TRUE | wye
9 | LV_261-752_0_4_load_32 | 19 | 0.026747 | 0.0067036 | 0 | 0 |  | 1 | TRUE | wye
10 | LV_261-752_0_4_load_37 | 21 | 0.0079728 | 0.0019982 | 0 | 0 |  | 1 | TRUE | wye
11 | LV_261-752_0_4_load_20 | 22 | 0.019919 | 0.0049921 | 0 | 0 |  | 1 | TRUE | wye
12 | LV_261-752_0_4_load_22 | 23 | 0.0334 | 0.0083708 | 0 | 0 |  | 1 | TRUE | wye
13 | LV_261-752_0_4_load_23 | 24 | 0.042433 | 0.010635 | 0 | 0 |  | 1 | TRUE | wye
14 | LV_261-752_0_4_load_27 | 25 | 0.01599 | 0.0040074 | 0 | 0 |  | 1 | TRUE | wye
15 | LV_261-752_0_4_load_30 | 26 | 0.018141 | 0.0045467 | 0 | 0 |  | 1 | TRUE | wye
16 | LV_261-752_0_4_load_24 | 27 | 0.018845 | 0.0047229 | 0 | 0 |  | 1 | TRUE | wye
17 | LV_261-752_0_4_load_33 | 28 | 0.013089 | 0.0032804 | 0 | 0 |  | 1 | TRUE | wye
18 | LV_261-752_0_4_load_36 | 29 | 0.013665 | 0.0034249 | 0 | 0 |  | 1 | TRUE | wye
19 | LV_261-752_0_4_load_21 | 30 | 0.018854 | 0.0047253 | 0 | 0 |  | 1 | TRUE | wye

## ext_grid
| name | bus | vm_pu | va_degree | slack_weight | in_service
0 |  | 30 | 1 | 0 | 1 | TRUE

## line
| name | std_type | from_bus | to_bus | length_km | r_ohm_per_km | x_ohm_per_km | c_nf_per_km | g_us_per_km | max_i_ka | df | parallel | type | in_service
0 | LV_261-752_0_4_line_0 |  | 0 | 1 | 0.023089 | 0.125 | 0.08 | 261 | 0 | 0.364 | 1 | 1 | cs | TRUE
1 | LV_261-752_0_4_line_1 |  | 0 | 2 | 0.0053649 | 0.125 | 0.08 | 261 | 0 | 0.364 | 1 | 1 | cs | TRUE
2 | LV_261-752_0_4_line_2 |  | 1 | 3 | 0.028532 | 0.125 | 0.08 | 261 | 0 | 0.364 | 1 | 1 | cs | TRUE
3 | LV_261-752_0_4_line_3 |  | 2 | 4 | 0.014271 | 0.125 | 0.08 | 261 | 0 | 0.364 | 1 | 1 | cs | TRUE
4 | LV_261-752_0_4_line_4 |  | 3 | 5 | 0.037324 | 0.125 | 0.08 | 261 | 0 | 0.364 | 1 | 4 | cs | TRUE
5 | LV_261-752_0_4_line_5 |  | 3 | 6 | 0.011317 | 0.125 | 0.08 | 261 | 0 | 0.364 | 1 | 4 | cs | TRUE
6 | LV_261-752_0_4_line_6 |  | 4 | 10 | 0.0091093 | 0.125 | 0.08 | 261 | 0 | 0.364 | 1 | 1 | cs | TRUE
7 | LV_261-752_0_4_line_7 |  | 4 | 7 | 0.022568 | 0.125 | 0.08 | 261 | 0 | 0.364 | 1 | 1 | cs | TRUE
8 | LV_261-752_0_4_line_8 |  | 5 | 14 | 0.076345 | 0.125 | 0.08 | 261 | 0 | 0.364 | 1 | 4 | cs | TRUE
9 | LV_261-752_0_4_line_9 |  | 6 | 22 | 0.0013616 | 0.125 | 0.08 | 261 | 0 | 0.364 | 1 | 4 | cs | TRUE
10 | LV_261-752_0_4_line_10 |  | 7 | 8 | 0.025861 | 0.125 | 0.08 | 261 | 0 | 0.364 | 1 | 1 | cs | TRUE
11 | LV_261-752_0_4_line_11 |  | 7 | 9 | 0.032747 | 0.125 | 0.08 | 261 | 0 | 0.364 | 1 | 1 | cs | TRUE
12 | LV_261-752_0_4_line_12 |  | 8 | 13 | 0.0092074 | 0.125 | 0.08 | 261 | 0 | 0.364 | 1 | 1 | cs | TRUE
13 | LV_261-752_0_4_line_13 |  | 8 | 11 | 0.023616 | 0.125 | 0.08 | 261 | 0 | 0.364 | 1 | 1 | cs | TRUE
14 | LV_261-752_0_4_line_14 |  | 10 | 25 | 0.021699 | 0.125 | 0.08 | 261 | 0 | 0.364 | 1 | 1 | cs | TRUE
15 | LV_261-752_0_4_line_15 |  | 11 | 12 | 0.013153 | 0.125 | 0.08 | 261 | 0 | 0.364 | 1 | 1 | cs | TRUE
16 | LV_261-752_0_4_line_16 |  | 12 | 26 | 0.001399 | 0.125 | 0.08 | 261 | 0 | 0.364 | 1 | 1 | cs | TRUE
17 | LV_261-752_0_4_line_17 |  | 14 | 15 | 0.017031 | 0.125 | 0.08 | 261 | 0 | 0.364 | 1 | 2 | cs | TRUE
18 | LV_261-752_0_4_line_18 |  | 14 | 16 | 0.026239 | 0.125 | 0.08 | 261 | 0 | 0.364 | 1 | 1 | cs | TRUE
19 | LV_261-752_0_4_line_19 |  | 15 | 27 | 0.011767 | 0.125 | 0.08 | 261 | 0 | 0.364 | 1 | 1 | cs | TRUE
20 | LV_261-752_0_4_line_20 |  | 15 | 20 | 0.00673 | 0.125 | 0.08 | 261 | 0 | 0.364 | 1 | 1 | cs | TRUE
21 | LV_261-752_0_4_line_21 |  | 17 | 18 | 0.025084 | 0.125 | 0.08 | 261 | 0 | 0.364 | 1 | 1 | cs | TRUE
22 | LV_261-752_0_4_line_22 |  | 17 | 19 | 0.012926 | 0.125 | 0.08 | 261 | 0 | 0.364 | 1 | 1 | cs | TRUE
23 | LV_261-752_0_4_line_23 |  | 18 | 20 | 0.009169 | 0.125 | 0.08 | 261 | 0 | 0.364 | 1 | 1 | cs | TRUE
24 | LV_261-752_0_4_line_24 |  | 18 | 21 | 0.017216 | 0.125 | 0.08 | 261 | 0 | 0.364 | 1 | 1 | cs | TRUE
25 | LV_261-752_0_4_line_25 |  | 19 | 28 | 0.022403 | 0.125 | 0.08 | 261 | 0 | 0.364 | 1 | 1 | cs | TRUE
26 | LV_261-752_0_4_line_26 |  | 21 | 29 | 0.016676 | 0.125 | 0.08 | 261 | 0 | 0.364 | 1 | 1 | cs | TRUE
27 | LV_261-752_0_4_line_27 |  | 22 | 30 | 0.0071753 | 0.125 | 0.08 | 261 | 0 | 0.364 | 1 | 4 | cs | TRUE
28 | LV_261-752_0_4_line_28 |  | 23 | 24 | 0.027784 | 0.125 | 0.08 | 261 | 0 | 0.364 | 1 | 1 | cs | TRUE
29 | LV_261-752_0_4_line_29 |  | 24 | 27 | 0.016051 | 0.125 | 0.08 | 261 | 0 | 0.364 | 1 | 1 | cs | TRUE

## trafo
| name | std_type | hv_bus | lv_bus | sn_mva | vn_hv_kv | vn_lv_kv | vk_percent | vkr_percent | pfe_kw | i0_percent | shift_degree | tap_side | tap_neutral | tap_min | tap_max | tap_step_percent | tap_step_degree | tap_pos | tap_phase_shifter | parallel | df | in_service
0 | LV_261-752_0_4_trafo_21 | 0.63 MVA 20/0.4 kV | 31 | 30 | 0.63 | 20 | 0.4 | 6 | 1.206 | 1.65 | 0.2619 | 150 | hv | 0 | -2 | 2 | 2.5 | 0 | 0 | FALSE | 1 | 1 | TRUE

## line_geodata
| x0 | y0 | x1 | y1 | x2 | y2 | x3 | y3 | x4 | y4 | x5 | y5 | x6 | y6 | x7 | y7 | x8 | y8
0 | 2683132.8041 | 1249405.5669 | 2683135.5287 | 1249394.5958 | 2683139.213 | 1249383.4015
1 | 2683131.511 | 1249410.7736 | 2683132.8041 | 1249405.5669
2 | 2683148.1328 | 1249356.2997 | 2683139.213 | 1249383.4015
3 | 2683131.511 | 1249410.7736 | 2683136.6119 | 1249412.1128 | 2683136.8416 | 1249410.804 | 2683144.0954 | 1249408.315
4 | 2683148.1328 | 1249356.2997 | 2683155.706 | 1249333.211 | 2683159.7615 | 1249334.2464 | 2683160.406 | 1249332.443 | 2683167.0303 | 1249334.4597
5 | 2683148.1328 | 1249356.2997 | 2683137.2703 | 1249353.1239
6 | 2683144.0954 | 1249408.315 | 2683146.6872 | 1249399.5822
7 | 2683155.8673 | 1249414.7849 | 2683150.8506 | 1249417.6722 | 2683147.9421 | 1249418.8434 | 2683146.3244 | 1249418.9763 | 2683144.8471 | 1249418.244 | 2683143.6067 | 1249416.2362 | 2683143.2603 | 1249414.5523 | 2683143.345 | 1249413.8975 | 2683144.0954 | 1249408.315
8 | 2683093.8361 | 1249321.0568 | 2683107.5227 | 1249321.3155 | 2683147.8283 | 1249331.1879 | 2683148.4829 | 1249331.3528 | 2683155.706 | 1249333.211 | 2683159.7615 | 1249334.2464 | 2683160.406 | 1249332.443 | 2683167.0303 | 1249334.4597
9 | 2683137.2703 | 1249353.1239 | 2683135.9634 | 1249352.7418
10 | 2683155.2259 | 1249434.6573 | 2683148.8678 | 1249429.2863 | 2683155.4018 | 1249423.7405 | 2683155.8673 | 1249414.7849
11 | 2683155.8673 | 1249414.7849 | 2683163.0377 | 1249407.48 | 2683178.0771 | 1249390.73
12 | 2683155.2259 | 1249434.6573 | 2683149.3526 | 1249441.748
13 | 2683155.2259 | 1249434.6573 | 2683171.0504 | 1249417.0884
14 | 2683152.8955 | 1249378.7902 | 2683152.3542 | 1249380.4879 | 2683146.6872 | 1249399.5822
15 | 2683171.0504 | 1249417.0884 | 2683180.8676 | 1249425.8413
16 | 2683181.9118 | 1249426.7723 | 2683180.8676 | 1249425.8413
17 | 2683094.0881 | 1249338.084 | 2683093.8361 | 1249321.0568
18 | 2683093.8361 | 1249321.0568 | 2683093.4304 | 1249294.8213
19 | 2683094.0881 | 1249338.084 | 2683093.6858 | 1249349.8444
20 | 2683087.3387 | 1249337.9894 | 2683094.0881 | 1249338.084
21 | 2683065.7051 | 1249320.7179 | 2683077.9149 | 1249326.1374 | 2683078.1432 | 1249337.8604
22 | 2683065.7051 | 1249320.7179 | 2683056.9717 | 1249330.2475
23 | 2683087.3387 | 1249337.9894 | 2683078.1432 | 1249337.8604
24 | 2683078.1432 | 1249337.8604 | 2683078.1217 | 1249355.0767
25 | 2683056.9717 | 1249330.2475 | 2683050.4525 | 1249337.361 | 2683045.9043 | 1249336.997 | 2683040.4026 | 1249343.0659
26 | 2683077.0351 | 1249371.6929 | 2683078.113 | 1249362.0891 | 2683078.1217 | 1249355.0767
27 | 2683129.0764 | 1249350.7283 | 2683135.9634 | 1249352.7418
28 | 2683092.7579 | 1249365.8595 | 2683091.5699 | 1249377.111 | 2683088.7271 | 1249393.3337
29 | 2683092.7579 | 1249365.8595 | 2683093.3201 | 1249360.5343 | 2683093.6858 | 1249349.8444

## bus_geodata
| x | y | coords
0 | 2683132.8041 | 1249405.5669
1 | 2683139.213 | 1249383.4015
2 | 2683131.511 | 1249410.7736
3 | 2683148.1328 | 1249356.2997
4 | 2683144.0954 | 1249408.315
5 | 2683167.0303 | 1249334.4597
6 | 2683137.2703 | 1249353.1239
7 | 2683155.8673 | 1249414.7849
8 | 2683155.2259 | 1249434.6573
9 | 2683178.0771 | 1249390.73
10 | 2683146.6872 | 1249399.5822
11 | 2683171.0504 | 1249417.0884
12 | 2683180.8676 | 1249425.8413
13 | 2683149.3526 | 1249441.748
14 | 2683093.8361 | 1249321.0568
15 | 2683094.0881 | 1249338.084
16 | 2683093.4304 | 1249294.8213
17 | 2683065.7051 | 1249320.7179
18 | 2683078.1432 | 1249337.8604
19 | 2683056.9717 | 1249330.2475
20 | 2683087.3387 | 1249337.9894
21 | 2683078.1217 | 1249355.0767
22 | 2683135.9634 | 1249352.7418
23 | 2683088.7271 | 1249393.3337
24 | 2683092.7579 | 1249365.8595
25 | 2683152.8955 | 1249378.7902
26 | 2683181.9118 | 1249426.7723
27 | 2683093.6858 | 1249349.8444
28 | 2683040.4026 | 1249343.0659
29 | 2683077.0351 | 1249371.6929
30 | 2683129.0764 | 1249350.7283
31 | 2683148.1328 | 1249356.2997

## line_std_types
| c_nf_per_km | r_ohm_per_km | x_ohm_per_km | max_i_ka | type | q_mm2 | alpha | voltage_rating
NAYY 4x50 SE | 210 | 0.642 | 0.083 | 0.142 | cs | 50 | 0.00403 | LV
NAYY 4x120 SE | 264 | 0.225 | 0.08 | 0.242 | cs | 120 | 0.00403 | LV
NAYY 4x150 SE | 261 | 0.208 | 0.08 | 0.27 | cs | 150 | 0.00403 | LV
NA2XS2Y 1x95 RM/25 12/20 kV | 216 | 0.313 | 0.132 | 0.252 | cs | 95 | 0.00403 | MV
NA2XS2Y 1x185 RM/25 12/20 kV | 273 | 0.161 | 0.117 | 0.362 | cs | 185 | 0.00403 | MV
NA2XS2Y 1x240 RM/25 12/20 kV | 304 | 0.122 | 0.112 | 0.421 | cs | 240 | 0.00403 | MV
NA2XS2Y 1x95 RM/25 6/10 kV | 315 | 0.313 | 0.123 | 0.249 | cs | 95 | 0.00403 | MV
NA2XS2Y 1x185 RM/25 6/10 kV | 406 | 0.161 | 0.11 | 0.358 | cs | 185 | 0.00403 | MV
NA2XS2Y 1x240 RM/25 6/10 kV | 456 | 0.122 | 0.105 | 0.416 | cs | 240 | 0.00403 | MV
NA2XS2Y 1x150 RM/25 12/20 kV | 250 | 0.206 | 0.116 | 0.319 | cs | 150 | 0.00403 | MV
NA2XS2Y 1x120 RM/25 12/20 kV | 230 | 0.253 | 0.119 | 0.283 | cs | 120 | 0.00403 | MV
NA2XS2Y 1x70 RM/25 12/20 kV | 190 | 0.443 | 0.132 | 0.22 | cs | 70 | 0.00403 | MV
NA2XS2Y 1x150 RM/25 6/10 kV | 360 | 0.206 | 0.11 | 0.315 | cs | 150 | 0.00403 | MV
NA2XS2Y 1x120 RM/25 6/10 kV | 340 | 0.253 | 0.113 | 0.28 | cs | 120 | 0.00403 | MV
NA2XS2Y 1x70 RM/25 6/10 kV | 280 | 0.443 | 0.123 | 0.217 | cs | 70 | 0.00403 | MV
N2XS(FL)2Y 1x120 RM/35 64/110 kV | 112 | 0.153 | 0.166 | 0.366 | cs | 120 | 0.00393 | HV
N2XS(FL)2Y 1x185 RM/35 64/110 kV | 125 | 0.099 | 0.156 | 0.457 | cs | 185 | 0.00393 | HV
N2XS(FL)2Y 1x240 RM/35 64/110 kV | 135 | 0.075 | 0.149 | 0.526 | cs | 240 | 0.00393 | HV
N2XS(FL)2Y 1x300 RM/35 64/110 kV | 144 | 0.06 | 0.144 | 0.588 | cs | 300 | 0.00393 | HV
15-AL1/3-ST1A 0.4 | 11 | 1.8769 | 0.35 | 0.105 | ol | 16 | 0.00403 | LV
24-AL1/4-ST1A 0.4 | 11.25 | 1.2012 | 0.335 | 0.14 | ol | 24 | 0.00403 | LV
48-AL1/8-ST1A 0.4 | 12.2 | 0.5939 | 0.3 | 0.21 | ol | 48 | 0.00403 | LV
94-AL1/15-ST1A 0.4 | 13.2 | 0.306 | 0.29 | 0.35 | ol | 94 | 0.00403 | LV
34-AL1/6-ST1A 10.0 | 9.7 | 0.8342 | 0.36 | 0.17 | ol | 34 | 0.00403 | MV
48-AL1/8-ST1A 10.0 | 10.1 | 0.5939 | 0.35 | 0.21 | ol | 48 | 0.00403 | MV
70-AL1/11-ST1A 10.0 | 10.4 | 0.4132 | 0.339 | 0.29 | ol | 70 | 0.00403 | MV
94-AL1/15-ST1A 10.0 | 10.75 | 0.306 | 0.33 | 0.35 | ol | 94 | 0.00403 | MV
122-AL1/20-ST1A 10.0 | 11.1 | 0.2376 | 0.323 | 0.41 | ol | 122 | 0.00403 | MV
149-AL1/24-ST1A 10.0 | 11.25 | 0.194 | 0.315 | 0.47 | ol | 149 | 0.00403 | MV
34-AL1/6-ST1A 20.0 | 9.15 | 0.8342 | 0.382 | 0.17 | ol | 34 | 0.00403 | MV
48-AL1/8-ST1A 20.0 | 9.5 | 0.5939 | 0.372 | 0.21 | ol | 48 | 0.00403 | MV
70-AL1/11-ST1A 20.0 | 9.7 | 0.4132 | 0.36 | 0.29 | ol | 70 | 0.00403 | MV
94-AL1/15-ST1A 20.0 | 10 | 0.306 | 0.35 | 0.35 | ol | 94 | 0.00403 | MV
122-AL1/20-ST1A 20.0 | 10.3 | 0.2376 | 0.344 | 0.41 | ol | 122 | 0.00403 | MV
149-AL1/24-ST1A 20.0 | 10.5 | 0.194 | 0.337 | 0.47 | ol | 149 | 0.00403 | MV
184-AL1/30-ST1A 20.0 | 10.75 | 0.1571 | 0.33 | 0.535 | ol | 184 | 0.00403 | MV
243-AL1/39-ST1A 20.0 | 11 | 0.1188 | 0.32 | 0.645 | ol | 243 | 0.00403 | MV
48-AL1/8-ST1A 110.0 | 8 | 0.5939 | 0.46 | 0.21 | ol | 48 | 0.00403 | HV
70-AL1/11-ST1A 110.0 | 8.4 | 0.4132 | 0.45 | 0.29 | ol | 70 | 0.00403 | HV
94-AL1/15-ST1A 110.0 | 8.65 | 0.306 | 0.44 | 0.35 | ol | 94 | 0.00403 | HV
122-AL1/20-ST1A 110.0 | 8.5 | 0.2376 | 0.43 | 0.41 | ol | 122 | 0.00403 | HV
149-AL1/24-ST1A 110.0 | 8.75 | 0.194 | 0.41 | 0.47 | ol | 149 | 0.00403 | HV
184-AL1/30-ST1A 110.0 | 8.8 | 0.1571 | 0.4 | 0.535 | ol | 184 | 0.00403 | HV
243-AL1/39-ST1A 110.0 | 9 | 0.1188 | 0.39 | 0.645 | ol | 243 | 0.00403 | HV
305-AL1/39-ST1A 110.0 | 9.2 | 0.0949 | 0.38 | 0.74 | ol | 305 | 0.00403 | HV
490-AL1/64-ST1A 110.0 | 9.75 | 0.059 | 0.37 | 0.96 | ol | 490 | 0.00403 | HV
679-AL1/86-ST1A 110.0 | 9.95 | 0.042 | 0.36 | 1.15 | ol | 679 | 0.00403 | HV
490-AL1/64-ST1A 220.0 | 10 | 0.059 | 0.285 | 0.96 | ol | 490 | 0.00403 | HV
679-AL1/86-ST1A 220.0 | 11.7 | 0.042 | 0.275 | 1.15 | ol | 679 | 0.00403 | HV
490-AL1/64-ST1A 380.0 | 11 | 0.059 | 0.253 | 0.96 | ol | 490 | 0.00403 | HV
679-AL1/86-ST1A 380.0 | 14.6 | 0.042 | 0.25 | 1.15 | ol | 679 | 0.00403 | HV

## trafo_std_types
| i0_percent | pfe_kw | vkr_percent | sn_mva | vn_lv_kv | vn_hv_kv | vk_percent | shift_degree | vector_group | tap_side | tap_neutral | tap_min | tap_max | tap_step_degree | tap_step_percent | tap_phase_shifter
160 MVA 380/110 kV | 0.06 | 60 | 0.25 | 160 | 110 | 380 | 12.2 | 0 | Yy0 | hv | 0 | -9 | 9 | 0 | 1.5 | FALSE
100 MVA 220/110 kV | 0.06 | 55 | 0.26 | 100 | 110 | 220 | 12 | 0 | Yy0 | hv | 0 | -9 | 9 | 0 | 1.5 | FALSE
63 MVA 110/20 kV | 0.04 | 22 | 0.32 | 63 | 20 | 110 | 18 | 150 | YNd5 | hv | 0 | -9 | 9 | 0 | 1.5 | FALSE
40 MVA 110/20 kV | 0.05 | 18 | 0.34 | 40 | 20 | 110 | 16.2 | 150 | YNd5 | hv | 0 | -9 | 9 | 0 | 1.5 | FALSE
25 MVA 110/20 kV | 0.07 | 14 | 0.41 | 25 | 20 | 110 | 12 | 150 | YNd5 | hv | 0 | -9 | 9 | 0 | 1.5 | FALSE
63 MVA 110/10 kV | 0.04 | 22 | 0.32 | 63 | 10 | 110 | 18 | 150 | YNd5 | hv | 0 | -9 | 9 | 0 | 1.5 | FALSE
40 MVA 110/10 kV | 0.05 | 18 | 0.34 | 40 | 10 | 110 | 16.2 | 150 | YNd5 | hv | 0 | -9 | 9 | 0 | 1.5 | FALSE
25 MVA 110/10 kV | 0.07 | 14 | 0.41 | 25 | 10 | 110 | 12 | 150 | YNd5 | hv | 0 | -9 | 9 | 0 | 1.5 | FALSE
0.25 MVA 20/0.4 kV | 0.32 | 0.8 | 1.44 | 0.25 | 0.4 | 20 | 6 | 150 | Yzn5 | hv | 0 | -2 | 2 | 0 | 2.5 | FALSE
0.4 MVA 20/0.4 kV | 0.3375 | 1.35 | 1.425 | 0.4 | 0.4 | 20 | 6 | 150 | Dyn5 | hv | 0 | -2 | 2 | 0 | 2.5 | FALSE
0.63 MVA 20/0.4 kV | 0.2619 | 1.65 | 1.206 | 0.63 | 0.4 | 20 | 6 | 150 | Dyn5 | hv | 0 | -2 | 2 | 0 | 2.5 | FALSE
0.25 MVA 10/0.4 kV | 0.24 | 0.6 | 1.2 | 0.25 | 0.4 | 10 | 4 | 150 | Dyn5 | hv | 0 | -2 | 2 | 0 | 2.5 | FALSE
0.4 MVA 10/0.4 kV | 0.2375 | 0.95 | 1.325 | 0.4 | 0.4 | 10 | 4 | 150 | Dyn5 | hv | 0 | -2 | 2 | 0 | 2.5 | FALSE
0.63 MVA 10/0.4 kV | 0.1873 | 1.18 | 1.0794 | 0.63 | 0.4 | 10 | 4 | 150 | Dyn5 | hv | 0 | -2 | 2 | 0 | 2.5 | FALSE

## trafo3w_std_types
| sn_hv_mva | sn_mv_mva | sn_lv_mva | vn_hv_kv | vn_mv_kv | vn_lv_kv | vk_hv_percent | vk_mv_percent | vk_lv_percent | vkr_hv_percent | vkr_mv_percent | vkr_lv_percent | pfe_kw | i0_percent | shift_mv_degree | shift_lv_degree | vector_group | tap_side | tap_neutral | tap_min | tap_max | tap_step_percent
63/25/38 MVA 110/20/10 kV | 63 | 25 | 38 | 110 | 20 | 10 | 10.4 | 10.4 | 10.4 | 0.28 | 0.32 | 0.35 | 35 | 0.89 | 0 | 0 | YN0yn0yn0 | hv | 0 | -10 | 10 | 1.2
63/25/38 MVA 110/10/10 kV | 63 | 25 | 38 | 110 | 10 | 10 | 10.4 | 10.4 | 10.4 | 0.28 | 0.32 | 0.35 | 35 | 0.89 | 0 | 0 | YN0yn0yn0 | hv | 0 | -10 | 10 | 1.2

## fuse_std_types
| fuse_type | i_rated_a | t_avg | t_min | t_total | x_avg | x_min | x_total
HV 100A | HV 100A | 100 | 0 | [10.0, 3.64, 0.854, 0.281, 0.1, 0.0531, 0.022, 0.01] | [10.0, 4.267, 1.21, 0.403, 0.1, 0.058, 0.022, 0.01] | 0 | [300.0, 350.0, 450.0, 550.0, 700.0, 850.0, 1200.0, 1752.0] | [600.0, 700.0, 900.0, 1150.0, 1665.0, 2000.0, 3000.0, 4313.0]
HV 10A | HV 10A | 10 | 0 | [10.0, 1675.0, 0.344, 0.156, 0.1, 0.0417, 0.0171, 0.01] | [10.0, 1.3, 0.3, 0.155, 0.1, 0.0555, 0.023, 0.01] | 0 | [30.0, 32.0, 35.0, 37.0, 39.0, 50.0, 70.0, 88.0] | [60.0, 70.0, 80.0, 87.0, 94.0, 110.0, 150.0, 216.0]
HV 125A | HV 125A | 125 | 0 | [10.0, 1.82, 0.344, 0.1, 0.0467, 0.0269, 0.01] | [10.0, 2.478, 0.426, 0.1, 0.0427, 0.0211, 0.01] | 0 | [375.0, 500.0, 700.0, 925.0, 1200.0, 1500.0, 2341.0] | [750.0, 1000.0, 1500.0, 2200.0, 3000.0, 4000.0, 5765.0]
HV 160A | HV 160A | 160 | 0 | [10.0, 4.15, 1.03, 0.198, 0.1, 0.051, 0.0172, 0.01] | [10.0, 2.3, 0.734, 0.274, 0.1, 0.046, 0.0177, 0.01] | 0 | [480.0, 550.0, 700.0, 1000.0, 1260.0, 1600.0, 2500.0, 3227.0] | [960.0, 1300.0, 1700.0, 2200.0, 2996.0, 4000.0, 6000.0, 7946.0]
HV 16A | HV 16A | 16 | 0 | [10.0, 0.352, 0.164, 0.1, 0.0649, 0.0342, 0.01] | [10.0, 2.34, 0.722, 0.181, 0.1, 0.055, 0.0296, 0.01] | 0 | [48.0, 60.0, 65.0, 71.0, 80.0, 100.0, 162.0] | [96.0, 110.0, 125.0, 150.0, 168.0, 200.0, 250.0, 398.0]
HV 200A | HV 200A | 200 | 0 | [10.0, 4.267, 1.21, 0.403, 0.1, 0.058, 0.022, 0.01] | [10.0, 3.73, 1.654, 0.328, 0.1, 0.0531, 0.019, 0.01] | 0 | [600.0, 700.0, 900.0, 1150.0, 1665.0, 2000.0, 3000.0, 4313.0] | [1200.0, 1500.0, 1800.0, 2700.0, 3960.0, 5000.0, 7500.0, 10620.0]
HV 20A | HV 20A | 20 | 0 | [10.0, 1.3, 0.3, 0.155, 0.1, 0.0555, 0.023, 0.01] | [10.0, 1.3, 0.161, 0.1, 0.0611, 0.0399, 0.0141, 0.01] | 0 | [60.0, 70.0, 80.0, 87.0, 94.0, 110.0, 150.0, 216.0] | [120.0, 150.0, 200.0, 223.0, 260.0, 300.0, 450.0, 532.0]
HV 25A | HV 25A | 25 | 0 | [10.0, 2.512, 0.833, 0.299, 0.1, 0.0372, 0.0223, 0.01] | [10.0, 3.125, 0.597, 0.198, 0.1, 0.0378, 0.022, 0.01] | 0 | [75.0, 82.0, 90.0, 100.0, 124.0, 170.0, 200.0, 289.0] | [150.0, 170.0, 210.0, 250.0, 294.0, 400.0, 500.0, 711.0]
HV 31.5A | HV 31.5A | 31.5 | 0 | [10.0, 2.34, 0.722, 0.181, 0.1, 0.055, 0.0296, 0.01] | [10.0, 2.84, 0.368, 0.164, 0.1, 0.0621, 0.0378, 0.0195, 0.01] | 0 | [95.0, 110.0, 125.0, 150.0, 165.0, 200.0, 250.0, 390.0] | [189.0, 220.0, 300.0, 350.0, 393.0, 450.0, 530.0, 700.0, 960.0]
HV 40A | HV 40A | 40 | 0 | [10.0, 1.3, 0.161, 0.1, 0.0611, 0.0399, 0.0141, 0.01] | [10.0, 2.05, 0.369, 0.198, 0.1, 0.051, 0.0298, 0.01] | 0 | [120.0, 150.0, 200.0, 223.0, 260.0, 300.0, 450.0, 532.0] | [240.0, 300.0, 400.0, 450.0, 530.0, 650.0, 800.0, 1311.0]
HV 50A | HV 50A | 50 | 0 | [10.0, 3.215, 0.597, 0.198, 0.1, 0.0378, 0.022, 0.01] | [10.0, 3.64, 0.854, 0.281, 0.1, 0.0531, 0.022, 0.01] | 0 | [150.0, 170.0, 210.0, 250.0, 294.0, 400.0, 500.0, 711.0] | [300.0, 350.0, 450.0, 550.0, 700.0, 850.0, 1200.0, 1752.0]
HV 6.3A | HV 6.3A | 6.3 | 0 | [10.0, 1.39, 0.344, 0.168, 0.1, 0.056, 0.0263, 0.01] | [10.0, 1.711, 0.516, 0.198, 0.1, 0.0634, 0.0303, 0.01] | 0 | [19.0, 19.5, 20.4, 20.8, 22.0, 25.0, 32.0, 48.0] | [38.0, 40.0, 43.0, 48.0, 53.0, 60.0, 75.0, 118.0]
HV 63A | HV 63A | 63 | 0 | [10.0, 2.84, 0.368, 0.164, 0.1, 0.0621, 0.0378, 0.0195, 0.01] | [10.0, 1.82, 0.344, 0.1, 0.0467, 0.0269, 0.01] | 0 | [189.0, 220.0, 300.0, 350.0, 393.0, 450.0, 530.0, 700.0, 961.0] | [378.0, 500.0, 700.0, 934.0, 1200.0, 1500.0, 2366.0]
HV 80A | HV 80A | 80 | 0 | [10.0, 2.05, 0.369, 0.198, 0.1, 0.051, 0.0298, 0.01] | [10.0, 4.15, 1.03, 0.198, 0.1, 0.051, 0.0172, 0.01] | 0 | [240.0, 300.0, 400.0, 450.0, 530.0, 650.0, 800.0, 1311.0] | [480.0, 550.0, 700.0, 1000.0, 1260.0, 1600.0, 2500.0, 3227.0]
Siemens NH-1-100 | Siemens NH-1-100 | 100 | [5400.0, 2000.0, 400.0, 20.0, 1.0, 0.2, 0.012, 0.004] | 0 | 0 | [150.0, 190.0, 250.0, 430.0, 900.0, 1250.0, 2700.0, 3600.0] | 0 | 0
Siemens NH-1-125 | Siemens NH-1-125 | 125 | [4800.0, 120.0, 7.0, 0.1, 0.004] | 0 | 0 | [180.0, 400.0, 740.0, 2000.0, 4250.0] | 0 | 0
Siemens NH-1-16 | Siemens NH-1-16 | 16 | [4000.0, 400.0, 2.0, 0.1, 0.04, 0.01] | 0 | 0 | [26.0, 35.0, 75.0, 150.0, 200.0, 300.0] | 0 | 0
Siemens NH-1-160 | Siemens NH-1-160 | 160 | [4800.0, 120.0, 7.0, 0.1, 0.004] | 0 | 0 | [210.0, 500.0, 900.0, 2300.0, 5000.0] | 0 | 0
Siemens NH-1-25 | Siemens NH-1-25 | 25 | [4000.0, 1000.0, 10.0, 0.2, 0.02, 0.01] | 0 | 0 | [40.0, 50.0, 100.0, 210.0, 400.0, 500.0] | 0 | 0
Siemens NH-1-50 | Siemens NH-1-50 | 50 | [4000.0, 40.0, 4.0, 1.0, 0.02, 0.01] | 0 | 0 | [86.0, 200.0, 300.0, 400.0, 1000.0, 1280.0] | 0 | 0
Siemens NH-1-63 | Siemens NH-1-63 | 63 | [4000.0, 100.0, 10.0, 2.0, 0.04, 0.01] | 0 | 0 | [100.0, 200.0, 300.0, 400.0, 1000.0, 1500.0] | 0 | 0
Siemens NH-1-80 | Siemens NH-1-80 | 80 | [4800.0, 120.0, 7.0, 0.1, 0.01] | 0 | 0 | [150.58, 250.0, 450.0, 1150.0, 2470.0] | 0 | 0
Siemens NH-2-1000 | Siemens NH-2-1000 | 1000 | [4800.0, 120.0, 7.0, 0.1, 0.004] | 0 | 0 | [1900.0, 3500.0, 8400.0, 24000.0, 52000.0] | 0 | 0
Siemens NH-2-200 | Siemens NH-2-200 | 200 | [4800.0, 120.0, 7.0, 0.1, 0.004] | 0 | 0 | [280.0, 650.0, 1200.0, 3000.0, 7000.0] | 0 | 0
Siemens NH-2-224 | Siemens NH-2-224 | 224 | [4800.0, 120.0, 7.0, 0.2, 0.04, 0.004] | 0 | 0 | [400.0, 750.0, 1453.0, 3025.0, 4315.0, 7600.0] | 0 | 0
Siemens NH-2-250 | Siemens NH-2-250 | 250 | [4800.0, 120.0, 7.0, 0.1, 0.004] | 0 | 0 | [450.0, 800.0, 1650.0, 4000.0, 8500.0] | 0 | 0
Siemens NH-2-315 | Siemens NH-2-315 | 315 | [4800.0, 120.0, 7.0, 0.1, 0.004] | 0 | 0 | [550.0, 920.0, 1900.0, 5000.0, 11000.0] | 0 | 0
Siemens NH-2-355 | Siemens NH-2-355 | 355 | [4800.0, 120.0, 6.0, 0.1, 0.004] | 0 | 0 | [650.0, 1116.27, 2350.0, 5840.0, 12790.0] | 0 | 0
Siemens NH-2-400 | Siemens NH-2-400 | 400 | [4800.0, 120.0, 7.0, 0.1, 0.004] | 0 | 0 | [720.0, 1350.0, 2800.0, 6500.0, 15000.0] | 0 | 0
Siemens NH-2-425 | Siemens NH-2-425 | 425 | [4800.0, 120.0, 7.0, 0.1, 0.004] | 0 | 0 | [850.0, 1500.0, 3050.0, 7500.0, 16500.0] | 0 | 0
Siemens NH-2-630 | Siemens NH-2-630 | 630 | [4800.0, 120.0, 7.0, 0.1, 0.004] | 0 | 0 | [1200.0, 2000.0, 4800.0, 12000.0, 26000.0] | 0 | 0

## res_bus
| vm_pu | va_degree | p_mw | q_mvar
0 | 0.99248 | -0.14406 | 0.012453 | 0.003121
1 | 0.99475 | -0.10045 | 0.023654 | 0.0059283
2 | 0.99202 | -0.15303 | 0 | 0
3 | 0.99816 | -0.035023 | 0 | 0
4 | 0.99078 | -0.17695 | 0 | 0
5 | 0.99595 | -0.077244 | 0 | 0
6 | 0.99917 | -0.015803 | 0.01904 | 0.0047719
7 | 0.98948 | -0.20215 | 0 | 0
8 | 0.98833 | -0.2245 | 0 | 0
9 | 0.98905 | -0.21048 | 0.014284 | 0.0035799
10 | 0.99051 | -0.18209 | 0.015748 | 0.0039469
11 | 0.98762 | -0.23823 | 0 | 0
12 | 0.98723 | -0.24589 | 0.014422 | 0.0036144
13 | 0.98819 | -0.22712 | 0.015932 | 0.003993
14 | 0.99143 | -0.16419 | 0 | 0
15 | 0.99004 | -0.19115 | 0.022149 | 0.0055511
16 | 0.98951 | -0.20137 | 0.079753 | 0.019988
17 | 0.98822 | -0.22636 | 0 | 0
18 | 0.98914 | -0.20854 | 0 | 0
19 | 0.98775 | -0.23556 | 0.026747 | 0.0067036
20 | 0.98966 | -0.19851 | 0 | 0
21 | 0.9888 | -0.21518 | 0.0079728 | 0.0019982
22 | 0.9993 | -0.013381 | 0.019919 | 0.0049921
23 | 0.98705 | -0.24928 | 0.0334 | 0.0083708
24 | 0.9879 | -0.23269 | 0.042433 | 0.010635
25 | 0.9902 | -0.18826 | 0.01599 | 0.0040074
26 | 0.9872 | -0.24634 | 0.018141 | 0.0045467
27 | 0.98902 | -0.21098 | 0.018845 | 0.0047229
28 | 0.98748 | -0.2408 | 0.013089 | 0.0032804
29 | 0.98859 | -0.21925 | 0.013665 | 0.0034249
30 | 1 | 0 | -0.43323 | -0.10969
31 | 0.99998 | 149.9956 | 0 | 0

## res_line
| p_from_mw | q_from_mvar | p_to_mw | q_to_mvar | pl_mw | ql_mvar | i_from_ka | i_to_ka | i_ka | vm_from_pu | va_from_degree | vm_to_pu | va_to_degree | loading_percent
0 | -0.1073 | -0.027018 | 0.10752 | 0.027162 | 0.00022421 | 0.0001432 | 0.16092 | 0.16092 | 0.16092 | 0.99248 | -0.14406 | 0.99475 | -0.10045 | 44.2086
1 | 0.094848 | 0.023897 | -0.094807 | -0.023871 | 4.0709e-05 | 2.5985e-05 | 0.14225 | 0.14225 | 0.14225 | 0.99248 | -0.14406 | 0.99202 | -0.15303 | 39.0793
2 | -0.13118 | -0.03309 | 0.13159 | 0.033353 | 0.0004123 | 0.0002635 | 0.1963 | 0.1963 | 0.1963 | 0.99475 | -0.10045 | 0.99816 | -0.035023 | 53.9294
3 | 0.094807 | 0.023871 | -0.094699 | -0.023802 | 0.00010829 | 6.9123e-05 | 0.14225 | 0.14225 | 0.14225 | 0.99202 | -0.15303 | 0.99078 | -0.17695 | 39.0793
4 | 0.26034 | 0.066131 | -0.25982 | -0.065795 | 0.00052793 | 0.00033593 | 0.38842 | 0.38842 | 0.38842 | 0.99816 | -0.035023 | 0.99595 | -0.077244 | 26.6775
5 | -0.39194 | -0.099485 | 0.3923 | 0.099716 | 0.00036276 | 0.00023157 | 0.58473 | 0.58473 | 0.58473 | 0.99816 | -0.035023 | 0.99917 | -0.015803 | 40.1598
6 | 0.03175 | 0.0079618 | -0.031743 | -0.007957 | 7.7679e-06 | 4.8542e-06 | 0.047686 | 0.047686 | 0.047686 | 0.99078 | -0.17695 | 0.99051 | -0.18209 | 13.1007
7 | 0.062948 | 0.01584 | -0.062873 | -0.015792 | 7.5677e-05 | 4.8143e-05 | 0.094562 | 0.094563 | 0.094563 | 0.99078 | -0.17695 | 0.98948 | -0.20215 | 25.9787
8 | 0.25982 | 0.065795 | -0.25874 | -0.065108 | 0.0010799 | 0.00068715 | 0.38842 | 0.38843 | 0.38843 | 0.99595 | -0.077244 | 0.99143 | -0.16419 | 26.6776
9 | -0.41134 | -0.10449 | 0.41139 | 0.10452 | 4.7979e-05 | 3.0635e-05 | 0.61308 | 0.61308 | 0.61308 | 0.99917 | -0.015803 | 0.9993 | -0.013381 | 42.1072
10 | 0.048583 | 0.012209 | -0.048531 | -0.012176 | 5.1783e-05 | 3.2809e-05 | 0.073073 | 0.073073 | 0.073073 | 0.98948 | -0.20215 | 0.98833 | -0.2245 | 20.0749
11 | 0.01429 | 0.0035831 | -0.014284 | -0.0035799 | 5.6713e-06 | 3.2092e-06 | 0.02149 | 0.02149 | 0.02149 | 0.98948 | -0.20215 | 0.98905 | -0.21048 | 5.9039
12 | 0.015934 | 0.0039942 | -0.015932 | -0.003993 | 1.9873e-06 | 1.1539e-06 | 0.023991 | 0.023991 | 0.023991 | 0.98833 | -0.2245 | 0.98819 | -0.22712 | 6.5909
13 | 0.032597 | 0.0081821 | -0.032575 | -0.0081688 | 2.1334e-05 | 1.3352e-05 | 0.049082 | 0.049082 | 0.049082 | 0.98833 | -0.2245 | 0.98762 | -0.23823 | 13.4841
14 | 0.015994 | 0.0040101 | -0.01599 | -0.0040074 | 4.6981e-06 | 2.7276e-06 | 0.024028 | 0.024028 | 0.024028 | 0.99051 | -0.18209 | 0.9902 | -0.18826 | 6.6012
15 | 0.032575 | 0.0081688 | -0.032564 | -0.0081613 | 1.1882e-05 | 7.4362e-06 | 0.049082 | 0.049082 | 0.049082 | 0.98762 | -0.23823 | 0.98723 | -0.24589 | 13.4841
16 | 0.018142 | 0.0045469 | -0.018141 | -0.0045467 | 3.9227e-07 | 2.3317e-07 | 0.027345 | 0.027345 | 0.027345 | 0.98723 | -0.24589 | 0.9872 | -0.24634 | 7.5123
17 | 0.17884 | 0.04503 | -0.17861 | -0.044883 | 0.0002302 | 0.00014689 | 0.26849 | 0.26849 | 0.26849 | 0.99143 | -0.16419 | 0.99004 | -0.19115 | 36.881
18 | 0.079895 | 0.020078 | -0.079753 | -0.019988 | 0.00014153 | 9.024e-05 | 0.11993 | 0.11993 | 0.11993 | 0.99143 | -0.16419 | 0.98951 | -0.20137 | 32.9484
19 | 0.094873 | 0.023852 | -0.094783 | -0.023795 | 8.9756e-05 | 5.7293e-05 | 0.14262 | 0.14262 | 0.14262 | 0.99004 | -0.19115 | 0.98902 | -0.21098 | 39.1812
20 | 0.06159 | 0.015479 | -0.061568 | -0.015466 | 2.1633e-05 | 1.3759e-05 | 0.092584 | 0.092584 | 0.092584 | 0.99004 | -0.19115 | 0.98966 | -0.19851 | 25.4353
21 | -0.039857 | -0.0099968 | 0.039891 | 0.010018 | 3.3883e-05 | 2.1363e-05 | 0.060018 | 0.060018 | 0.060018 | 0.98822 | -0.22636 | 0.98914 | -0.20854 | 16.4884
22 | 0.039857 | 0.0099968 | -0.03984 | -0.0099858 | 1.7461e-05 | 1.1009e-05 | 0.060018 | 0.060018 | 0.060018 | 0.98822 | -0.22636 | 0.98775 | -0.23556 | 16.4884
23 | -0.061539 | -0.015447 | 0.061568 | 0.015466 | 2.9473e-05 | 1.8745e-05 | 0.092585 | 0.092584 | 0.092585 | 0.98914 | -0.20854 | 0.98966 | -0.19851 | 25.4353
24 | 0.021648 | 0.0054287 | -0.021641 | -0.0054245 | 6.8474e-06 | 4.1614e-06 | 0.032567 | 0.032567 | 0.032567 | 0.98914 | -0.20854 | 0.9888 | -0.21518 | 8.947
25 | 0.013092 | 0.0032822 | -0.013089 | -0.0032804 | 3.2682e-06 | 1.805e-06 | 0.019724 | 0.019724 | 0.019724 | 0.98775 | -0.23556 | 0.98748 | -0.2408 | 5.4186
26 | 0.013668 | 0.0034264 | -0.013665 | -0.0034249 | 2.6458e-06 | 1.4795e-06 | 0.020569 | 0.020569 | 0.020569 | 0.9888 | -0.21518 | 0.98859 | -0.21925 | 5.6508
27 | -0.43131 | -0.10951 | 0.43158 | 0.10969 | 0.0002779 | 0.00017748 | 0.64274 | 0.64274 | 0.64274 | 0.9993 | -0.013381 | 1 | 0 | 44.1443
28 | -0.0334 | -0.0083708 | 0.033426 | 0.0083874 | 2.6415e-05 | 1.655e-05 | 0.050352 | 0.050352 | 0.050352 | 0.98705 | -0.24928 | 0.9879 | -0.23269 | 13.8329
29 | -0.07586 | -0.019022 | 0.075938 | 0.019072 | 7.8591e-05 | 5.0092e-05 | 0.11427 | 0.11427 | 0.11427 | 0.9879 | -0.23269 | 0.98902 | -0.21098 | 31.392

## res_trafo
| p_hv_mw | q_hv_mvar | p_lv_mw | q_lv_mvar | pl_mw | ql_mvar | i_hv_ka | i_lv_ka | vm_hv_pu | va_hv_degree | vm_lv_pu | va_lv_degree | loading_percent
0 | -1.2729e-15 | -1.3162e-15 | 0.00165 | 1.2699e-07 | 0.00165 | 1.2699e-07 | 5.2857e-17 | 0.0023815 | 0.99998 | 149.9956 | 1 | 0 | 0.2619

## res_ext_grid
| p_mw | q_mvar
0 | 0.45209 | 0.11441

## res_load
| p_mw | q_mvar
0 | 0.012453 | 0.003121
1 | 0.023654 | 0.0059283
2 | 0.01904 | 0.0047719
3 | 0.014284 | 0.0035799
4 | 0.015748 | 0.0039469
5 | 0.014422 | 0.0036144
6 | 0.015932 | 0.003993
7 | 0.022149 | 0.0055511
8 | 0.079753 | 0.019988
9 | 0.026747 | 0.0067036
10 | 0.0079728 | 0.0019982
11 | 0.019919 | 0.0049921
12 | 0.0334 | 0.0083708
13 | 0.042433 | 0.010635
14 | 0.01599 | 0.0040074
15 | 0.018141 | 0.0045467
16 | 0.018845 | 0.0047229
17 | 0.013089 | 0.0032804
18 | 0.013665 | 0.0034249
19 | 0.018854 | 0.0047253

## dtypes
| element | column | dtype
0 | bus | name | object
1 | bus | vn_kv | float64
2 | bus | type | object
3 | bus | zone | object
4 | bus | in_service | bool
5 | load | name | object
6 | load | bus | uint32
7 | load | p_mw | float64
8 | load | q_mvar | float64
9 | load | const_z_percent | float64
10 | load | const_i_percent | float64
11 | load | sn_mva | float64
12 | load | scaling | float64
13 | load | in_service | bool
14 | load | type | object
15 | ext_grid | name | object
16 | ext_grid | bus | uint32
17 | ext_grid | vm_pu | float64
18 | ext_grid | va_degree | float64
19 | ext_grid | slack_weight | float64
20 | ext_grid | in_service | bool
21 | line | name | object
22 | line | std_type | object
23 | line | from_bus | uint32
24 | line | to_bus | uint32
25 | line | length_km | float64
26 | line | r_ohm_per_km | float64
27 | line | x_ohm_per_km | float64
28 | line | c_nf_per_km | float64
29 | line | g_us_per_km | float64
30 | line | max_i_ka | float64
31 | line | df | float64
32 | line | parallel | uint32
33 | line | type | object
34 | line | in_service | bool
35 | trafo | name | object
36 | trafo | std_type | object
37 | trafo | hv_bus | uint32
38 | trafo | lv_bus | uint32
39 | trafo | sn_mva | float64
40 | trafo | vn_hv_kv | float64
41 | trafo | vn_lv_kv | float64
42 | trafo | vk_percent | float64
43 | trafo | vkr_percent | float64
44 | trafo | pfe_kw | float64
45 | trafo | i0_percent | float64
46 | trafo | shift_degree | float64
47 | trafo | tap_side | object
48 | trafo | tap_neutral | int32
49 | trafo | tap_min | int32
50 | trafo | tap_max | int32
51 | trafo | tap_step_percent | float64
52 | trafo | tap_step_degree | float64
53 | trafo | tap_pos | int32
54 | trafo | tap_phase_shifter | bool
55 | trafo | parallel | uint32
56 | trafo | df | float64
57 | trafo | in_service | bool
58 | line_geodata | coords | object
59 | bus_geodata | x | float64
60 | bus_geodata | y | float64
61 | bus_geodata | coords | object
62 | res_bus | vm_pu | float64
63 | res_bus | va_degree | float64
64 | res_bus | p_mw | float64
65 | res_bus | q_mvar | float64
66 | res_line | p_from_mw | float64
67 | res_line | q_from_mvar | float64
68 | res_line | p_to_mw | float64
69 | res_line | q_to_mvar | float64
70 | res_line | pl_mw | float64
71 | res_line | ql_mvar | float64
72 | res_line | i_from_ka | float64
73 | res_line | i_to_ka | float64
74 | res_line | i_ka | float64
75 | res_line | vm_from_pu | float64
76 | res_line | va_from_degree | float64
77 | res_line | vm_to_pu | float64
78 | res_line | va_to_degree | float64
79 | res_line | loading_percent | float64
80 | res_trafo | p_hv_mw | float64
81 | res_trafo | q_hv_mvar | float64
82 | res_trafo | p_lv_mw | float64
83 | res_trafo | q_lv_mvar | float64
84 | res_trafo | pl_mw | float64
85 | res_trafo | ql_mvar | float64
86 | res_trafo | i_hv_ka | float64
87 | res_trafo | i_lv_ka | float64
88 | res_trafo | vm_hv_pu | float64
89 | res_trafo | va_hv_degree | float64
90 | res_trafo | vm_lv_pu | float64
91 | res_trafo | va_lv_degree | float64
92 | res_trafo | loading_percent | float64
93 | res_ext_grid | p_mw | float64
94 | res_ext_grid | q_mvar | float64
95 | res_load | p_mw | float64
96 | res_load | q_mvar | float64

## parameters
| version | format_version | converged | OPF_converged | name | f_hz | sn_mva
0 | 2.14.6 | 2.14.0 | TRUE | FALSE |  | 50 | 1