## bus
| name | vn_kv | type | zone | in_service
0 | bus_LV_261-753_0_3_node_0 | 0.4 | n |  | TRUE
1 | bus_LV_261-753_0_3_node_1 | 0.4 | n |  | TRUE
2 | bus_LV_261-753_0_3_node_2 | 0.4 | n |  | TRUE
3 | bus_LV_261-753_0_3_node_11 | 0.4 | n |  | TRUE
4 | bus_LV_261-753_0_3_node_12 | 0.4 | n |  | TRUE
5 | bus_LV_261-753_0_3_node_3 | 0.4 | n |  | TRUE
6 | bus_LV_261-753_0_3_node_22 | 0.4 | n |  | TRUE
7 | bus_LV_261-753_0_3_node_38 | 0.4 | n |  | TRUE
8 | bus_LV_261-753_0_3_node_6 | 0.4 | n |  | TRUE
9 | bus_LV_261-753_0_3_node_14 | 0.4 | n |  | TRUE
10 | bus_LV_261-753_0_3_node_13 | 0.4 | n |  | TRUE
11 | bus_LV_261-753_0_3_node_7 | 0.4 | n |  | TRUE
12 | bus_LV_261-753_0_3_node_19 | 0.4 | n |  | TRUE
13 | bus_LV_261-753_0_3_node_31 | 0.4 | n |  | TRUE
14 | bus_LV_261-753_0_3_node_8 | 0.4 | n |  | TRUE
15 | bus_LV_261-753_0_3_node_32 | 0.4 | n |  | TRUE
16 | bus_LV_261-753_0_3_node_29 | 0.4 | n |  | TRUE
17 | bus_LV_261-753_0_3_node_9 | 0.4 | n |  | TRUE
18 | bus_LV_261-753_0_3_node_15 | 0.4 | n |  | TRUE
19 | bus_LV_261-753_0_3_node_10 | 0.4 | n |  | TRUE
20 | bus_LV_261-753_0_3_node_18 | 0.4 | n |  | TRUE
21 | bus_LV_261-753_0_3_node_39 | 0.4 | n |  | TRUE
22 | bus_LV_261-753_0_3_node_16 | 0.4 | n |  | TRUE
23 | bus_LV_261-753_0_3_node_21 | 0.4 | n |  | TRUE
24 | bus_LV_261-753_0_3_node_17 | 0.4 | n |  | TRUE
25 | bus_LV_261-753_0_3_node_30 | 0.4 | n |  | TRUE
26 | bus_LV_261-753_0_3_node_36 | 0.4 | n |  | TRUE
27 | bus_LV_261-753_0_3_node_23 | 0.4 | n |  | TRUE
28 | bus_LV_261-753_0_3_node_24 | 0.4 | n |  | TRUE
29 | bus_LV_261-753_0_3_node_25 | 0.4 | n |  | TRUE
30 | bus_LV_261-753_0_3_node_26 | 0.4 | n |  | TRUE
31 | bus_LV_261-753_0_3_node_27 | 0.4 | n |  | TRUE
32 | bus_LV_261-753_0_3_node_28 | 0.4 | n |  | TRUE
33 | bus_LV_261-753_0_3_node_40 | 0.4 | n |  | TRUE
34 | bus_LV_261-753_0_3_node_34 | 0.4 | n |  | TRUE
35 | bus_LV_261-753_0_3_node_33 | 0.4 | n |  | TRUE
36 | bus_LV_261-753_0_3_node_35 | 0.4 | n |  | TRUE
37 | bus_LV_261-753_0_3_node_37 | 0.4 | n |  | TRUE
38 | bus_MV_530_0_node_74 | 20 | n |  | TRUE

## load
| name | bus | p_mw | q_mvar | const_z_percent | const_i_percent | sn_mva | scaling | in_service | type
0 | LV_261-753_0_3_load_0 | 0 | 0.017562 | 0.0044015 | 0 | 0 |  | 1 | TRUE | wye
1 | LV_261-753_0_3_load_12 | 4 | 0.016902 | 0.0042361 | 0 | 0 |  | 1 | TRUE | wye
2 | LV_261-753_0_3_load_22 | 6 | 0.018044 | 0.0045224 | 0 | 0 |  | 1 | TRUE | wye
3 | LV_261-753_0_3_load_38 | 7 | 0.015044 | 0.0037705 | 0 | 0 |  | 1 | TRUE | wye
4 | LV_261-753_0_3_load_14 | 9 | 0.022382 | 0.0056094 | 0 | 0 |  | 1 | TRUE | wye
5 | LV_261-753_0_3_load_13 | 10 | 0.011895 | 0.0029813 | 0 | 0 |  | 1 | TRUE | wye
6 | LV_261-753_0_3_load_19 | 12 | 0.012937 | 0.0032422 | 0 | 0 |  | 1 | TRUE | wye
7 | LV_261-753_0_3_load_32 | 15 | 0.015019 | 0.0037642 | 0 | 0 |  | 1 | TRUE | wye
8 | LV_261-753_0_3_load_29 | 16 | 0.0095994 | 0.0024058 | 0 | 0 |  | 1 | TRUE | wye
9 | LV_261-753_0_3_load_15 | 18 | 0.016578 | 0.0041548 | 0 | 0 |  | 1 | TRUE | wye
10 | LV_261-753_0_3_load_18 | 20 | 0.020552 | 0.0051507 | 0 | 0 |  | 1 | TRUE | wye
11 | LV_261-753_0_3_load_39 | 21 | 0.026834 | 0.0067252 | 0 | 0 |  | 1 | TRUE | wye
12 | LV_261-753_0_3_load_16 | 22 | 0.013303 | 0.003334 | 0 | 0 |  | 1 | TRUE | wye
13 | LV_261-753_0_3_load_21 | 23 | 0.0052582 | 0.0013178 | 0 | 0 |  | 1 | TRUE | wye
14 | LV_261-753_0_3_load_17 | 24 | 0.0081961 | 0.0020541 | 0 | 0 |  | 1 | TRUE | wye
15 | LV_261-753_0_3_load_30 | 25 | 0.0083827 | 0.0021009 | 0 | 0 |  | 1 | TRUE | wye
16 | LV_261-753_0_3_load_36 | 26 | 0.0046108 | 0.0011556 | 0 | 0 |  | 1 | TRUE | wye
17 | LV_261-753_0_3_load_23 | 27 | 0.0040046 | 0.0010037 | 0 | 0 |  | 1 | TRUE | wye
18 | LV_261-753_0_3_load_24 | 28 | 0.0046158 | 0.0011568 | 0 | 0 |  | 1 | TRUE | wye
19 | LV_261-753_0_3_load_25 | 29 | 0.0048176 | 0.0012074 | 0 | 0 |  | 1 | TRUE | wye
20 | LV_261-753_0_3_load_26 | 30 | 0.002125 | 0.00053258 | 0 | 0 |  | 1 | TRUE | wye
21 | LV_261-753_0_3_load_40 | 33 | 0.0021279 | 0.0005333 | 0 | 0 |  | 1 | TRUE | wye
22 | LV_261-753_0_3_load_34 | 34 | 0.0044279 | 0.0011097 | 0 | 0 |  | 1 | TRUE | wye
23 | LV_261-753_0_3_load_33 | 35 | 0.0070214 | 0.0017597 | 0 | 0 |  | 1 | TRUE | wye
24 | LV_261-753_0_3_load_35 | 36 | 0.0046491 | 0.0011652 | 0 | 0 |  | 1 | TRUE | wye
25 | LV_261-753_0_3_load_37 | 37 | 0.034451 | 0.0086342 | 0 | 0 |  | 1 | TRUE | wye

## ext_grid
| name | bus | vm_pu | va_degree | slack_weight | in_service
0 |  | 18 | 1 | 0 | 1 | TRUE

## line
| name | std_type | from_bus | to_bus | length_km | r_ohm_per_km | x_ohm_per_km | c_nf_per_km | g_us_per_km | max_i_ka | df | parallel | type | in_service
0 | LV_261-753_0_3_line_0 |  | 0 | 1 | 0.0091078 | 0.125 | 0.08 | 261 | 0 | 0.364 | 1 | 1 | cs | TRUE
1 | LV_261-753_0_3_line_1 |  | 0 | 2 | 0.0084558 | 0.125 | 0.08 | 261 | 0 | 0.364 | 1 | 1 | cs | TRUE
2 | LV_261-753_0_3_line_2 |  | 1 | 3 | 0.037647 | 0.125 | 0.08 | 261 | 0 | 0.364 | 1 | 1 | cs | TRUE
3 | LV_261-753_0_3_line_3 |  | 2 | 4 | 0.0031301 | 0.125 | 0.08 | 261 | 0 | 0.364 | 1 | 1 | cs | TRUE
4 | LV_261-753_0_3_line_4 |  | 3 | 21 | 0.0083696 | 0.125 | 0.08 | 261 | 0 | 0.364 | 1 | 1 | cs | TRUE
5 | LV_261-753_0_3_line_5 |  | 3 | 19 | 0.007002 | 0.125 | 0.08 | 261 | 0 | 0.364 | 1 | 1 | cs | TRUE
6 | LV_261-753_0_3_line_6 |  | 4 | 22 | 0.022941 | 0.125 | 0.08 | 261 | 0 | 0.364 | 1 | 1 | cs | TRUE
7 | LV_261-753_0_3_line_7 |  | 5 | 6 | 0.01414 | 0.125 | 0.08 | 261 | 0 | 0.364 | 1 | 1 | cs | TRUE
8 | LV_261-753_0_3_line_8 |  | 5 | 7 | 0.014238 | 0.125 | 0.08 | 261 | 0 | 0.364 | 1 | 1 | cs | TRUE
9 | LV_261-753_0_3_line_9 |  | 6 | 23 | 0.018717 | 0.125 | 0.08 | 261 | 0 | 0.364 | 1 | 1 | cs | TRUE
10 | LV_261-753_0_3_line_10 |  | 7 | 21 | 0.0228 | 0.125 | 0.08 | 261 | 0 | 0.364 | 1 | 1 | cs | TRUE
11 | LV_261-753_0_3_line_11 |  | 8 | 9 | 0.0028142 | 0.125 | 0.08 | 261 | 0 | 0.364 | 1 | 1 | cs | TRUE
12 | LV_261-753_0_3_line_12 |  | 8 | 10 | 0.013688 | 0.125 | 0.08 | 261 | 0 | 0.364 | 1 | 1 | cs | TRUE
13 | LV_261-753_0_3_line_13 |  | 9 | 17 | 0.010581 | 0.125 | 0.08 | 261 | 0 | 0.364 | 1 | 1 | cs | TRUE
14 | LV_261-753_0_3_line_14 |  | 11 | 12 | 0.007061 | 0.125 | 0.08 | 261 | 0 | 0.364 | 1 | 1 | cs | TRUE
15 | LV_261-753_0_3_line_15 |  | 11 | 13 | 0.007951 | 0.125 | 0.08 | 261 | 0 | 0.364 | 1 | 1 | cs | TRUE
16 | LV_261-753_0_3_line_16 |  | 12 | 24 | 0.026202 | 0.125 | 0.08 | 261 | 0 | 0.364 | 1 | 1 | cs | TRUE
17 | LV_261-753_0_3_line_17 |  | 13 | 25 | 0.0096107 | 0.125 | 0.08 | 261 | 0 | 0.364 | 1 | 1 | cs | TRUE
18 | LV_261-753_0_3_line_18 |  | 14 | 15 | 0.010251 | 0.125 | 0.08 | 261 | 0 | 0.364 | 1 | 1 | cs | TRUE
19 | LV_261-753_0_3_line_19 |  | 14 | 16 | 0.011381 | 0.125 | 0.08 | 261 | 0 | 0.364 | 1 | 1 | cs | TRUE
20 | LV_261-753_0_3_line_20 |  | 15 | 26 | 0.011916 | 0.125 | 0.08 | 261 | 0 | 0.364 | 1 | 1 | cs | TRUE
21 | LV_261-753_0_3_line_21 |  | 16 | 25 | 0.016028 | 0.125 | 0.08 | 261 | 0 | 0.364 | 1 | 1 | cs | TRUE
22 | LV_261-753_0_3_line_22 |  | 17 | 18 | 0.016773 | 0.125 | 0.08 | 261 | 0 | 0.364 | 1 | 3 | cs | TRUE
23 | LV_261-753_0_3_line_23 |  | 17 | 19 | 0.022416 | 0.125 | 0.08 | 261 | 0 | 0.364 | 1 | 2 | cs | TRUE
24 | LV_261-753_0_3_line_24 |  | 19 | 20 | 0.02833 | 0.125 | 0.08 | 261 | 0 | 0.364 | 1 | 1 | cs | TRUE
25 | LV_261-753_0_3_line_25 |  | 20 | 24 | 0.024106 | 0.125 | 0.08 | 261 | 0 | 0.364 | 1 | 1 | cs | TRUE
26 | LV_261-753_0_3_line_26 |  | 23 | 27 | 0.0065591 | 0.125 | 0.08 | 261 | 0 | 0.364 | 1 | 1 | cs | TRUE
27 | LV_261-753_0_3_line_27 |  | 26 | 34 | 0.0079752 | 0.125 | 0.08 | 261 | 0 | 0.364 | 1 | 1 | cs | TRUE
28 | LV_261-753_0_3_line_28 |  | 27 | 28 | 0.016113 | 0.125 | 0.08 | 261 | 0 | 0.364 | 1 | 1 | cs | TRUE
29 | LV_261-753_0_3_line_29 |  | 28 | 29 | 0.013692 | 0.125 | 0.08 | 261 | 0 | 0.364 | 1 | 1 | cs | TRUE
30 | LV_261-753_0_3_line_30 |  | 29 | 30 | 0.013742 | 0.125 | 0.08 | 261 | 0 | 0.364 | 1 | 1 | cs | TRUE
31 | LV_261-753_0_3_line_31 |  | 30 | 31 | 0.02074 | 0.125 | 0.08 | 261 | 0 | 0.364 | 1 | 1 | cs | TRUE
32 | LV_261-753_0_3_line_32 |  | 31 | 32 | 0.004009 | 0.125 | 0.08 | 261 | 0 | 0.364 | 1 | 1 | cs | TRUE
33 | LV_261-753_0_3_line_33 |  | 32 | 33 | 0.00982 | 0.125 | 0.08 | 261 | 0 | 0.364 | 1 | 1 | cs | TRUE
34 | LV_261-753_0_3_line_34 |  | 34 | 35 | 0.0027172 | 0.125 | 0.08 | 261 | 0 | 0.364 | 1 | 1 | cs | TRUE
35 | LV_261-753_0_3_line_35 |  | 35 | 36 | 0.0052975 | 0.125 | 0.08 | 261 | 0 | 0.364 | 1 | 1 | cs | TRUE
36 | LV_261-753_0_3_line_36 |  | 36 | 37 | 0.014225 | 0.125 | 0.08 | 261 | 0 | 0.364 | 1 | 1 | cs | TRUE

## trafo
| name | std_type | hv_bus | lv_bus | sn_mva | vn_hv_kv | vn_lv_kv | vk_percent | vkr_percent | pfe_kw | i0_percent | shift_degree | tap_side | tap_neutral | tap_min | tap_max | tap_step_percent | tap_step_degree | tap_pos | tap_phase_shifter | parallel | df | in_service
0 | LV_261-753_0_3_trafo_15 | 0.63 MVA 20/0.4 kV | 38 | 18 | 0.63 | 20 | 0.4 | 6 | 1.206 | 1.65 | 0.2619 | 150 | hv | 0 | -2 | 2 | 2.5 | 0 | 0 | FALSE | 1 | 1 | TRUE

## line_geodata
| x0 | y0 | x1 | y1 | x2 | y2 | x3 | y3 | x4 | y4 | x5 | y5 | x6 | y6 | x7 | y7 | x8 | y8 | x9 | y9 | x10 | y10
0 | 2683077.7319 | 1249545.4196 | 2683079.4714 | 1249540.3736 | 2683081.3683 | 1249537.1152
1 | 2683085.6225 | 1249529.8075 | 2683081.3683 | 1249537.1152
2 | 2683040.1717 | 1249542.8693 | 2683046.4782 | 1249543.3024 | 2683052.7697 | 1249543.7242 | 2683053.7655 | 1249543.7938 | 2683057.6429 | 1249544.0594 | 2683060.9244 | 1249544.2833 | 2683063.0518 | 1249544.4243 | 2683066.3484 | 1249544.6485 | 2683070.5654 | 1249544.93 | 2683074.1335 | 1249545.1802 | 2683077.7319 | 1249545.4196
3 | 2683085.6225 | 1249529.8075 | 2683087.4507 | 1249527.2667
4 | 2683040.1717 | 1249542.8693 | 2683039.7829 | 1249546.3665 | 2683039.2493 | 1249551.1879
5 | 2683040.1717 | 1249542.8693 | 2683039.5756 | 1249541.2264 | 2683038.2561 | 1249539.4733 | 2683036.969 | 1249538.6435 | 2683035.4952 | 1249538.2004
6 | 2683100.8494 | 1249508.6446 | 2683087.4507 | 1249527.2667
7 | 2683028.2881 | 1249585.3233 | 2683022.0411 | 1249581.7331 | 2683015.1239 | 1249581.2359
8 | 2683028.2881 | 1249585.3233 | 2683033.3413 | 1249573.3518 | 2683034.2896 | 1249572.5466
9 | 2683015.1239 | 1249581.2359 | 2683005.6276 | 1249583.2044 | 2682997.2959 | 1249586.6569
10 | 2683034.2896 | 1249572.5466 | 2683037.1546 | 1249570.1139 | 2683039.2493 | 1249551.1879
11 | 2683048.8981 | 1249506.9538 | 2683048.1415 | 1249509.6644
12 | 2683048.8981 | 1249506.9538 | 2683051.465 | 1249493.5085
13 | 2683041.3436 | 1249516.9109 | 2683044.0546 | 1249515.8148 | 2683045.7414 | 1249514.5263 | 2683047.3399 | 1249512.5361 | 2683048.1415 | 1249509.6644
14 | 2682957.2708 | 1249526.1296 | 2682957.1267 | 1249533.1884
15 | 2682957.2708 | 1249526.1296 | 2682957.4576 | 1249518.1819
16 | 2682957.1267 | 1249533.1884 | 2682983.3271 | 1249533.4497
17 | 2682957.4576 | 1249518.1819 | 2682967.0635 | 1249517.8748
18 | 2682994.4586 | 1249516.9989 | 2682994.5174 | 1249506.7477
19 | 2682994.4586 | 1249516.9989 | 2682983.0833 | 1249517.3626
20 | 2682994.5174 | 1249506.7477 | 2682994.5856 | 1249494.832
21 | 2682983.0833 | 1249517.3626 | 2682967.0635 | 1249517.8748
22 | 2683041.3436 | 1249516.9109 | 2683033.97 | 1249517.1856 | 2683024.5754 | 1249517.1359
23 | 2683035.4952 | 1249538.2004 | 2683040.0661 | 1249528.8574 | 2683041.3436 | 1249516.9109
24 | 2683035.4952 | 1249538.2004 | 2683025.5437 | 1249537.0824 | 2683007.2794 | 1249535.7137
25 | 2682983.3271 | 1249533.4497 | 2682990.2177 | 1249533.5185 | 2683001.4514 | 1249535.277 | 2683007.2794 | 1249535.7137
26 | 2682991.9504 | 1249590.4579 | 2682997.2959 | 1249586.6569
27 | 2682994.5856 | 1249494.832 | 2682994.6313 | 1249486.8569
28 | 2682991.9504 | 1249590.4579 | 2682987.3429 | 1249593.734 | 2682980.3139 | 1249601.4802
29 | 2682969.8108 | 1249609.845 | 2682974.8191 | 1249607.5356 | 2682980.3139 | 1249601.4802
30 | 2682969.8108 | 1249609.845 | 2682960.8066 | 1249620.2254
31 | 2682947.2165 | 1249635.8926 | 2682960.8066 | 1249620.2254
32 | 2682947.2165 | 1249635.8926 | 2682944.2338 | 1249633.2044
33 | 2682944.2338 | 1249633.2044 | 2682936.9413 | 1249626.6278
34 | 2682994.6469 | 1249484.1398 | 2682994.6313 | 1249486.8569
35 | 2682994.6469 | 1249484.1398 | 2682994.6772 | 1249478.8423
36 | 2682986.3221 | 1249468.3059 | 2682994.6937 | 1249475.9607 | 2682994.6772 | 1249478.8423

## bus_geodata
| x | y | coords
0 | 2683081.3683 | 1249537.1152
1 | 2683077.7319 | 1249545.4196
2 | 2683085.6225 | 1249529.8075
3 | 2683040.1717 | 1249542.8693
4 | 2683087.4507 | 1249527.2667
5 | 2683028.2881 | 1249585.3233
6 | 2683015.1239 | 1249581.2359
7 | 2683034.2896 | 1249572.5466
8 | 2683048.8982 | 1249506.9538
9 | 2683048.1415 | 1249509.6644
10 | 2683051.465 | 1249493.5085
11 | 2682957.2708 | 1249526.1296
12 | 2682957.1267 | 1249533.1884
13 | 2682957.4576 | 1249518.1819
14 | 2682994.4586 | 1249516.9989
15 | 2682994.5174 | 1249506.7477
16 | 2682983.0833 | 1249517.3626
17 | 2683041.3436 | 1249516.9109
18 | 2683024.5754 | 1249517.1359
19 | 2683035.4952 | 1249538.2004
20 | 2683007.2794 | 1249535.7137
21 | 2683039.2493 | 1249551.1879
22 | 2683100.8494 | 1249508.6446
23 | 2682997.2959 | 1249586.6569
24 | 2682983.3271 | 1249533.4497
25 | 2682967.0635 | 1249517.8748
26 | 2682994.5856 | 1249494.832
27 | 2682991.9504 | 1249590.4579
28 | 2682980.3139 | 1249601.4802
29 | 2682969.8108 | 1249609.845
30 | 2682960.8066 | 1249620.2254
31 | 2682947.2165 | 1249635.8926
32 | 2682944.2338 | 1249633.2044
33 | 2682936.9413 | 1249626.6278
34 | 2682994.6313 | 1249486.8569
35 | 2682994.6469 | 1249484.1398
36 | 2682994.6772 | 1249478.8423
37 | 2682986.3221 | 1249468.3059
38 | 2683041.3436 | 1249516.9109

## line_std_types
| c_nf_per_km | r_ohm_per_km | x_ohm_per_km | max_i_ka | type | q_mm2 | alpha | voltage_rating
NAYY 4x50 SE | 210 | 0.642 | 0.083 | 0.142 | cs | 50 | 0.00403 | LV
NAYY 4x120 SE | 264 | 0.225 | 0.08 | 0.242 | cs | 120 | 0.00403 | LV
NAYY 4x150 SE | 261 | 0.208 | 0.08 | 0.27 | cs | 150 | 0.00403 | LV
NA2XS2Y 1x95 RM/25 12/20 kV | 216 | 0.313 | 0.132 | 0.252 | cs | 95 | 0.00403 | MV
NA2XS2Y 1x185 RM/25 12/20 kV | 273 | 0.161 | 0.117 | 0.362 | cs | 185 | 0.00403 | MV
NA2XS2Y 1x240 RM/25 12/20 kV | 304 | 0.122 | 0.112 | 0.421 | cs | 240 | 0.00403 | MV
NA2XS2Y 1x95 RM/25 6/10 kV | 315 | 0.313 | 0.123 | 0.249 | cs | 95 | 0.00403 | MV
NA2XS2Y 1x185 RM/25 6/10 kV | 406 | 0.161 | 0.11 | 0.358 | cs | 185 | 0.00403 | MV
NA2XS2Y 1x240 RM/25 6/10 kV | 456 | 0.122 | 0.105 | 0.416 | cs | 240 | 0.00403 | MV
NA2XS2Y 1x150 RM/25 12/20 kV | 250 | 0.206 | 0.116 | 0.319 | cs | 150 | 0.00403 | MV
NA2XS2Y 1x120 RM/25 12/20 kV | 230 | 0.253 | 0.119 | 0.283 | cs | 120 | 0.00403 | MV
NA2XS2Y 1x70 RM/25 12/20 kV | 190 | 0.443 | 0.132 | 0.22 | cs | 70 | 0.00403 | MV
NA2XS2Y 1x150 RM/25 6/10 kV | 360 | 0.206 | 0.11 | 0.315 | cs | 150 | 0.00403 | MV
NA2XS2Y 1x120 RM/25 6/10 kV | 340 | 0.253 | 0.113 | 0.28 | cs | 120 | 0.00403 | MV
NA2XS2Y 1x70 RM/25 6/10 kV | 280 | 0.443 | 0.123 | 0.217 | cs | 70 | 0.00403 | MV
N2XS(FL)2Y 1x120 RM/35 64/110 kV | 112 | 0.153 | 0.166 | 0.366 | cs | 120 | 0.00393 | HV
N2XS(FL)2Y 1x185 RM/35 64/110 kV | 125 | 0.099 | 0.156 | 0.457 | cs | 185 | 0.00393 | HV
N2XS(FL)2Y 1x240 RM/35 64/110 kV | 135 | 0.075 | 0.149 | 0.526 | cs | 240 | 0.00393 | HV
N2XS(FL)2Y 1x300 RM/35 64/110 kV | 144 | 0.06 | 0.144 | 0.588 | cs | 300 | 0.00393 | HV
15-AL1/3-ST1A 0.4 | 11 | 1.8769 | 0.35 | 0.105 | ol | 16 | 0.00403 | LV
24-AL1/4-ST1A 0.4 | 11.25 | 1.2012 | 0.335 | 0.14 | ol | 24 | 0.00403 | LV
48-AL1/8-ST1A 0.4 | 12.2 | 0.5939 | 0.3 | 0.21 | ol | 48 | 0.00403 | LV
94-AL1/15-ST1A 0.4 | 13.2 | 0.306 | 0.29 | 0.35 | ol | 94 | 0.00403 | LV
34-AL1/6-ST1A 10.0 | 9.7 | 0.8342 | 0.36 | 0.17 | ol | 34 | 0.00403 | MV
48-AL1/8-ST1A 10.0 | 10.1 | 0.5939 | 0.35 | 0.21 | ol | 48 | 0.00403 | MV
70-AL1/11-ST1A 10.0 | 10.4 | 0.4132 | 0.339 | 0.29 | ol | 70 | 0.00403 | MV
94-AL1/15-ST1A 10.0 | 10.75 | 0.306 | 0.33 | 0.35 | ol | 94 | 0.00403 | MV
122-AL1/20-ST1A 10.0 | 11.1 | 0.2376 | 0.323 | 0.41 | ol | 122 | 0.00403 | MV
149-AL1/24-ST1A 10.0 | 11.25 | 0.194 | 0.315 | 0.47 | ol | 149 | 0.00403 | MV
34-AL1/6-ST1A 20.0 | 9.15 | 0.8342 | 0.382 | 0.17 | ol | 34 | 0.00403 | MV
48-AL1/8-ST1A 20.0 | 9.5 | 0.5939 | 0.372 | 0.21 | ol | 48 | 0.00403 | MV
70-AL1/11-ST1A 20.0 | 9.7 | 0.4132 | 0.36 | 0.29 | ol | 70 | 0.00403 | MV
94-AL1/15-ST1A 20.0 | 10 | 0.306 | 0.35 | 0.35 | ol | 94 | 0.00403 | MV
122-AL1/20-ST1A 20.0 | 10.3 | 0.2376 | 0.344 | 0.41 | ol | 122 | 0.00403 | MV
149-AL1/24-ST1A 20.0 | 10.5 | 0.194 | 0.337 | 0.47 | ol | 149 | 0.00403 | MV
184-AL1/30-ST1A 20.0 | 10.75 | 0.1571 | 0.33 | 0.535 | ol | 184 | 0.00403 | MV
243-AL1/39-ST1A 20.0 | 11 | 0.1188 | 0.32 | 0.645 | ol | 243 | 0.00403 | MV
48-AL1/8-ST1A 110.0 | 8 | 0.5939 | 0.46 | 0.21 | ol | 48 | 0.00403 | HV
70-AL1/11-ST1A 110.0 | 8.4 | 0.4132 | 0.45 | 0.29 | ol | 70 | 0.00403 | HV
94-AL1/15-ST1A 110.0 | 8.65 | 0.306 | 0.44 | 0.35 | ol | 94 | 0.00403 | HV
122-AL1/20-ST1A 110.0 | 8.5 | 0.2376 | 0.43 | 0.41 | ol | 122 | 0.00403 | HV
149-AL1/24-ST1A 110.0 | 8.75 | 0.194 | 0.41 | 0.47 | ol | 149 | 0.00403 | HV
184-AL1/30-ST1A 110.0 | 8.8 | 0.1571 | 0.4 | 0.535 | ol | 184 | 0.00403 | HV
243-AL1/39-ST1A 110.0 | 9 | 0.1188 | 0.39 | 0.645 | ol | 243 | 0.00403 | HV
305-AL1/39-ST1A 110.0 | 9.2 | 0.0949 | 0.38 | 0.74 | ol | 305 | 0.00403 | HV
490-AL1/64-ST1A 110.0 | 9.75 | 0.059 | 0.37 | 0.96 | ol | 490 | 0.00403 | HV
679-AL1/86-ST1A 110.0 | 9.95 | 0.042 | 0.36 | 1.15 | ol | 679 | 0.00403 | HV
490-AL1/64-ST1A 220.0 | 10 | 0.059 | 0.285 | 0.96 | ol | 490 | 0.00403 | HV
679-AL1/86-ST1A 220.0 | 11.7 | 0.042 | 0.275 | 1.15 | ol | 679 | 0.00403 | HV
490-AL1/64-ST1A 380.0 | 11 | 0.059 | 0.253 | 0.96 | ol | 490 | 0.00403 | HV
679-AL1/86-ST1A 380.0 | 14.6 | 0.042 | 0.25 | 1.15 | ol | 679 | 0.00403 | HV

## trafo_std_types
| i0_percent | pfe_kw | vkr_percent | sn_mva | vn_lv_kv | vn_hv_kv | vk_percent | shift_degree | vector_group | tap_side | tap_neutral | tap_min | tap_max | tap_step_degree | tap_step_percent | tap_phase_shifter
160 MVA 380/110 kV | 0.06 | 60 | 0.25 | 160 | 110 | 380 | 12.2 | 0 | Yy0 | hv | 0 | -9 | 9 | 0 | 1.5 | FALSE
100 MVA 220/110 kV | 0.06 | 55 | 0.26 | 100 | 110 | 220 | 12 | 0 | Yy0 | hv | 0 | -9 | 9 | 0 | 1.5 | FALSE
63 MVA 110/20 kV | 0.04 | 22 | 0.32 | 63 | 20 | 110 | 18 | 150 | YNd5 | hv | 0 | -9 | 9 | 0 | 1.5 | FALSE
40 MVA 110/20 kV | 0.05 | 18 | 0.34 | 40 | 20 | 110 | 16.2 | 150 | YNd5 | hv | 0 | -9 | 9 | 0 | 1.5 | FALSE
25 MVA 110/20 kV | 0.07 | 14 | 0.41 | 25 | 20 | 110 | 12 | 150 | YNd5 | hv | 0 | -9 | 9 | 0 | 1.5 | FALSE
63 MVA 110/10 kV | 0.04 | 22 | 0.32 | 63 | 10 | 110 | 18 | 150 | YNd5 | hv | 0 | -9 | 9 | 0 | 1.5 | FALSE
40 MVA 110/10 kV | 0.05 | 18 | 0.34 | 40 | 10 | 110 | 16.2 | 150 | YNd5 | hv | 0 | -9 | 9 | 0 | 1.5 | FALSE
25 MVA 110/10 kV | 0.07 | 14 | 0.41 | 25 | 10 | 110 | 12 | 150 | YNd5 | hv | 0 | -9 | 9 | 0 | 1.5 | FALSE
0.25 MVA 20/0.4 kV | 0.32 | 0.8 | 1.44 | 0.25 | 0.4 | 20 | 6 | 150 | Yzn5 | hv | 0 | -2 | 2 | 0 | 2.5 | FALSE
0.4 MVA 20/0.4 kV | 0.3375 | 1.35 | 1.425 | 0.4 | 0.4 | 20 | 6 | 150 | Dyn5 | hv | 0 | -2 | 2 | 0 | 2.5 | FALSE
0.63 MVA 20/0.4 kV | 0.2619 | 1.65 | 1.206 | 0.63 | 0.4 | 20 | 6 | 150 | Dyn5 | hv | 0 | -2 | 2 | 0 | 2.5 | FALSE
0.25 MVA 10/0.4 kV | 0.24 | 0.6 | 1.2 | 0.25 | 0.4 | 10 | 4 | 150 | Dyn5 | hv | 0 | -2 | 2 | 0 | 2.5 | FALSE
0.4 MVA 10/0.4 kV | 0.2375 | 0.95 | 1.325 | 0.4 | 0.4 | 10 | 4 | 150 | Dyn5 | hv | 0 | -2 | 2 | 0 | 2.5 | FALSE
0.63 MVA 10/0.4 kV | 0.1873 | 1.18 | 1.0794 | 0.63 | 0.4 | 10 | 4 | 150 | Dyn5 | hv | 0 | -2 | 2 | 0 | 2.5 | FALSE

## trafo3w_std_types
| sn_hv_mva | sn_mv_mva | sn_lv_mva | vn_hv_kv | vn_mv_kv | vn_lv_kv | vk_hv_percent | vk_mv_percent | vk_lv_percent | vkr_hv_percent | vkr_mv_percent | vkr_lv_percent | pfe_kw | i0_percent | shift_mv_degree | shift_lv_degree | vector_group | tap_side | tap_neutral | tap_min | tap_max | tap_step_percent
63/25/38 MVA 110/20/10 kV | 63 | 25 | 38 | 110 | 20 | 10 | 10.4 | 10.4 | 10.4 | 0.28 | 0.32 | 0.35 | 35 | 0.89 | 0 | 0 | YN0yn0yn0 | hv | 0 | -10 | 10 | 1.2
63/25/38 MVA 110/10/10 kV | 63 | 25 | 38 | 110 | 10 | 10 | 10.4 | 10.4 | 10.4 | 0.28 | 0.32 | 0.35 | 35 | 0.89 | 0 | 0 | YN0yn0yn0 | hv | 0 | -10 | 10 | 1.2

## fuse_std_types
| fuse_type | i_rated_a | t_avg | t_min | t_total | x_avg | x_min | x_total
HV 100A | HV 100A | 100 | 0 | [10.0, 3.64, 0.854, 0.281, 0.1, 0.0531, 0.022, 0.01] | [10.0, 4.267, 1.21, 0.403, 0.1, 0.058, 0.022, 0.01] | 0 | [300.0, 350.0, 450.0, 550.0, 700.0, 850.0, 1200.0, 1752.0] | [600.0, 700.0, 900.0, 1150.0, 1665.0, 2000.0, 3000.0, 4313.0]
HV 10A | HV 10A | 10 | 0 | [10.0, 1675.0, 0.344, 0.156, 0.1, 0.0417, 0.0171, 0.01] | [10.0, 1.3, 0.3, 0.155, 0.1, 0.0555, 0.023, 0.01] | 0 | [30.0, 32.0, 35.0, 37.0, 39.0, 50.0, 70.0, 88.0] | [60.0, 70.0, 80.0, 87.0, 94.0, 110.0, 150.0, 216.0]
HV 125A | HV 125A | 125 | 0 | [10.0, 1.82, 0.344, 0.1, 0.0467, 0.0269, 0.01] | [10.0, 2.478, 0.426, 0.1, 0.0427, 0.0211, 0.01] | 0 | [375.0, 500.0, 700.0, 925.0, 1200.0, 1500.0, 2341.0] | [750.0, 1000.0, 1500.0, 2200.0, 3000.0, 4000.0, 5765.0]
HV 160A | HV 160A | 160 | 0 | [10.0, 4.15, 1.03, 0.198, 0.1, 0.051, 0.0172, 0.01] | [10.0, 2.3, 0.734, 0.274, 0.1, 0.046, 0.0177, 0.01] | 0 | [480.0, 550.0, 700.0, 1000.0, 1260.0, 1600.0, 2500.0, 3227.0] | [960.0, 1300.0, 1700.0, 2200.0, 2996.0, 4000.0, 6000.0, 7946.0]
HV 16A | HV 16A | 16 | 0 | [10.0, 0.352, 0.164, 0.1, 0.0649, 0.0342, 0.01] | [10.0, 2.34, 0.722, 0.181, 0.1, 0.055, 0.0296, 0.01] | 0 | [48.0, 60.0, 65.0, 71.0, 80.0, 100.0, 162.0] | [96.0, 110.0, 125.0, 150.0, 168.0, 200.0, 250.0, 398.0]
HV 200A | HV 200A | 200 | 0 | [10.0, 4.267, 1.21, 0.403, 0.1, 0.058, 0.022, 0.01] | [10.0, 3.73, 1.654, 0.328, 0.1, 0.0531, 0.019, 0.01] | 0 | [600.0, 700.0, 900.0, 1150.0, 1665.0, 2000.0, 3000.0, 4313.0] | [1200.0, 1500.0, 1800.0, 2700.0, 3960.0, 5000.0, 7500.0, 10620.0]
HV 20A | HV 20A | 20 | 0 | [10.0, 1.3, 0.3, 0.155, 0.1, 0.0555, 0.023, 0.01] | [10.0, 1.3, 0.161, 0.1, 0.0611, 0.0399, 0.0141, 0.01] | 0 | [60.0, 70.0, 80.0, 87.0, 94.0, 110.0, 150.0, 216.0] | [120.0, 150.0, 200.0, 223.0, 260.0, 300.0, 450.0, 532.0]
HV 25A | HV 25A | 25 | 0 | [10.0, 2.512, 0.833, 0.299, 0.1, 0.0372, 0.0223, 0.01] | [10.0, 3.125, 0.597, 0.198, 0.1, 0.0378, 0.022, 0.01] | 0 | [75.0, 82.0, 90.0, 100.0, 124.0, 170.0, 200.0, 289.0] | [150.0, 170.0, 210.0, 250.0, 294.0, 400.0, 500.0, 711.0]
HV 31.5A | HV 31.5A | 31.5 | 0 | [10.0, 2.34, 0.722, 0.181, 0.1, 0.055, 0.0296, 0.01] | [10.0, 2.84, 0.368, 0.164, 0.1, 0.0621, 0.0378, 0.0195, 0.01] | 0 | [95.0, 110.0, 125.0, 150.0, 165.0, 200.0, 250.0, 390.0] | [189.0, 220.0, 300.0, 350.0, 393.0, 450.0, 530.0, 700.0, 960.0]
HV 40A | HV 40A | 40 | 0 | [10.0, 1.3, 0.161, 0.1, 0.0611, 0.0399, 0.0141, 0.01] | [10.0, 2.05, 0.369, 0.198, 0.1, 0.051, 0.0298, 0.01] | 0 | [120.0, 150.0, 200.0, 223.0, 260.0, 300.0, 450.0, 532.0] | [240.0, 300.0, 400.0, 450.0, 530.0, 650.0, 800.0, 1311.0]
HV 50A | HV 50A | 50 | 0 | [10.0, 3.215, 0.597, 0.198, 0.1, 0.0378, 0.022, 0.01] | [10.0, 3.64, 0.854, 0.281, 0.1, 0.0531, 0.022, 0.01] | 0 | [150.0, 170.0, 210.0, 250.0, 294.0, 400.0, 500.0, 711.0] | [300.0, 350.0, 450.0, 550.0, 700.0, 850.0, 1200.0, 1752.0]
HV 6.3A | HV 6.3A | 6.3 | 0 | [10.0, 1.39, 0.344, 0.168, 0.1, 0.056, 0.0263, 0.01] | [10.0, 1.711, 0.516, 0.198, 0.1, 0.0634, 0.0303, 0.01] | 0 | [19.0, 19.5, 20.4, 20.8, 22.0, 25.0, 32.0, 48.0] | [38.0, 40.0, 43.0, 48.0, 53.0, 60.0, 75.0, 118.0]
HV 63A | HV 63A | 63 | 0 | [10.0, 2.84, 0.368, 0.164, 0.1, 0.0621, 0.0378, 0.0195, 0.01] | [10.0, 1.82, 0.344, 0.1, 0.0467, 0.0269, 0.01] | 0 | [189.0, 220.0, 300.0, 350.0, 393.0, 450.0, 530.0, 700.0, 961.0] | [378.0, 500.0, 700.0, 934.0, 1200.0, 1500.0, 2366.0]
HV 80A | HV 80A | 80 | 0 | [10.0, 2.05, 0.369, 0.198, 0.1, 0.051, 0.0298, 0.01] | [10.0, 4.15, 1.03, 0.198, 0.1, 0.051, 0.0172, 0.01] | 0 | [240.0, 300.0, 400.0, 450.0, 530.0, 650.0, 800.0, 1311.0] | [480.0, 550.0, 700.0, 1000.0, 1260.0, 1600.0, 2500.0, 3227.0]
Siemens NH-1-100 | Siemens NH-1-100 | 100 | [5400.0, 2000.0, 400.0, 20.0, 1.0, 0.2, 0.012, 0.004] | 0 | 0 | [150.0, 190.0, 250.0, 430.0, 900.0, 1250.0, 2700.0, 3600.0] | 0 | 0
Siemens NH-1-125 | Siemens NH-1-125 | 125 | [4800.0, 120.0, 7.0, 0.1, 0.004] | 0 | 0 | [180.0, 400.0, 740.0, 2000.0, 4250.0] | 0 | 0
Siemens NH-1-16 | Siemens NH-1-16 | 16 | [4000.0, 400.0, 2.0, 0.1, 0.04, 0.01] | 0 | 0 | [26.0, 35.0, 75.0, 150.0, 200.0, 300.0] | 0 | 0
Siemens NH-1-160 | Siemens NH-1-160 | 160 | [4800.0, 120.0, 7.0, 0.1, 0.004] | 0 | 0 | [210.0, 500.0, 900.0, 2300.0, 5000.0] | 0 | 0
Siemens NH-1-25 | Siemens NH-1-25 | 25 | [4000.0, 1000.0, 10.0, 0.2, 0.02, 0.01] | 0 | 0 | [40.0, 50.0, 100.0, 210.0, 400.0, 500.0] | 0 | 0
Siemens NH-1-50 | Siemens NH-1-50 | 50 | [4000.0, 40.0, 4.0, 1.0, 0.02, 0.01] | 0 | 0 | [86.0, 200.0, 300.0, 400.0, 1000.0, 1280.0] | 0 | 0
Siemens NH-1-63 | Siemens NH-1-63 | 63 | [4000.0, 100.0, 10.0, 2.0, 0.04, 0.01] | 0 | 0 | [100.0, 200.0, 300.0, 400.0, 1000.0, 1500.0] | 0 | 0
Siemens NH-1-80 | Siemens NH-1-80 | 80 | [4800.0, 120.0, 7.0, 0.1, 0.01] | 0 | 0 | [150.58, 250.0, 450.0, 1150.0, 2470.0] | 0 | 0
Siemens NH-2-1000 | Siemens NH-2-1000 | 1000 | [4800.0, 120.0, 7.0, 0.1, 0.004] | 0 | 0 | [1900.0, 3500.0, 8400.0, 24000.0, 52000.0] | 0 | 0
Siemens NH-2-200 | Siemens NH-2-200 | 200 | [4800.0, 120.0, 7.0, 0.1, 0.004] | 0 | 0 | [280.0, 650.0, 1200.0, 3000.0, 7000.0] | 0 | 0
Siemens NH-2-224 | Siemens NH-2-224 | 224 | [4800.0, 120.0, 7.0, 0.2, 0.04, 0.004] | 0 | 0 | [400.0, 750.0, 1453.0, 3025.0, 4315.0, 7600.0] | 0 | 0
Siemens NH-2-250 | Siemens NH-2-250 | 250 | [4800.0, 120.0, 7.0, 0.1, 0.004] | 0 | 0 | [450.0, 800.0, 1650.0, 4000.0, 8500.0] | 0 | 0
Siemens NH-2-315 | Siemens NH-2-315 | 315 | [4800.0, 120.0, 7.0, 0.1, 0.004] | 0 | 0 | [550.0, 920.0, 1900.0, 5000.0, 11000.0] | 0 | 0
Siemens NH-2-355 | Siemens NH-2-355 | 355 | [4800.0, 120.0, 6.0, 0.1, 0.004] | 0 | 0 | [650.0, 1116.27, 2350.0, 5840.0, 12790.0] | 0 | 0
Siemens NH-2-400 | Siemens NH-2-400 | 400 | [4800.0, 120.0, 7.0, 0.1, 0.004] | 0 | 0 | [720.0, 1350.0, 2800.0, 6500.0, 15000.0] | 0 | 0
Siemens NH-2-425 | Siemens NH-2-425 | 425 | [4800.0, 120.0, 7.0, 0.1, 0.004] | 0 | 0 | [850.0, 1500.0, 3050.0, 7500.0, 16500.0] | 0 | 0
Siemens NH-2-630 | Siemens NH-2-630 | 630 | [4800.0, 120.0, 7.0, 0.1, 0.004] | 0 | 0 | [1200.0, 2000.0, 4800.0, 12000.0, 26000.0] | 0 | 0

## res_bus
| vm_pu | va_degree | p_mw | q_mvar
0 | 0.99293 | -0.13544 | 0.017562 | 0.0044015
1 | 0.99333 | -0.12776 | 0 | 0
2 | 0.9927 | -0.13996 | 0 | 0
3 | 0.99497 | -0.096041 | 0 | 0
4 | 0.99262 | -0.14163 | 0.016902 | 0.0042361
5 | 0.99264 | -0.14113 | 0 | 0
6 | 0.99211 | -0.15139 | 0.018044 | 0.0045224
7 | 0.99317 | -0.13081 | 0.015044 | 0.0037705
8 | 0.99813 | -0.035698 | 0 | 0
9 | 0.99816 | -0.035113 | 0.022382 | 0.0056094
10 | 0.99798 | -0.038547 | 0.011895 | 0.0029813
11 | 0.98697 | -0.24993 | 0 | 0
12 | 0.98755 | -0.23879 | 0.012937 | 0.0032422
13 | 0.98632 | -0.26248 | 0 | 0
14 | 0.98362 | -0.31502 | 0 | 0
15 | 0.98296 | -0.32799 | 0.015019 | 0.0037642
16 | 0.98436 | -0.30064 | 0.0095994 | 0.0024058
17 | 0.99849 | -0.02877 | 0 | 0
18 | 1 | 0 | -0.29915 | -0.075622
19 | 0.99581 | -0.079949 | 0 | 0
20 | 0.99242 | -0.14483 | 0.020552 | 0.0051507
21 | 0.99434 | -0.10826 | 0.026834 | 0.0067252
22 | 0.99234 | -0.14703 | 0.013303 | 0.003334
23 | 0.99172 | -0.159 | 0.0052582 | 0.0013178
24 | 0.98999 | -0.19157 | 0.0081961 | 0.0020541
25 | 0.98554 | -0.27767 | 0.0083827 | 0.0021009
26 | 0.98235 | -0.33986 | 0.0046108 | 0.0011556
27 | 0.99161 | -0.16106 | 0.0040046 | 0.0010037
28 | 0.99141 | -0.16497 | 0.0046158 | 0.0011568
29 | 0.9913 | -0.16717 | 0.0048176 | 0.0012074
30 | 0.99124 | -0.16821 | 0.002125 | 0.00053258
31 | 0.9912 | -0.16899 | 0 | 0
32 | 0.99119 | -0.16914 | 0 | 0
33 | 0.99118 | -0.16952 | 0.0021279 | 0.0005333
34 | 0.98198 | -0.34714 | 0.0044279 | 0.0011097
35 | 0.98186 | -0.3494 | 0.0070214 | 0.0017597
36 | 0.98167 | -0.35315 | 0.0046491 | 0.0011652
37 | 0.98122 | -0.36202 | 0.034451 | 0.0086342
38 | 0.99998 | 149.9956 | 0 | 0

## res_line
| p_from_mw | q_from_mvar | p_to_mw | q_to_mvar | pl_mw | ql_mvar | i_from_ka | i_to_ka | i_ka | vm_from_pu | va_from_degree | vm_to_pu | va_to_degree | loading_percent
0 | -0.04778 | -0.011979 | 0.047797 | 0.01199 | 1.7512e-05 | 1.109e-05 | 0.071604 | 0.071604 | 0.071604 | 0.99293 | -0.13544 | 0.99333 | -0.12776 | 19.6715
1 | 0.030218 | 0.0075776 | -0.030211 | -0.0075736 | 6.5029e-06 | 4.0525e-06 | 0.045286 | 0.045286 | 0.045286 | 0.99293 | -0.13544 | 0.9927 | -0.13996 | 12.4412
2 | -0.047797 | -0.01199 | 0.04787 | 0.012036 | 7.2383e-05 | 4.5837e-05 | 0.071604 | 0.071604 | 0.071604 | 0.99333 | -0.12776 | 0.99497 | -0.096041 | 19.6715
3 | 0.030211 | 0.0075736 | -0.030209 | -0.0075721 | 2.4072e-06 | 1.5002e-06 | 0.045286 | 0.045286 | 0.045286 | 0.9927 | -0.13996 | 0.99262 | -0.14163 | 12.4412
4 | 0.083035 | 0.020872 | -0.082987 | -0.020841 | 4.8417e-05 | 3.0878e-05 | 0.1242 | 0.1242 | 0.1242 | 0.99497 | -0.096041 | 0.99434 | -0.10826 | 34.1217
5 | -0.1309 | -0.032908 | 0.13101 | 0.032972 | 0.00010067 | 6.4339e-05 | 0.19581 | 0.19581 | 0.19581 | 0.99497 | -0.096041 | 0.99581 | -0.079949 | 53.7932
6 | 0.013306 | 0.0033359 | -0.013303 | -0.003334 | 3.4233e-06 | 1.8945e-06 | 0.019948 | 0.019948 | 0.019948 | 0.99262 | -0.14163 | 0.99234 | -0.14703 | 5.4802
7 | 0.041028 | 0.010294 | -0.041008 | -0.010282 | 2.006e-05 | 1.2656e-05 | 0.061506 | 0.061507 | 0.061507 | 0.99264 | -0.14113 | 0.99211 | -0.15139 | 16.8974
8 | -0.041028 | -0.010294 | 0.041048 | 0.010307 | 2.0199e-05 | 1.2743e-05 | 0.061506 | 0.061506 | 0.061506 | 0.99264 | -0.14113 | 0.99317 | -0.13081 | 16.8974
9 | 0.022963 | 0.0057592 | -0.022955 | -0.0057541 | 8.3264e-06 | 5.0873e-06 | 0.034443 | 0.034443 | 0.034443 | 0.99211 | -0.15139 | 0.99172 | -0.159 | 9.4623
10 | -0.056092 | -0.014077 | 0.056152 | 0.014116 | 6.0396e-05 | 3.8358e-05 | 0.084046 | 0.084046 | 0.084046 | 0.99317 | -0.13081 | 0.99434 | -0.10826 | 23.0897
11 | -0.011897 | -0.0029821 | 0.011897 | 0.0029823 | 3.3198e-07 | 1.7569e-07 | 0.017736 | 0.017736 | 0.017736 | 0.99813 | -0.035698 | 0.99816 | -0.035113 | 4.8726
12 | 0.011897 | 0.0029821 | -0.011895 | -0.0029813 | 1.6147e-06 | 8.5455e-07 | 0.017736 | 0.017736 | 0.017736 | 0.99813 | -0.035698 | 0.99798 | -0.038547 | 4.8726
13 | -0.034279 | -0.0085917 | 0.034289 | 0.0085981 | 1.0362e-05 | 6.4931e-06 | 0.051102 | 0.051102 | 0.051102 | 0.99816 | -0.035113 | 0.99849 | -0.02877 | 14.039
14 | -0.088534 | -0.022332 | 0.088581 | 0.022363 | 4.7212e-05 | 3.0126e-05 | 0.13353 | 0.13353 | 0.13353 | 0.98697 | -0.24993 | 0.98755 | -0.23879 | 36.6841
15 | 0.088534 | 0.022332 | -0.088481 | -0.022299 | 5.3163e-05 | 3.3923e-05 | 0.13353 | 0.13353 | 0.13353 | 0.98697 | -0.24993 | 0.98632 | -0.26248 | 36.6841
16 | -0.10152 | -0.025605 | 0.10175 | 0.025752 | 0.00023008 | 0.00014691 | 0.15302 | 0.15302 | 0.15302 | 0.98755 | -0.23879 | 0.98999 | -0.19157 | 42.0392
17 | 0.088481 | 0.022299 | -0.088417 | -0.022258 | 6.4261e-05 | 4.1005e-05 | 0.13353 | 0.13353 | 0.13353 | 0.98632 | -0.26248 | 0.98554 | -0.27767 | 36.6842
18 | 0.070298 | 0.017664 | -0.070255 | -0.017636 | 4.349e-05 | 2.7704e-05 | 0.10636 | 0.10636 | 0.10636 | 0.98362 | -0.31502 | 0.98296 | -0.32799 | 29.2206
19 | -0.070298 | -0.017664 | 0.070347 | 0.017695 | 4.8283e-05 | 3.0757e-05 | 0.10636 | 0.10636 | 0.10636 | 0.98362 | -0.31502 | 0.98436 | -0.30064 | 29.2205
20 | 0.055235 | 0.013872 | -0.055204 | -0.013852 | 3.125e-05 | 1.9849e-05 | 0.083626 | 0.083626 | 0.083626 | 0.98296 | -0.32799 | 0.98235 | -0.33986 | 22.9743
21 | -0.079946 | -0.020101 | 0.080034 | 0.020157 | 8.7817e-05 | 5.5999e-05 | 0.12087 | 0.12087 | 0.12087 | 0.98436 | -0.30064 | 0.98554 | -0.27767 | 33.2071
22 | -0.29709 | -0.075359 | 0.2975 | 0.075621 | 0.00041159 | 0.00026276 | 0.44306 | 0.44306 | 0.44306 | 0.99849 | -0.02877 | 1 | 0 | 40.5737
23 | 0.2628 | 0.066761 | -0.26216 | -0.066348 | 0.00064572 | 0.00041268 | 0.39196 | 0.39196 | 0.39196 | 0.99849 | -0.02877 | 0.99581 | -0.079949 | 53.8411
24 | 0.13115 | 0.033376 | -0.13074 | -0.033114 | 0.00040877 | 0.00026124 | 0.19616 | 0.19616 | 0.19616 | 0.99581 | -0.079949 | 0.99242 | -0.14483 | 53.8891
25 | 0.11019 | 0.027964 | -0.10994 | -0.027806 | 0.00024713 | 0.00015785 | 0.16534 | 0.16534 | 0.16534 | 0.99242 | -0.14483 | 0.98999 | -0.19157 | 45.4236
26 | 0.017697 | 0.0044362 | -0.017695 | -0.0044352 | 1.7342e-06 | 1.0253e-06 | 0.026553 | 0.026553 | 0.026553 | 0.99172 | -0.159 | 0.99161 | -0.16106 | 7.2948
27 | 0.050593 | 0.012697 | -0.050576 | -0.012686 | 1.7567e-05 | 1.1142e-05 | 0.076642 | 0.076642 | 0.076642 | 0.98235 | -0.33986 | 0.98198 | -0.34714 | 21.0555
28 | 0.01369 | 0.0034316 | -0.013688 | -0.0034301 | 2.5502e-06 | 1.4243e-06 | 0.020544 | 0.020544 | 0.020544 | 0.99161 | -0.16106 | 0.99141 | -0.16497 | 5.6439
29 | 0.0090718 | 0.0022733 | -0.0090709 | -0.0022729 | 9.519e-07 | 4.3268e-07 | 0.013616 | 0.013616 | 0.013616 | 0.99141 | -0.16497 | 0.9913 | -0.16717 | 3.7406
30 | 0.0042532 | 0.0010655 | -0.004253 | -0.0010655 | 2.1004e-07 | -4.2722e-08 | 0.0063843 | 0.0063843 | 0.0063843 | 0.9913 | -0.16717 | 0.99124 | -0.16821 | 1.7539
31 | 0.002128 | 0.00053294 | -0.0021279 | -0.00053315 | 7.9364e-08 | -2.1655e-07 | 0.0031944 | 0.0031945 | 0.0031945 | 0.99124 | -0.16821 | 0.9912 | -0.16899 | 0.8776
32 | 0.0021279 | 0.00053315 | -0.0021279 | -0.0005332 | 1.5341e-08 | -4.1855e-08 | 0.0031945 | 0.0031945 | 0.0031945 | 0.9912 | -0.16899 | 0.99119 | -0.16914 | 0.8776
33 | 0.0021279 | 0.0005332 | -0.0021279 | -0.0005333 | 3.7579e-08 | -1.0252e-07 | 0.0031945 | 0.0031945 | 0.0031945 | 0.99119 | -0.16914 | 0.99118 | -0.16952 | 0.87761
34 | 0.046148 | 0.011576 | -0.046143 | -0.011573 | 4.9832e-06 | 3.1549e-06 | 0.069932 | 0.069932 | 0.069932 | 0.98198 | -0.34714 | 0.98186 | -0.3494 | 19.2122
35 | 0.039121 | 0.0098129 | -0.039114 | -0.0098085 | 6.9838e-06 | 4.4026e-06 | 0.059292 | 0.059292 | 0.059292 | 0.98186 | -0.3494 | 0.98167 | -0.35315 | 16.2889
36 | 0.034465 | 0.0086433 | -0.034451 | -0.0086342 | 1.4561e-05 | 9.139e-06 | 0.052244 | 0.052244 | 0.052244 | 0.98167 | -0.35315 | 0.98122 | -0.36202 | 14.3529

## res_trafo
| p_hv_mw | q_hv_mvar | p_lv_mw | q_lv_mvar | pl_mw | ql_mvar | i_hv_ka | i_lv_ka | vm_hv_pu | va_hv_degree | vm_lv_pu | va_lv_degree | loading_percent
0 | -1.2729e-15 | -1.3162e-15 | 0.00165 | 1.2699e-07 | 0.00165 | 1.2699e-07 | 5.2857e-17 | 0.0023815 | 0.99998 | 149.9956 | 1 | 0 | 0.2619

## res_ext_grid
| p_mw | q_mvar
0 | 0.31573 | 0.079776

## res_load
| p_mw | q_mvar
0 | 0.017562 | 0.0044015
1 | 0.016902 | 0.0042361
2 | 0.018044 | 0.0045224
3 | 0.015044 | 0.0037705
4 | 0.022382 | 0.0056094
5 | 0.011895 | 0.0029813
6 | 0.012937 | 0.0032422
7 | 0.015019 | 0.0037642
8 | 0.0095994 | 0.0024058
9 | 0.016578 | 0.0041548
10 | 0.020552 | 0.0051507
11 | 0.026834 | 0.0067252
12 | 0.013303 | 0.003334
13 | 0.0052582 | 0.0013178
14 | 0.0081961 | 0.0020541
15 | 0.0083827 | 0.0021009
16 | 0.0046108 | 0.0011556
17 | 0.0040046 | 0.0010037
18 | 0.0046158 | 0.0011568
19 | 0.0048176 | 0.0012074
20 | 0.002125 | 0.00053258
21 | 0.0021279 | 0.0005333
22 | 0.0044279 | 0.0011097
23 | 0.0070214 | 0.0017597
24 | 0.0046491 | 0.0011652
25 | 0.034451 | 0.0086342

## dtypes
| element | column | dtype
0 | bus | name | object
1 | bus | vn_kv | float64
2 | bus | type | object
3 | bus | zone | object
4 | bus | in_service | bool
5 | load | name | object
6 | load | bus | uint32
7 | load | p_mw | float64
8 | load | q_mvar | float64
9 | load | const_z_percent | float64
10 | load | const_i_percent | float64
11 | load | sn_mva | float64
12 | load | scaling | float64
13 | load | in_service | bool
14 | load | type | object
15 | ext_grid | name | object
16 | ext_grid | bus | uint32
17 | ext_grid | vm_pu | float64
18 | ext_grid | va_degree | float64
19 | ext_grid | slack_weight | float64
20 | ext_grid | in_service | bool
21 | line | name | object
22 | line | std_type | object
23 | line | from_bus | uint32
24 | line | to_bus | uint32
25 | line | length_km | float64
26 | line | r_ohm_per_km | float64
27 | line | x_ohm_per_km | float64
28 | line | c_nf_per_km | float64
29 | line | g_us_per_km | float64
30 | line | max_i_ka | float64
31 | line | df | float64
32 | line | parallel | uint32
33 | line | type | object
34 | line | in_service | bool
35 | trafo | name | object
36 | trafo | std_type | object
37 | trafo | hv_bus | uint32
38 | trafo | lv_bus | uint32
39 | trafo | sn_mva | float64
40 | trafo | vn_hv_kv | float64
41 | trafo | vn_lv_kv | float64
42 | trafo | vk_percent | float64
43 | trafo | vkr_percent | float64
44 | trafo | pfe_kw | float64
45 | trafo | i0_percent | float64
46 | trafo | shift_degree | float64
47 | trafo | tap_side | object
48 | trafo | tap_neutral | int32
49 | trafo | tap_min | int32
50 | trafo | tap_max | int32
51 | trafo | tap_step_percent | float64
52 | trafo | tap_step_degree | float64
53 | trafo | tap_pos | int32
54 | trafo | tap_phase_shifter | bool
55 | trafo | parallel | uint32
56 | trafo | df | float64
57 | trafo | in_service | bool
58 | line_geodata | coords | object
59 | bus_geodata | x | float64
60 | bus_geodata | y | float64
61 | bus_geodata | coords | object
62 | res_bus | vm_pu | float64
63 | res_bus | va_degree | float64
64 | res_bus | p_mw | float64
65 | res_bus | q_mvar | float64
66 | res_line | p_from_mw | float64
67 | res_line | q_from_mvar | float64
68 | res_line | p_to_mw | float64
69 | res_line | q_to_mvar | float64
70 | res_line | pl_mw | float64
71 | res_line | ql_mvar | float64
72 | res_line | i_from_ka | float64
73 | res_line | i_to_ka | float64
74 | res_line | i_ka | float64
75 | res_line | vm_from_pu | float64
76 | res_line | va_from_degree | float64
77 | res_line | vm_to_pu | float64
78 | res_line | va_to_degree | float64
79 | res_line | loading_percent | float64
80 | res_trafo | p_hv_mw | float64
81 | res_trafo | q_hv_mvar | float64
82 | res_trafo | p_lv_mw | float64
83 | res_trafo | q_lv_mvar | float64
84 | res_trafo | pl_mw | float64
85 | res_trafo | ql_mvar | float64
86 | res_trafo | i_hv_ka | float64
87 | res_trafo | i_lv_ka | float64
88 | res_trafo | vm_hv_pu | float64
89 | res_trafo | va_hv_degree | float64
90 | res_trafo | vm_lv_pu | float64
91 | res_trafo | va_lv_degree | float64
92 | res_trafo | loading_percent | float64
93 | res_ext_grid | p_mw | float64
94 | res_ext_grid | q_mvar | float64
95 | res_load | p_mw | float64
96 | res_load | q_mvar | float64

## parameters
| version | format_version | converged | OPF_converged | name | f_hz | sn_mva
0 | 2.14.6 | 2.14.0 | TRUE | FALSE |  | 50 | 1