## bus
| name | vn_kv | type | zone | in_service
0 | bus_LV_261-756_0_4_node_0 | 0.4 | n |  | TRUE
1 | bus_LV_261-756_0_4_node_1 | 0.4 | n |  | TRUE
2 | bus_LV_261-756_0_4_node_2 | 0.4 | n |  | TRUE
3 | bus_LV_261-756_0_4_node_10 | 0.4 | n |  | TRUE
4 | bus_LV_261-756_0_4_node_7 | 0.4 | n |  | TRUE
5 | bus_LV_261-756_0_4_node_8 | 0.4 | n |  | TRUE
6 | bus_LV_261-756_0_4_node_26 | 0.4 | n |  | TRUE
7 | bus_LV_261-756_0_4_node_9 | 0.4 | n |  | TRUE
8 | bus_LV_261-756_0_4_node_13 | 0.4 | n |  | TRUE
9 | bus_LV_261-756_0_4_node_22 | 0.4 | n |  | TRUE
10 | bus_LV_261-756_0_4_node_27 | 0.4 | n |  | TRUE
11 | bus_LV_261-756_0_4_node_11 | 0.4 | n |  | TRUE
12 | bus_LV_261-756_0_4_node_23 | 0.4 | n |  | TRUE
13 | bus_LV_261-756_0_4_node_21 | 0.4 | n |  | TRUE
14 | bus_LV_261-756_0_4_node_25 | 0.4 | n |  | TRUE
15 | bus_LV_261-756_0_4_node_24 | 0.4 | n |  | TRUE
16 | bus_LV_261-756_0_4_node_20 | 0.4 | n |  | TRUE
17 | bus_LV_261-756_0_4_node_17 | 0.4 | n |  | TRUE
18 | bus_LV_261-756_0_4_node_19 | 0.4 | n |  | TRUE
19 | bus_LV_261-756_0_4_node_14 | 0.4 | n |  | TRUE
20 | bus_LV_261-756_0_4_node_15 | 0.4 | n |  | TRUE
21 | bus_LV_261-756_0_4_node_16 | 0.4 | n |  | TRUE
22 | bus_LV_261-756_0_4_node_18 | 0.4 | n |  | TRUE
23 | bus_MV_537_0_node_60 | 20 | n |  | TRUE

## load
| name | bus | p_mw | q_mvar | const_z_percent | const_i_percent | sn_mva | scaling | in_service | type
0 | LV_261-756_0_4_load_0 | 0 | 0.020998 | 0.0052626 | 0 | 0 |  | 1 | TRUE | wye
1 | LV_261-756_0_4_load_1 | 1 | 0.034606 | 0.008673 | 0 | 0 |  | 1 | TRUE | wye
2 | LV_261-756_0_4_load_26 | 6 | 0.032526 | 0.0081519 | 0 | 0 |  | 1 | TRUE | wye
3 | LV_261-756_0_4_load_13 | 8 | 0.015657 | 0.003924 | 0 | 0 |  | 1 | TRUE | wye
4 | LV_261-756_0_4_load_22 | 9 | 0.04102 | 0.010281 | 0 | 0 |  | 1 | TRUE | wye
5 | LV_261-756_0_4_load_27 | 10 | 0.038258 | 0.0095883 | 0 | 0 |  | 1 | TRUE | wye
6 | LV_261-756_0_4_load_23 | 12 | 0.018086 | 0.0045329 | 0 | 0 |  | 1 | TRUE | wye
7 | LV_261-756_0_4_load_21 | 13 | 0.021676 | 0.0054326 | 0 | 0 |  | 1 | TRUE | wye
8 | LV_261-756_0_4_load_25 | 14 | 0.028552 | 0.0071559 | 0 | 0 |  | 1 | TRUE | wye
9 | LV_261-756_0_4_load_24 | 15 | 0.031685 | 0.0079411 | 0 | 0 |  | 1 | TRUE | wye
10 | LV_261-756_0_4_load_20 | 16 | 0.029896 | 0.0074926 | 0 | 0 |  | 1 | TRUE | wye
11 | LV_261-756_0_4_load_17 | 17 | 0.021973 | 0.005507 | 0 | 0 |  | 1 | TRUE | wye
12 | LV_261-756_0_4_load_19 | 18 | 0.01886 | 0.0047268 | 0 | 0 |  | 1 | TRUE | wye
13 | LV_261-756_0_4_load_14 | 19 | 0.017082 | 0.004281 | 0 | 0 |  | 1 | TRUE | wye
14 | LV_261-756_0_4_load_15 | 20 | 0.012423 | 0.0031135 | 0 | 0 |  | 1 | TRUE | wye
15 | LV_261-756_0_4_load_16 | 21 | 0.01416 | 0.0035489 | 0 | 0 |  | 1 | TRUE | wye
16 | LV_261-756_0_4_load_18 | 22 | 0.032734 | 0.008204 | 0 | 0 |  | 1 | TRUE | wye

## ext_grid
| name | bus | vm_pu | va_degree | slack_weight | in_service
0 |  | 22 | 1 | 0 | 1 | TRUE

## line
| name | std_type | from_bus | to_bus | length_km | r_ohm_per_km | x_ohm_per_km | c_nf_per_km | g_us_per_km | max_i_ka | df | parallel | type | in_service
0 | LV_261-756_0_4_line_0 |  | 0 | 1 | 0.022546 | 0.125 | 0.08 | 261 | 0 | 0.364 | 1 | 1 | cs | TRUE
1 | LV_261-756_0_4_line_1 |  | 0 | 2 | 0.0030708 | 0.125 | 0.08 | 261 | 0 | 0.364 | 1 | 1 | cs | TRUE
2 | LV_261-756_0_4_line_2 |  | 2 | 3 | 0.073036 | 0.125 | 0.08 | 261 | 0 | 0.364 | 1 | 1 | cs | TRUE
3 | LV_261-756_0_4_line_3 |  | 3 | 11 | 0.050567 | 0.125 | 0.08 | 261 | 0 | 0.364 | 1 | 3 | cs | TRUE
4 | LV_261-756_0_4_line_4 |  | 3 | 12 | 0.02761 | 0.125 | 0.08 | 261 | 0 | 0.364 | 1 | 3 | cs | TRUE
5 | LV_261-756_0_4_line_5 |  | 4 | 5 | 0.018433 | 0.125 | 0.08 | 261 | 0 | 0.364 | 1 | 1 | cs | TRUE
6 | LV_261-756_0_4_line_6 |  | 4 | 6 | 0.013856 | 0.125 | 0.08 | 261 | 0 | 0.364 | 1 | 1 | cs | TRUE
7 | LV_261-756_0_4_line_7 |  | 5 | 7 | 0.021036 | 0.125 | 0.08 | 261 | 0 | 0.364 | 1 | 1 | cs | TRUE
8 | LV_261-756_0_4_line_8 |  | 5 | 8 | 0.01286 | 0.125 | 0.08 | 261 | 0 | 0.364 | 1 | 1 | cs | TRUE
9 | LV_261-756_0_4_line_9 |  | 7 | 9 | 0.0037004 | 0.125 | 0.08 | 261 | 0 | 0.364 | 1 | 1 | cs | TRUE
10 | LV_261-756_0_4_line_10 |  | 7 | 10 | 0.014 | 0.125 | 0.08 | 261 | 0 | 0.364 | 1 | 1 | cs | TRUE
11 | LV_261-756_0_4_line_11 |  | 9 | 16 | 0.025692 | 0.125 | 0.08 | 261 | 0 | 0.364 | 1 | 1 | cs | TRUE
12 | LV_261-756_0_4_line_12 |  | 11 | 13 | 0.0066595 | 0.125 | 0.08 | 261 | 0 | 0.364 | 1 | 3 | cs | TRUE
13 | LV_261-756_0_4_line_13 |  | 12 | 17 | 0.0019885 | 0.125 | 0.08 | 261 | 0 | 0.364 | 1 | 3 | cs | TRUE
14 | LV_261-756_0_4_line_14 |  | 13 | 18 | 0.014147 | 0.125 | 0.08 | 261 | 0 | 0.364 | 1 | 3 | cs | TRUE
15 | LV_261-756_0_4_line_15 |  | 14 | 15 | 0.022512 | 0.125 | 0.08 | 261 | 0 | 0.364 | 1 | 1 | cs | TRUE
16 | LV_261-756_0_4_line_16 |  | 15 | 22 | 0.01805 | 0.125 | 0.08 | 261 | 0 | 0.364 | 1 | 1 | cs | TRUE
17 | LV_261-756_0_4_line_17 |  | 16 | 18 | 0.024757 | 0.125 | 0.08 | 261 | 0 | 0.364 | 1 | 2 | cs | TRUE
18 | LV_261-756_0_4_line_18 |  | 17 | 20 | 0.011195 | 0.125 | 0.08 | 261 | 0 | 0.364 | 1 | 3 | cs | TRUE
19 | LV_261-756_0_4_line_19 |  | 19 | 20 | 0.012126 | 0.125 | 0.08 | 261 | 0 | 0.364 | 1 | 3 | cs | TRUE
20 | LV_261-756_0_4_line_20 |  | 19 | 21 | 0.010606 | 0.125 | 0.08 | 261 | 0 | 0.364 | 1 | 3 | cs | TRUE
21 | LV_261-756_0_4_line_21 |  | 21 | 22 | 0.0027077 | 0.125 | 0.08 | 261 | 0 | 0.364 | 1 | 3 | cs | TRUE

## trafo
| name | std_type | hv_bus | lv_bus | sn_mva | vn_hv_kv | vn_lv_kv | vk_percent | vkr_percent | pfe_kw | i0_percent | shift_degree | tap_side | tap_neutral | tap_min | tap_max | tap_step_percent | tap_step_degree | tap_pos | tap_phase_shifter | parallel | df | in_service
0 | LV_261-756_0_4_trafo_18 | 0.63 MVA 20/0.4 kV | 23 | 22 | 0.63 | 20 | 0.4 | 6 | 1.206 | 1.65 | 0.2619 | 150 | hv | 0 | -2 | 2 | 2.5 | 0 | 0 | FALSE | 1 | 1 | TRUE

## line_geodata
| x0 | y0 | x1 | y1 | x2 | y2 | x3 | y3 | x4 | y4 | x5 | y5 | x6 | y6
0 | 2683203.9326 | 1249183.9183 | 2683197.1983 | 1249205.4347
1 | 2683204.8498 | 1249180.9877 | 2683203.9326 | 1249183.9183
2 | 2683169.6761 | 1249141.6872 | 2683197.4406 | 1249142.3662 | 2683197.8653 | 1249155.682 | 2683199.839 | 1249160.3243 | 2683204.229 | 1249163.8996 | 2683209.5193 | 1249166.2756 | 2683204.8498 | 1249180.9877
3 | 2683169.6761 | 1249141.6872 | 2683140.3699 | 1249141.0869 | 2683132.8206 | 1249140.9365 | 2683127.2962 | 1249140.1696 | 2683124.0728 | 1249147.6299
4 | 2683169.6761 | 1249141.6872 | 2683161.6024 | 1249168.09
5 | 2683085.9712 | 1249200.7352 | 2683082.6406 | 1249215.3104 | 2683082.1844 | 1249218.7621
6 | 2683085.9712 | 1249200.7352 | 2683073.3041 | 1249195.1185
7 | 2683082.1844 | 1249218.7621 | 2683082.6406 | 1249215.3104 | 2683087.9589 | 1249216.2301 | 2683092.976 | 1249217.0899 | 2683096.5156 | 1249217.7733 | 2683099.9118 | 1249218.4437
8 | 2683082.1844 | 1249218.7621 | 2683079.5095 | 1249219.4251 | 2683077.3699 | 1249219.0727 | 2683070.1466 | 1249215.7867
9 | 2683099.9118 | 1249218.4437 | 2683100.8031 | 1249214.8522
10 | 2683099.9118 | 1249218.4437 | 2683098.9519 | 1249222.2775 | 2683097.2855 | 1249232.1861
11 | 2683107.5924 | 1249190.0812 | 2683103.8496 | 1249202.576 | 2683100.8031 | 1249214.8522
12 | 2683124.0728 | 1249147.6299 | 2683121.5144 | 1249153.7784
13 | 2683161.0209 | 1249169.9916 | 2683161.6024 | 1249168.09
14 | 2683121.5144 | 1249153.7784 | 2683116.0794 | 1249166.8401
15 | 2683145.0297 | 1249222.2862 | 2683138.4468 | 1249243.814
16 | 2683145.0297 | 1249222.2862 | 2683150.308 | 1249205.0252
17 | 2683107.5924 | 1249190.0812 | 2683107.8663 | 1249189.1668 | 2683112.5224 | 1249175.3885 | 2683116.0794 | 1249166.8401
18 | 2683161.0209 | 1249169.9916 | 2683157.7471 | 1249180.6975
19 | 2683154.2013 | 1249192.293 | 2683157.7471 | 1249180.6975
20 | 2683154.2013 | 1249192.293 | 2683151.0998 | 1249202.4358
21 | 2683151.0998 | 1249202.4358 | 2683150.308 | 1249205.0252

## bus_geodata
| x | y | coords
0 | 2683203.9326 | 1249183.9183
1 | 2683197.1983 | 1249205.4347
2 | 2683204.8498 | 1249180.9877
3 | 2683169.6761 | 1249141.6872
4 | 2683085.9712 | 1249200.7352
5 | 2683082.1844 | 1249218.7621
6 | 2683073.3041 | 1249195.1185
7 | 2683099.9118 | 1249218.4437
8 | 2683070.1466 | 1249215.7867
9 | 2683100.8031 | 1249214.8522
10 | 2683097.2855 | 1249232.1861
11 | 2683124.0728 | 1249147.6299
12 | 2683161.6024 | 1249168.09
13 | 2683121.5144 | 1249153.7784
14 | 2683138.4468 | 1249243.814
15 | 2683145.0297 | 1249222.2862
16 | 2683107.5924 | 1249190.0812
17 | 2683161.0209 | 1249169.9916
18 | 2683116.0794 | 1249166.8401
19 | 2683154.2013 | 1249192.293
20 | 2683157.7471 | 1249180.6976
21 | 2683151.0998 | 1249202.4358
22 | 2683150.308 | 1249205.0252
23 | 2683141.4935 | 1249252.5853

## line_std_types
| c_nf_per_km | r_ohm_per_km | x_ohm_per_km | max_i_ka | type | q_mm2 | alpha | voltage_rating
NAYY 4x50 SE | 210 | 0.642 | 0.083 | 0.142 | cs | 50 | 0.00403 | LV
NAYY 4x120 SE | 264 | 0.225 | 0.08 | 0.242 | cs | 120 | 0.00403 | LV
NAYY 4x150 SE | 261 | 0.208 | 0.08 | 0.27 | cs | 150 | 0.00403 | LV
NA2XS2Y 1x95 RM/25 12/20 kV | 216 | 0.313 | 0.132 | 0.252 | cs | 95 | 0.00403 | MV
NA2XS2Y 1x185 RM/25 12/20 kV | 273 | 0.161 | 0.117 | 0.362 | cs | 185 | 0.00403 | MV
NA2XS2Y 1x240 RM/25 12/20 kV | 304 | 0.122 | 0.112 | 0.421 | cs | 240 | 0.00403 | MV
NA2XS2Y 1x95 RM/25 6/10 kV | 315 | 0.313 | 0.123 | 0.249 | cs | 95 | 0.00403 | MV
NA2XS2Y 1x185 RM/25 6/10 kV | 406 | 0.161 | 0.11 | 0.358 | cs | 185 | 0.00403 | MV
NA2XS2Y 1x240 RM/25 6/10 kV | 456 | 0.122 | 0.105 | 0.416 | cs | 240 | 0.00403 | MV
NA2XS2Y 1x150 RM/25 12/20 kV | 250 | 0.206 | 0.116 | 0.319 | cs | 150 | 0.00403 | MV
NA2XS2Y 1x120 RM/25 12/20 kV | 230 | 0.253 | 0.119 | 0.283 | cs | 120 | 0.00403 | MV
NA2XS2Y 1x70 RM/25 12/20 kV | 190 | 0.443 | 0.132 | 0.22 | cs | 70 | 0.00403 | MV
NA2XS2Y 1x150 RM/25 6/10 kV | 360 | 0.206 | 0.11 | 0.315 | cs | 150 | 0.00403 | MV
NA2XS2Y 1x120 RM/25 6/10 kV | 340 | 0.253 | 0.113 | 0.28 | cs | 120 | 0.00403 | MV
NA2XS2Y 1x70 RM/25 6/10 kV | 280 | 0.443 | 0.123 | 0.217 | cs | 70 | 0.00403 | MV
N2XS(FL)2Y 1x120 RM/35 64/110 kV | 112 | 0.153 | 0.166 | 0.366 | cs | 120 | 0.00393 | HV
N2XS(FL)2Y 1x185 RM/35 64/110 kV | 125 | 0.099 | 0.156 | 0.457 | cs | 185 | 0.00393 | HV
N2XS(FL)2Y 1x240 RM/35 64/110 kV | 135 | 0.075 | 0.149 | 0.526 | cs | 240 | 0.00393 | HV
N2XS(FL)2Y 1x300 RM/35 64/110 kV | 144 | 0.06 | 0.144 | 0.588 | cs | 300 | 0.00393 | HV
15-AL1/3-ST1A 0.4 | 11 | 1.8769 | 0.35 | 0.105 | ol | 16 | 0.00403 | LV
24-AL1/4-ST1A 0.4 | 11.25 | 1.2012 | 0.335 | 0.14 | ol | 24 | 0.00403 | LV
48-AL1/8-ST1A 0.4 | 12.2 | 0.5939 | 0.3 | 0.21 | ol | 48 | 0.00403 | LV
94-AL1/15-ST1A 0.4 | 13.2 | 0.306 | 0.29 | 0.35 | ol | 94 | 0.00403 | LV
34-AL1/6-ST1A 10.0 | 9.7 | 0.8342 | 0.36 | 0.17 | ol | 34 | 0.00403 | MV
48-AL1/8-ST1A 10.0 | 10.1 | 0.5939 | 0.35 | 0.21 | ol | 48 | 0.00403 | MV
70-AL1/11-ST1A 10.0 | 10.4 | 0.4132 | 0.339 | 0.29 | ol | 70 | 0.00403 | MV
94-AL1/15-ST1A 10.0 | 10.75 | 0.306 | 0.33 | 0.35 | ol | 94 | 0.00403 | MV
122-AL1/20-ST1A 10.0 | 11.1 | 0.2376 | 0.323 | 0.41 | ol | 122 | 0.00403 | MV
149-AL1/24-ST1A 10.0 | 11.25 | 0.194 | 0.315 | 0.47 | ol | 149 | 0.00403 | MV
34-AL1/6-ST1A 20.0 | 9.15 | 0.8342 | 0.382 | 0.17 | ol | 34 | 0.00403 | MV
48-AL1/8-ST1A 20.0 | 9.5 | 0.5939 | 0.372 | 0.21 | ol | 48 | 0.00403 | MV
70-AL1/11-ST1A 20.0 | 9.7 | 0.4132 | 0.36 | 0.29 | ol | 70 | 0.00403 | MV
94-AL1/15-ST1A 20.0 | 10 | 0.306 | 0.35 | 0.35 | ol | 94 | 0.00403 | MV
122-AL1/20-ST1A 20.0 | 10.3 | 0.2376 | 0.344 | 0.41 | ol | 122 | 0.00403 | MV
149-AL1/24-ST1A 20.0 | 10.5 | 0.194 | 0.337 | 0.47 | ol | 149 | 0.00403 | MV
184-AL1/30-ST1A 20.0 | 10.75 | 0.1571 | 0.33 | 0.535 | ol | 184 | 0.00403 | MV
243-AL1/39-ST1A 20.0 | 11 | 0.1188 | 0.32 | 0.645 | ol | 243 | 0.00403 | MV
48-AL1/8-ST1A 110.0 | 8 | 0.5939 | 0.46 | 0.21 | ol | 48 | 0.00403 | HV
70-AL1/11-ST1A 110.0 | 8.4 | 0.4132 | 0.45 | 0.29 | ol | 70 | 0.00403 | HV
94-AL1/15-ST1A 110.0 | 8.65 | 0.306 | 0.44 | 0.35 | ol | 94 | 0.00403 | HV
122-AL1/20-ST1A 110.0 | 8.5 | 0.2376 | 0.43 | 0.41 | ol | 122 | 0.00403 | HV
149-AL1/24-ST1A 110.0 | 8.75 | 0.194 | 0.41 | 0.47 | ol | 149 | 0.00403 | HV
184-AL1/30-ST1A 110.0 | 8.8 | 0.1571 | 0.4 | 0.535 | ol | 184 | 0.00403 | HV
243-AL1/39-ST1A 110.0 | 9 | 0.1188 | 0.39 | 0.645 | ol | 243 | 0.00403 | HV
305-AL1/39-ST1A 110.0 | 9.2 | 0.0949 | 0.38 | 0.74 | ol | 305 | 0.00403 | HV
490-AL1/64-ST1A 110.0 | 9.75 | 0.059 | 0.37 | 0.96 | ol | 490 | 0.00403 | HV
679-AL1/86-ST1A 110.0 | 9.95 | 0.042 | 0.36 | 1.15 | ol | 679 | 0.00403 | HV
490-AL1/64-ST1A 220.0 | 10 | 0.059 | 0.285 | 0.96 | ol | 490 | 0.00403 | HV
679-AL1/86-ST1A 220.0 | 11.7 | 0.042 | 0.275 | 1.15 | ol | 679 | 0.00403 | HV
490-AL1/64-ST1A 380.0 | 11 | 0.059 | 0.253 | 0.96 | ol | 490 | 0.00403 | HV
679-AL1/86-ST1A 380.0 | 14.6 | 0.042 | 0.25 | 1.15 | ol | 679 | 0.00403 | HV

## trafo_std_types
| i0_percent | pfe_kw | vkr_percent | sn_mva | vn_lv_kv | vn_hv_kv | vk_percent | shift_degree | vector_group | tap_side | tap_neutral | tap_min | tap_max | tap_step_degree | tap_step_percent | tap_phase_shifter
160 MVA 380/110 kV | 0.06 | 60 | 0.25 | 160 | 110 | 380 | 12.2 | 0 | Yy0 | hv | 0 | -9 | 9 | 0 | 1.5 | FALSE
100 MVA 220/110 kV | 0.06 | 55 | 0.26 | 100 | 110 | 220 | 12 | 0 | Yy0 | hv | 0 | -9 | 9 | 0 | 1.5 | FALSE
63 MVA 110/20 kV | 0.04 | 22 | 0.32 | 63 | 20 | 110 | 18 | 150 | YNd5 | hv | 0 | -9 | 9 | 0 | 1.5 | FALSE
40 MVA 110/20 kV | 0.05 | 18 | 0.34 | 40 | 20 | 110 | 16.2 | 150 | YNd5 | hv | 0 | -9 | 9 | 0 | 1.5 | FALSE
25 MVA 110/20 kV | 0.07 | 14 | 0.41 | 25 | 20 | 110 | 12 | 150 | YNd5 | hv | 0 | -9 | 9 | 0 | 1.5 | FALSE
63 MVA 110/10 kV | 0.04 | 22 | 0.32 | 63 | 10 | 110 | 18 | 150 | YNd5 | hv | 0 | -9 | 9 | 0 | 1.5 | FALSE
40 MVA 110/10 kV | 0.05 | 18 | 0.34 | 40 | 10 | 110 | 16.2 | 150 | YNd5 | hv | 0 | -9 | 9 | 0 | 1.5 | FALSE
25 MVA 110/10 kV | 0.07 | 14 | 0.41 | 25 | 10 | 110 | 12 | 150 | YNd5 | hv | 0 | -9 | 9 | 0 | 1.5 | FALSE
0.25 MVA 20/0.4 kV | 0.32 | 0.8 | 1.44 | 0.25 | 0.4 | 20 | 6 | 150 | Yzn5 | hv | 0 | -2 | 2 | 0 | 2.5 | FALSE
0.4 MVA 20/0.4 kV | 0.3375 | 1.35 | 1.425 | 0.4 | 0.4 | 20 | 6 | 150 | Dyn5 | hv | 0 | -2 | 2 | 0 | 2.5 | FALSE
0.63 MVA 20/0.4 kV | 0.2619 | 1.65 | 1.206 | 0.63 | 0.4 | 20 | 6 | 150 | Dyn5 | hv | 0 | -2 | 2 | 0 | 2.5 | FALSE
0.25 MVA 10/0.4 kV | 0.24 | 0.6 | 1.2 | 0.25 | 0.4 | 10 | 4 | 150 | Dyn5 | hv | 0 | -2 | 2 | 0 | 2.5 | FALSE
0.4 MVA 10/0.4 kV | 0.2375 | 0.95 | 1.325 | 0.4 | 0.4 | 10 | 4 | 150 | Dyn5 | hv | 0 | -2 | 2 | 0 | 2.5 | FALSE
0.63 MVA 10/0.4 kV | 0.1873 | 1.18 | 1.0794 | 0.63 | 0.4 | 10 | 4 | 150 | Dyn5 | hv | 0 | -2 | 2 | 0 | 2.5 | FALSE

## trafo3w_std_types
| sn_hv_mva | sn_mv_mva | sn_lv_mva | vn_hv_kv | vn_mv_kv | vn_lv_kv | vk_hv_percent | vk_mv_percent | vk_lv_percent | vkr_hv_percent | vkr_mv_percent | vkr_lv_percent | pfe_kw | i0_percent | shift_mv_degree | shift_lv_degree | vector_group | tap_side | tap_neutral | tap_min | tap_max | tap_step_percent
63/25/38 MVA 110/20/10 kV | 63 | 25 | 38 | 110 | 20 | 10 | 10.4 | 10.4 | 10.4 | 0.28 | 0.32 | 0.35 | 35 | 0.89 | 0 | 0 | YN0yn0yn0 | hv | 0 | -10 | 10 | 1.2
63/25/38 MVA 110/10/10 kV | 63 | 25 | 38 | 110 | 10 | 10 | 10.4 | 10.4 | 10.4 | 0.28 | 0.32 | 0.35 | 35 | 0.89 | 0 | 0 | YN0yn0yn0 | hv | 0 | -10 | 10 | 1.2

## fuse_std_types
| fuse_type | i_rated_a | t_avg | t_min | t_total | x_avg | x_min | x_total
HV 100A | HV 100A | 100 | 0 | [10.0, 3.64, 0.854, 0.281, 0.1, 0.0531, 0.022, 0.01] | [10.0, 4.267, 1.21, 0.403, 0.1, 0.058, 0.022, 0.01] | 0 | [300.0, 350.0, 450.0, 550.0, 700.0, 850.0, 1200.0, 1752.0] | [600.0, 700.0, 900.0, 1150.0, 1665.0, 2000.0, 3000.0, 4313.0]
HV 10A | HV 10A | 10 | 0 | [10.0, 1675.0, 0.344, 0.156, 0.1, 0.0417, 0.0171, 0.01] | [10.0, 1.3, 0.3, 0.155, 0.1, 0.0555, 0.023, 0.01] | 0 | [30.0, 32.0, 35.0, 37.0, 39.0, 50.0, 70.0, 88.0] | [60.0, 70.0, 80.0, 87.0, 94.0, 110.0, 150.0, 216.0]
HV 125A | HV 125A | 125 | 0 | [10.0, 1.82, 0.344, 0.1, 0.0467, 0.0269, 0.01] | [10.0, 2.478, 0.426, 0.1, 0.0427, 0.0211, 0.01] | 0 | [375.0, 500.0, 700.0, 925.0, 1200.0, 1500.0, 2341.0] | [750.0, 1000.0, 1500.0, 2200.0, 3000.0, 4000.0, 5765.0]
HV 160A | HV 160A | 160 | 0 | [10.0, 4.15, 1.03, 0.198, 0.1, 0.051, 0.0172, 0.01] | [10.0, 2.3, 0.734, 0.274, 0.1, 0.046, 0.0177, 0.01] | 0 | [480.0, 550.0, 700.0, 1000.0, 1260.0, 1600.0, 2500.0, 3227.0] | [960.0, 1300.0, 1700.0, 2200.0, 2996.0, 4000.0, 6000.0, 7946.0]
HV 16A | HV 16A | 16 | 0 | [10.0, 0.352, 0.164, 0.1, 0.0649, 0.0342, 0.01] | [10.0, 2.34, 0.722, 0.181, 0.1, 0.055, 0.0296, 0.01] | 0 | [48.0, 60.0, 65.0, 71.0, 80.0, 100.0, 162.0] | [96.0, 110.0, 125.0, 150.0, 168.0, 200.0, 250.0, 398.0]
HV 200A | HV 200A | 200 | 0 | [10.0, 4.267, 1.21, 0.403, 0.1, 0.058, 0.022, 0.01] | [10.0, 3.73, 1.654, 0.328, 0.1, 0.0531, 0.019, 0.01] | 0 | [600.0, 700.0, 900.0, 1150.0, 1665.0, 2000.0, 3000.0, 4313.0] | [1200.0, 1500.0, 1800.0, 2700.0, 3960.0, 5000.0, 7500.0, 10620.0]
HV 20A | HV 20A | 20 | 0 | [10.0, 1.3, 0.3, 0.155, 0.1, 0.0555, 0.023, 0.01] | [10.0, 1.3, 0.161, 0.1, 0.0611, 0.0399, 0.0141, 0.01] | 0 | [60.0, 70.0, 80.0, 87.0, 94.0, 110.0, 150.0, 216.0] | [120.0, 150.0, 200.0, 223.0, 260.0, 300.0, 450.0, 532.0]
HV 25A | HV 25A | 25 | 0 | [10.0, 2.512, 0.833, 0.299, 0.1, 0.0372, 0.0223, 0.01] | [10.0, 3.125, 0.597, 0.198, 0.1, 0.0378, 0.022, 0.01] | 0 | [75.0, 82.0, 90.0, 100.0, 124.0, 170.0, 200.0, 289.0] | [150.0, 170.0, 210.0, 250.0, 294.0, 400.0, 500.0, 711.0]
HV 31.5A | HV 31.5A | 31.5 | 0 | [10.0, 2.34, 0.722, 0.181, 0.1, 0.055, 0.0296, 0.01] | [10.0, 2.84, 0.368, 0.164, 0.1, 0.0621, 0.0378, 0.0195, 0.01] | 0 | [95.0, 110.0, 125.0, 150.0, 165.0, 200.0, 250.0, 390.0] | [189.0, 220.0, 300.0, 350.0, 393.0, 450.0, 530.0, 700.0, 960.0]
HV 40A | HV 40A | 40 | 0 | [10.0, 1.3, 0.161, 0.1, 0.0611, 0.0399, 0.0141, 0.01] | [10.0, 2.05, 0.369, 0.198, 0.1, 0.051, 0.0298, 0.01] | 0 | [120.0, 150.0, 200.0, 223.0, 260.0, 300.0, 450.0, 532.0] | [240.0, 300.0, 400.0, 450.0, 530.0, 650.0, 800.0, 1311.0]
HV 50A | HV 50A | 50 | 0 | [10.0, 3.215, 0.597, 0.198, 0.1, 0.0378, 0.022, 0.01] | [10.0, 3.64, 0.854, 0.281, 0.1, 0.0531, 0.022, 0.01] | 0 | [150.0, 170.0, 210.0, 250.0, 294.0, 400.0, 500.0, 711.0] | [300.0, 350.0, 450.0, 550.0, 700.0, 850.0, 1200.0, 1752.0]
HV 6.3A | HV 6.3A | 6.3 | 0 | [10.0, 1.39, 0.344, 0.168, 0.1, 0.056, 0.0263, 0.01] | [10.0, 1.711, 0.516, 0.198, 0.1, 0.0634, 0.0303, 0.01] | 0 | [19.0, 19.5, 20.4, 20.8, 22.0, 25.0, 32.0, 48.0] | [38.0, 40.0, 43.0, 48.0, 53.0, 60.0, 75.0, 118.0]
HV 63A | HV 63A | 63 | 0 | [10.0, 2.84, 0.368, 0.164, 0.1, 0.0621, 0.0378, 0.0195, 0.01] | [10.0, 1.82, 0.344, 0.1, 0.0467, 0.0269, 0.01] | 0 | [189.0, 220.0, 300.0, 350.0, 393.0, 450.0, 530.0, 700.0, 961.0] | [378.0, 500.0, 700.0, 934.0, 1200.0, 1500.0, 2366.0]
HV 80A | HV 80A | 80 | 0 | [10.0, 2.05, 0.369, 0.198, 0.1, 0.051, 0.0298, 0.01] | [10.0, 4.15, 1.03, 0.198, 0.1, 0.051, 0.0172, 0.01] | 0 | [240.0, 300.0, 400.0, 450.0, 530.0, 650.0, 800.0, 1311.0] | [480.0, 550.0, 700.0, 1000.0, 1260.0, 1600.0, 2500.0, 3227.0]
Siemens NH-1-100 | Siemens NH-1-100 | 100 | [5400.0, 2000.0, 400.0, 20.0, 1.0, 0.2, 0.012, 0.004] | 0 | 0 | [150.0, 190.0, 250.0, 430.0, 900.0, 1250.0, 2700.0, 3600.0] | 0 | 0
Siemens NH-1-125 | Siemens NH-1-125 | 125 | [4800.0, 120.0, 7.0, 0.1, 0.004] | 0 | 0 | [180.0, 400.0, 740.0, 2000.0, 4250.0] | 0 | 0
Siemens NH-1-16 | Siemens NH-1-16 | 16 | [4000.0, 400.0, 2.0, 0.1, 0.04, 0.01] | 0 | 0 | [26.0, 35.0, 75.0, 150.0, 200.0, 300.0] | 0 | 0
Siemens NH-1-160 | Siemens NH-1-160 | 160 | [4800.0, 120.0, 7.0, 0.1, 0.004] | 0 | 0 | [210.0, 500.0, 900.0, 2300.0, 5000.0] | 0 | 0
Siemens NH-1-25 | Siemens NH-1-25 | 25 | [4000.0, 1000.0, 10.0, 0.2, 0.02, 0.01] | 0 | 0 | [40.0, 50.0, 100.0, 210.0, 400.0, 500.0] | 0 | 0
Siemens NH-1-50 | Siemens NH-1-50 | 50 | [4000.0, 40.0, 4.0, 1.0, 0.02, 0.01] | 0 | 0 | [86.0, 200.0, 300.0, 400.0, 1000.0, 1280.0] | 0 | 0
Siemens NH-1-63 | Siemens NH-1-63 | 63 | [4000.0, 100.0, 10.0, 2.0, 0.04, 0.01] | 0 | 0 | [100.0, 200.0, 300.0, 400.0, 1000.0, 1500.0] | 0 | 0
Siemens NH-1-80 | Siemens NH-1-80 | 80 | [4800.0, 120.0, 7.0, 0.1, 0.01] | 0 | 0 | [150.58, 250.0, 450.0, 1150.0, 2470.0] | 0 | 0
Siemens NH-2-1000 | Siemens NH-2-1000 | 1000 | [4800.0, 120.0, 7.0, 0.1, 0.004] | 0 | 0 | [1900.0, 3500.0, 8400.0, 24000.0, 52000.0] | 0 | 0
Siemens NH-2-200 | Siemens NH-2-200 | 200 | [4800.0, 120.0, 7.0, 0.1, 0.004] | 0 | 0 | [280.0, 650.0, 1200.0, 3000.0, 7000.0] | 0 | 0
Siemens NH-2-224 | Siemens NH-2-224 | 224 | [4800.0, 120.0, 7.0, 0.2, 0.04, 0.004] | 0 | 0 | [400.0, 750.0, 1453.0, 3025.0, 4315.0, 7600.0] | 0 | 0
Siemens NH-2-250 | Siemens NH-2-250 | 250 | [4800.0, 120.0, 7.0, 0.1, 0.004] | 0 | 0 | [450.0, 800.0, 1650.0, 4000.0, 8500.0] | 0 | 0
Siemens NH-2-315 | Siemens NH-2-315 | 315 | [4800.0, 120.0, 7.0, 0.1, 0.004] | 0 | 0 | [550.0, 920.0, 1900.0, 5000.0, 11000.0] | 0 | 0
Siemens NH-2-355 | Siemens NH-2-355 | 355 | [4800.0, 120.0, 6.0, 0.1, 0.004] | 0 | 0 | [650.0, 1116.27, 2350.0, 5840.0, 12790.0] | 0 | 0
Siemens NH-2-400 | Siemens NH-2-400 | 400 | [4800.0, 120.0, 7.0, 0.1, 0.004] | 0 | 0 | [720.0, 1350.0, 2800.0, 6500.0, 15000.0] | 0 | 0
Siemens NH-2-425 | Siemens NH-2-425 | 425 | [4800.0, 120.0, 7.0, 0.1, 0.004] | 0 | 0 | [850.0, 1500.0, 3050.0, 7500.0, 16500.0] | 0 | 0
Siemens NH-2-630 | Siemens NH-2-630 | 630 | [4800.0, 120.0, 7.0, 0.1, 0.004] | 0 | 0 | [1200.0, 2000.0, 4800.0, 12000.0, 26000.0] | 0 | 0

## res_bus
| vm_pu | va_degree | p_mw | q_mvar
0 | 0.99034 | -0.18522 | 0.020998 | 0.0052626
1 | 0.98963 | -0.19909 | 0.034606 | 0.008673
2 | 0.9905 | -0.18219 | 0 | 0
3 | 0.99422 | -0.11031 | 0 | 0
4 | 0.98339 | -0.31998 | 0 | 0
5 | 0.98394 | -0.30918 | 0 | 0
6 | 0.98297 | -0.32811 | 0.032526 | 0.0081519
7 | 0.98488 | -0.29095 | 0 | 0
8 | 0.98376 | -0.31281 | 0.015657 | 0.003924
9 | 0.98517 | -0.28521 | 0.04102 | 0.010281
10 | 0.98438 | -0.30058 | 0.038258 | 0.0095883
11 | 0.99115 | -0.16931 | 0 | 0
12 | 0.99637 | -0.069255 | 0.018086 | 0.0045329
13 | 0.99075 | -0.1771 | 0.021676 | 0.0054326
14 | 0.99843 | -0.030202 | 0.028552 | 0.0071559
15 | 0.99901 | -0.01897 | 0.031685 | 0.0079411
16 | 0.98819 | -0.22658 | 0.029896 | 0.0074926
17 | 0.99653 | -0.066095 | 0.021973 | 0.005507
18 | 0.98998 | -0.19187 | 0.01886 | 0.0047268
19 | 0.99867 | -0.025247 | 0.017082 | 0.004281
20 | 0.99754 | -0.046886 | 0.012423 | 0.0031135
21 | 0.99972 | -0.0053068 | 0.01416 | 0.0035489
22 | 1 | 0 | -0.40244 | -0.10174
23 | 0.99998 | 149.9956 | 0 | 0

## res_line
| p_from_mw | q_from_mvar | p_to_mw | q_to_mvar | pl_mw | ql_mvar | i_from_ka | i_to_ka | i_ka | vm_from_pu | va_from_degree | vm_to_pu | va_to_degree | loading_percent
0 | 0.034629 | 0.0086874 | -0.034606 | -0.008673 | 2.2891e-05 | 1.436e-05 | 0.052033 | 0.052033 | 0.052033 | 0.99034 | -0.18522 | 0.98963 | -0.19909 | 14.2949
1 | -0.055627 | -0.01395 | 0.055635 | 0.013955 | 8.045e-06 | 5.1093e-06 | 0.083584 | 0.083584 | 0.083584 | 0.99034 | -0.18522 | 0.9905 | -0.18219 | 22.9625
2 | -0.055635 | -0.013955 | 0.055826 | 0.014077 | 0.00019134 | 0.00012152 | 0.083584 | 0.083583 | 0.083584 | 0.9905 | -0.18219 | 0.99422 | -0.11031 | 22.9625
3 | 0.19939 | 0.050551 | -0.19883 | -0.050192 | 0.00056369 | 0.0003588 | 0.29863 | 0.29863 | 0.29863 | 0.99422 | -0.11031 | 0.99115 | -0.16931 | 27.347
4 | -0.25522 | -0.064628 | 0.25572 | 0.064949 | 0.00050417 | 0.00032159 | 0.38221 | 0.38221 | 0.38221 | 0.99422 | -0.11031 | 0.99637 | -0.069255 | 35.0011
5 | -0.032539 | -0.0081598 | 0.032556 | 0.0081703 | 1.6758e-05 | 1.0491e-05 | 0.049238 | 0.049238 | 0.049238 | 0.98339 | -0.31998 | 0.98394 | -0.30918 | 13.527
6 | 0.032539 | 0.0081598 | -0.032526 | -0.0081519 | 1.2598e-05 | 7.8868e-06 | 0.049238 | 0.049238 | 0.049238 | 0.98339 | -0.31998 | 0.98297 | -0.32811 | 13.527
7 | -0.048215 | -0.012096 | 0.048257 | 0.012122 | 4.1946e-05 | 2.6578e-05 | 0.07292 | 0.07292 | 0.07292 | 0.98394 | -0.30918 | 0.98488 | -0.29095 | 20.0331
8 | 0.01566 | 0.0039256 | -0.015657 | -0.003924 | 2.7047e-06 | 1.5677e-06 | 0.023682 | 0.023682 | 0.023682 | 0.98394 | -0.30918 | 0.98376 | -0.31281 | 6.5061
9 | -0.086533 | -0.021722 | 0.086556 | 0.021737 | 2.3723e-05 | 1.5136e-05 | 0.13075 | 0.13075 | 0.13075 | 0.98488 | -0.29095 | 0.98517 | -0.28521 | 35.9207
10 | 0.038275 | 0.0095993 | -0.038258 | -0.0095883 | 1.7558e-05 | 1.1059e-05 | 0.057831 | 0.057831 | 0.057831 | 0.98488 | -0.29095 | 0.98438 | -0.30058 | 15.8877
11 | -0.12758 | -0.032017 | 0.12793 | 0.032246 | 0.00035779 | 0.00022866 | 0.19271 | 0.19271 | 0.19271 | 0.98517 | -0.28521 | 0.98819 | -0.22658 | 52.9419
12 | 0.19883 | 0.050192 | -0.19875 | -0.050145 | 7.4237e-05 | 4.7254e-05 | 0.29863 | 0.29863 | 0.29863 | 0.99115 | -0.16931 | 0.99075 | -0.1771 | 27.347
13 | -0.27381 | -0.069482 | 0.27385 | 0.069509 | 4.1624e-05 | 2.6562e-05 | 0.40922 | 0.40922 | 0.40922 | 0.99637 | -0.069255 | 0.99653 | -0.066095 | 37.4745
14 | 0.17708 | 0.044712 | -0.17695 | -0.044633 | 0.0001252 | 7.9579e-05 | 0.26607 | 0.26607 | 0.26607 | 0.99075 | -0.1771 | 0.98998 | -0.19187 | 24.3657
15 | -0.028552 | -0.0071559 | 0.028568 | 0.0071654 | 1.5286e-05 | 9.4887e-06 | 0.042553 | 0.042553 | 0.042553 | 0.99843 | -0.030202 | 0.99901 | -0.01897 | 11.6904
16 | -0.060253 | -0.015107 | 0.060308 | 0.015141 | 5.4521e-05 | 3.4657e-05 | 0.089748 | 0.089748 | 0.089748 | 0.99901 | -0.01897 | 1 | 0 | 24.6561
17 | -0.15783 | -0.039739 | 0.15809 | 0.039906 | 0.00026233 | 0.00016726 | 0.23773 | 0.23773 | 0.23773 | 0.98819 | -0.22658 | 0.98998 | -0.19187 | 32.6546
18 | -0.29582 | -0.075016 | 0.2961 | 0.07519 | 0.00027343 | 0.00017456 | 0.44203 | 0.44203 | 0.44203 | 0.99653 | -0.066095 | 0.99754 | -0.046886 | 40.4791
19 | 0.30884 | 0.078509 | -0.30852 | -0.078304 | 0.0003215 | 0.00020529 | 0.46056 | 0.46056 | 0.46056 | 0.99867 | -0.025247 | 0.99754 | -0.046886 | 42.1761
20 | -0.32592 | -0.08279 | 0.32624 | 0.08299 | 0.00031317 | 0.00020001 | 0.48601 | 0.48601 | 0.48601 | 0.99867 | -0.025247 | 0.99972 | -0.0053068 | 44.5068
21 | -0.3404 | -0.086539 | 0.34048 | 0.086595 | 8.7033e-05 | 5.5595e-05 | 0.50709 | 0.50709 | 0.50709 | 0.99972 | -0.0053068 | 1 | 0 | 46.4369

## res_trafo
| p_hv_mw | q_hv_mvar | p_lv_mw | q_lv_mvar | pl_mw | ql_mvar | i_hv_ka | i_lv_ka | vm_hv_pu | va_hv_degree | vm_lv_pu | va_lv_degree | loading_percent
0 | -1.2729e-15 | -1.3162e-15 | 0.00165 | 1.2699e-07 | 0.00165 | 1.2699e-07 | 5.2857e-17 | 0.0023815 | 0.99998 | 149.9956 | 1 | 0 | 0.2619

## res_ext_grid
| p_mw | q_mvar
0 | 0.43518 | 0.10994

## res_load
| p_mw | q_mvar
0 | 0.020998 | 0.0052626
1 | 0.034606 | 0.008673
2 | 0.032526 | 0.0081519
3 | 0.015657 | 0.003924
4 | 0.04102 | 0.010281
5 | 0.038258 | 0.0095883
6 | 0.018086 | 0.0045329
7 | 0.021676 | 0.0054326
8 | 0.028552 | 0.0071559
9 | 0.031685 | 0.0079411
10 | 0.029896 | 0.0074926
11 | 0.021973 | 0.005507
12 | 0.01886 | 0.0047268
13 | 0.017082 | 0.004281
14 | 0.012423 | 0.0031135
15 | 0.01416 | 0.0035489
16 | 0.032734 | 0.008204

## dtypes
| element | column | dtype
0 | bus | name | object
1 | bus | vn_kv | float64
2 | bus | type | object
3 | bus | zone | object
4 | bus | in_service | bool
5 | load | name | object
6 | load | bus | uint32
7 | load | p_mw | float64
8 | load | q_mvar | float64
9 | load | const_z_percent | float64
10 | load | const_i_percent | float64
11 | load | sn_mva | float64
12 | load | scaling | float64
13 | load | in_service | bool
14 | load | type | object
15 | ext_grid | name | object
16 | ext_grid | bus | uint32
17 | ext_grid | vm_pu | float64
18 | ext_grid | va_degree | float64
19 | ext_grid | slack_weight | float64
20 | ext_grid | in_service | bool
21 | line | name | object
22 | line | std_type | object
23 | line | from_bus | uint32
24 | line | to_bus | uint32
25 | line | length_km | float64
26 | line | r_ohm_per_km | float64
27 | line | x_ohm_per_km | float64
28 | line | c_nf_per_km | float64
29 | line | g_us_per_km | float64
30 | line | max_i_ka | float64
31 | line | df | float64
32 | line | parallel | uint32
33 | line | type | object
34 | line | in_service | bool
35 | trafo | name | object
36 | trafo | std_type | object
37 | trafo | hv_bus | uint32
38 | trafo | lv_bus | uint32
39 | trafo | sn_mva | float64
40 | trafo | vn_hv_kv | float64
41 | trafo | vn_lv_kv | float64
42 | trafo | vk_percent | float64
43 | trafo | vkr_percent | float64
44 | trafo | pfe_kw | float64
45 | trafo | i0_percent | float64
46 | trafo | shift_degree | float64
47 | trafo | tap_side | object
48 | trafo | tap_neutral | int32
49 | trafo | tap_min | int32
50 | trafo | tap_max | int32
51 | trafo | tap_step_percent | float64
52 | trafo | tap_step_degree | float64
53 | trafo | tap_pos | int32
54 | trafo | tap_phase_shifter | bool
55 | trafo | parallel | uint32
56 | trafo | df | float64
57 | trafo | in_service | bool
58 | line_geodata | coords | object
59 | bus_geodata | x | float64
60 | bus_geodata | y | float64
61 | bus_geodata | coords | object
62 | res_bus | vm_pu | float64
63 | res_bus | va_degree | float64
64 | res_bus | p_mw | float64
65 | res_bus | q_mvar | float64
66 | res_line | p_from_mw | float64
67 | res_line | q_from_mvar | float64
68 | res_line | p_to_mw | float64
69 | res_line | q_to_mvar | float64
70 | res_line | pl_mw | float64
71 | res_line | ql_mvar | float64
72 | res_line | i_from_ka | float64
73 | res_line | i_to_ka | float64
74 | res_line | i_ka | float64
75 | res_line | vm_from_pu | float64
76 | res_line | va_from_degree | float64
77 | res_line | vm_to_pu | float64
78 | res_line | va_to_degree | float64
79 | res_line | loading_percent | float64
80 | res_trafo | p_hv_mw | float64
81 | res_trafo | q_hv_mvar | float64
82 | res_trafo | p_lv_mw | float64
83 | res_trafo | q_lv_mvar | float64
84 | res_trafo | pl_mw | float64
85 | res_trafo | ql_mvar | float64
86 | res_trafo | i_hv_ka | float64
87 | res_trafo | i_lv_ka | float64
88 | res_trafo | vm_hv_pu | float64
89 | res_trafo | va_hv_degree | float64
90 | res_trafo | vm_lv_pu | float64
91 | res_trafo | va_lv_degree | float64
92 | res_trafo | loading_percent | float64
93 | res_ext_grid | p_mw | float64
94 | res_ext_grid | q_mvar | float64
95 | res_load | p_mw | float64
96 | res_load | q_mvar | float64

## parameters
| version | format_version | converged | OPF_converged | name | f_hz | sn_mva
0 | 2.14.6 | 2.14.0 | TRUE | FALSE |  | 50 | 1