## bus
| name | vn_kv | type | zone | in_service
0 | bus_LV_261-75_0_4_node_0 | 0.4 | n |  | TRUE
1 | bus_LV_261-75_0_4_node_1 | 0.4 | n |  | TRUE
2 | bus_LV_261-75_0_4_node_2 | 0.4 | n |  | TRUE
3 | bus_LV_261-75_0_4_node_3 | 0.4 | n |  | TRUE
4 | bus_LV_261-75_0_4_node_4 | 0.4 | n |  | TRUE
5 | bus_LV_261-75_0_4_node_5 | 0.4 | n |  | TRUE
6 | bus_LV_261-75_0_4_node_6 | 0.4 | n |  | TRUE
7 | bus_LV_261-75_0_4_node_21 | 0.4 | n |  | TRUE
8 | bus_LV_261-75_0_4_node_18 | 0.4 | n |  | TRUE
9 | bus_LV_261-75_0_4_node_11 | 0.4 | n |  | TRUE
10 | bus_LV_261-75_0_4_node_7 | 0.4 | n |  | TRUE
11 | bus_LV_261-75_0_4_node_23 | 0.4 | n |  | TRUE
12 | bus_LV_261-75_0_4_node_19 | 0.4 | n |  | TRUE
13 | bus_LV_261-75_0_4_node_8 | 0.4 | n |  | TRUE
14 | bus_LV_261-75_0_4_node_9 | 0.4 | n |  | TRUE
15 | bus_LV_261-75_0_4_node_17 | 0.4 | n |  | TRUE
16 | bus_LV_261-75_0_4_node_10 | 0.4 | n |  | TRUE
17 | bus_LV_261-75_0_4_node_24 | 0.4 | n |  | TRUE
18 | bus_LV_261-75_0_4_node_12 | 0.4 | n |  | TRUE
19 | bus_LV_261-75_0_4_node_27 | 0.4 | n |  | TRUE
20 | bus_LV_261-75_0_4_node_29 | 0.4 | n |  | TRUE
21 | bus_LV_261-75_0_4_node_14 | 0.4 | n |  | TRUE
22 | bus_LV_261-75_0_4_node_22 | 0.4 | n |  | TRUE
23 | bus_LV_261-75_0_4_node_20 | 0.4 | n |  | TRUE
24 | bus_LV_261-75_0_4_node_15 | 0.4 | n |  | TRUE
25 | bus_LV_261-75_0_4_node_28 | 0.4 | n |  | TRUE
26 | bus_LV_261-75_0_4_node_26 | 0.4 | n |  | TRUE
27 | bus_LV_261-75_0_4_node_16 | 0.4 | n |  | TRUE
28 | bus_LV_261-75_0_4_node_25 | 0.4 | n |  | TRUE
29 | bus_MV_541_0_node_35 | 20 | n |  | TRUE

## load
| name | bus | p_mw | q_mvar | const_z_percent | const_i_percent | sn_mva | scaling | in_service | type
0 | LV_261-75_0_4_load_0 | 0 | 0.087569 | 0.021947 | 0 | 0 |  | 1 | TRUE | wye
1 | LV_261-75_0_4_load_1 | 1 | 0.020974 | 0.0052565 | 0 | 0 |  | 1 | TRUE | wye
2 | LV_261-75_0_4_load_3 | 3 | 0.0316 | 0.0079198 | 0 | 0 |  | 1 | TRUE | wye
3 | LV_261-75_0_4_load_5 | 5 | 0.015549 | 0.0038969 | 0 | 0 |  | 1 | TRUE | wye
4 | LV_261-75_0_4_load_6 | 6 | 0.044859 | 0.011243 | 0 | 0 |  | 1 | TRUE | wye
5 | LV_261-75_0_4_load_21 | 7 | 0.0058207 | 0.0014588 | 0 | 0 |  | 1 | TRUE | wye
6 | LV_261-75_0_4_load_18 | 8 | 0.0064068 | 0.0016057 | 0 | 0 |  | 1 | TRUE | wye
7 | LV_261-75_0_4_load_23 | 11 | 0.011671 | 0.002925 | 0 | 0 |  | 1 | TRUE | wye
8 | LV_261-75_0_4_load_19 | 12 | 0.007367 | 0.0018463 | 0 | 0 |  | 1 | TRUE | wye
9 | LV_261-75_0_4_load_8 | 13 | 0.040526 | 0.010157 | 0 | 0 |  | 1 | TRUE | wye
10 | LV_261-75_0_4_load_17 | 15 | 0.0051957 | 0.0013022 | 0 | 0 |  | 1 | TRUE | wye
11 | LV_261-75_0_4_load_24 | 17 | 0.0090786 | 0.0022753 | 0 | 0 |  | 1 | TRUE | wye
12 | LV_261-75_0_4_load_27 | 19 | 0.017966 | 0.0045027 | 0 | 0 |  | 1 | TRUE | wye
13 | LV_261-75_0_4_load_29 | 20 | 0.0082744 | 0.0020738 | 0 | 0 |  | 1 | TRUE | wye
14 | LV_261-75_0_4_load_22 | 22 | 0.010322 | 0.0025868 | 0 | 0 |  | 1 | TRUE | wye
15 | LV_261-75_0_4_load_20 | 23 | 0.0078558 | 0.0019689 | 0 | 0 |  | 1 | TRUE | wye
16 | LV_261-75_0_4_load_15 | 24 | 0.046316 | 0.011608 | 0 | 0 |  | 1 | TRUE | wye
17 | LV_261-75_0_4_load_28 | 25 | 0.0072545 | 0.0018181 | 0 | 0 |  | 1 | TRUE | wye
18 | LV_261-75_0_4_load_26 | 26 | 0.020437 | 0.005122 | 0 | 0 |  | 1 | TRUE | wye
19 | LV_261-75_0_4_load_16 | 27 | 0.028533 | 0.007151 | 0 | 0 |  | 1 | TRUE | wye
20 | LV_261-75_0_4_load_25 | 28 | 0.010139 | 0.0025411 | 0 | 0 |  | 1 | TRUE | wye

## ext_grid
| name | bus | vm_pu | va_degree | slack_weight | in_service
0 |  | 0 | 1 | 0 | 1 | TRUE

## line
| name | std_type | from_bus | to_bus | length_km | r_ohm_per_km | x_ohm_per_km | c_nf_per_km | g_us_per_km | max_i_ka | df | parallel | type | in_service
0 | LV_261-75_0_4_line_0 |  | 0 | 1 | 0.01109 | 0.125 | 0.08 | 261 | 0 | 0.364 | 1 | 2 | cs | TRUE
1 | LV_261-75_0_4_line_1 |  | 0 | 2 | 0.019596 | 0.125 | 0.08 | 261 | 0 | 0.364 | 1 | 2 | cs | TRUE
2 | LV_261-75_0_4_line_2 |  | 1 | 3 | 0.018869 | 0.125 | 0.08 | 261 | 0 | 0.364 | 1 | 2 | cs | TRUE
3 | LV_261-75_0_4_line_3 |  | 2 | 4 | 0.000623 | 0.125 | 0.08 | 261 | 0 | 0.364 | 1 | 1 | cs | TRUE
4 | LV_261-75_0_4_line_4 |  | 2 | 5 | 0.008556 | 0.125 | 0.08 | 261 | 0 | 0.364 | 1 | 1 | cs | TRUE
5 | LV_261-75_0_4_line_5 |  | 3 | 6 | 0.0039995 | 0.125 | 0.08 | 261 | 0 | 0.364 | 1 | 1 | cs | TRUE
6 | LV_261-75_0_4_line_6 |  | 4 | 7 | 0.0039101 | 0.125 | 0.08 | 261 | 0 | 0.364 | 1 | 1 | cs | TRUE
7 | LV_261-75_0_4_line_7 |  | 4 | 8 | 0.012227 | 0.125 | 0.08 | 261 | 0 | 0.364 | 1 | 1 | cs | TRUE
8 | LV_261-75_0_4_line_8 |  | 5 | 9 | 0.023146 | 0.125 | 0.08 | 261 | 0 | 0.364 | 1 | 1 | cs | TRUE
9 | LV_261-75_0_4_line_9 |  | 6 | 10 | 0.021173 | 0.125 | 0.08 | 261 | 0 | 0.364 | 1 | 1 | cs | TRUE
10 | LV_261-75_0_4_line_10 |  | 7 | 11 | 0.0090301 | 0.125 | 0.08 | 261 | 0 | 0.364 | 1 | 1 | cs | TRUE
11 | LV_261-75_0_4_line_11 |  | 8 | 12 | 0.007004 | 0.125 | 0.08 | 261 | 0 | 0.364 | 1 | 1 | cs | TRUE
12 | LV_261-75_0_4_line_12 |  | 9 | 13 | 0.017796 | 0.125 | 0.08 | 261 | 0 | 0.364 | 1 | 1 | cs | TRUE
13 | LV_261-75_0_4_line_13 |  | 10 | 14 | 0.030714 | 0.125 | 0.08 | 261 | 0 | 0.364 | 1 | 1 | cs | TRUE
14 | LV_261-75_0_4_line_14 |  | 11 | 16 | 0.0083759 | 0.125 | 0.08 | 261 | 0 | 0.364 | 1 | 1 | cs | TRUE
15 | LV_261-75_0_4_line_15 |  | 12 | 23 | 0.0062351 | 0.125 | 0.08 | 261 | 0 | 0.364 | 1 | 1 | cs | TRUE
16 | LV_261-75_0_4_line_16 |  | 14 | 15 | 0.049988 | 0.125 | 0.08 | 261 | 0 | 0.364 | 1 | 1 | cs | TRUE
17 | LV_261-75_0_4_line_17 |  | 15 | 24 | 0.019471 | 0.125 | 0.08 | 261 | 0 | 0.364 | 1 | 1 | cs | TRUE
18 | LV_261-75_0_4_line_18 |  | 16 | 17 | 0.016596 | 0.125 | 0.08 | 261 | 0 | 0.364 | 1 | 1 | cs | TRUE
19 | LV_261-75_0_4_line_19 |  | 17 | 25 | 0.0085725 | 0.125 | 0.08 | 261 | 0 | 0.364 | 1 | 1 | cs | TRUE
20 | LV_261-75_0_4_line_20 |  | 18 | 19 | 0.01426 | 0.125 | 0.08 | 261 | 0 | 0.364 | 1 | 1 | cs | TRUE
21 | LV_261-75_0_4_line_21 |  | 18 | 20 | 0.017311 | 0.125 | 0.08 | 261 | 0 | 0.364 | 1 | 1 | cs | TRUE
22 | LV_261-75_0_4_line_22 |  | 19 | 26 | 0.0019708 | 0.125 | 0.08 | 261 | 0 | 0.364 | 1 | 1 | cs | TRUE
23 | LV_261-75_0_4_line_23 |  | 20 | 25 | 0.0053935 | 0.125 | 0.08 | 261 | 0 | 0.364 | 1 | 1 | cs | TRUE
24 | LV_261-75_0_4_line_24 |  | 21 | 22 | 0.0082335 | 0.125 | 0.08 | 261 | 0 | 0.364 | 1 | 1 | cs | TRUE
25 | LV_261-75_0_4_line_25 |  | 21 | 23 | 0.016452 | 0.125 | 0.08 | 261 | 0 | 0.364 | 1 | 1 | cs | TRUE
26 | LV_261-75_0_4_line_26 |  | 22 | 28 | 0.00089054 | 0.125 | 0.08 | 261 | 0 | 0.364 | 1 | 1 | cs | TRUE
27 | LV_261-75_0_4_line_27 |  | 24 | 27 | 0.0010038 | 0.125 | 0.08 | 261 | 0 | 0.364 | 1 | 1 | cs | TRUE

## trafo
| name | std_type | hv_bus | lv_bus | sn_mva | vn_hv_kv | vn_lv_kv | vk_percent | vkr_percent | pfe_kw | i0_percent | shift_degree | tap_side | tap_neutral | tap_min | tap_max | tap_step_percent | tap_step_degree | tap_pos | tap_phase_shifter | parallel | df | in_service
0 | LV_261-75_0_4_trafo_0 | 0.63 MVA 20/0.4 kV | 29 | 0 | 0.63 | 20 | 0.4 | 6 | 1.206 | 1.65 | 0.2619 | 150 | hv | 0 | -2 | 2 | 2.5 | 0 | 0 | FALSE | 1 | 1 | TRUE

## line_geodata
| x0 | y0 | x1 | y1 | x2 | y2 | x3 | y3 | x4 | y4 | x5 | y5 | x6 | y6
0 | 2683251.5391 | 1247266.7962 | 2683251.0929 | 1247266.3007 | 2683250.8541 | 1247265.5523 | 2683251.2309 | 1247257.5517 | 2683251.0521 | 1247256.8376 | 2683250.4112 | 1247256.217 | 2683250.4112 | 1247256.217
1 | 2683268.8 | 1247260.8564 | 2683256.1952 | 1247262.8253 | 2683253.4508 | 1247266.7563 | 2683252.9634 | 1247267.0386 | 2683252.2603 | 1247267.0843 | 2683251.5391 | 1247266.7962 | 2683251.5391 | 1247266.7962
2 | 2683250.4112 | 1247256.217 | 2683249.8623 | 1247256.0314 | 2683244.6438 | 1247255.947 | 2683234.2609 | 1247248.1622 | 2683234.1962 | 1247248.0951
3 | 2683268.8 | 1247260.8564 | 2683268.7912 | 1247261.4789
4 | 2683268.8 | 1247260.8564 | 2683268.683 | 1247254.1276 | 2683268.3647 | 1247252.3293
5 | 2683231.4209 | 1247245.2152 | 2683234.1962 | 1247248.0951
6 | 2683268.7912 | 1247261.4789 | 2683271.3215 | 1247260.9585 | 2683272.6047 | 1247260.6208
7 | 2683268.7912 | 1247261.4789 | 2683266.312 | 1247273.4522
8 | 2683264.33 | 1247229.5372 | 2683268.3647 | 1247252.3293
9 | 2683218.9119 | 1247228.2322 | 2683226.9719 | 1247240.5988 | 2683231.4209 | 1247245.2152
10 | 2683281.3169 | 1247258.2463 | 2683274.3694 | 1247260.1563 | 2683272.6047 | 1247260.6208
11 | 2683264.8919 | 1247280.3107 | 2683266.312 | 1247273.4522
12 | 2683264.33 | 1247229.5372 | 2683246.5591 | 1247228.5923
13 | 2683191.8618 | 1247213.6864 | 2683199.6379 | 1247217.7652 | 2683216.648 | 1247226.9995 | 2683218.9119 | 1247228.2322
14 | 2683289.3051 | 1247255.7294 | 2683283.7963 | 1247257.4867 | 2683282.1421 | 1247258.0194 | 2683281.3169 | 1247258.2463
15 | 2683264.8919 | 1247280.3107 | 2683263.6276 | 1247286.4162
16 | 2683191.8618 | 1247213.6864 | 2683181.4522 | 1247234.1666 | 2683189.297 | 1247239.2692 | 2683184.2737 | 1247256.1953
17 | 2683178.734 | 1247274.8617 | 2683184.2737 | 1247256.1953
18 | 2683289.3051 | 1247255.7294 | 2683295.6026 | 1247271.0841
19 | 2683295.6026 | 1247271.0841 | 2683297.8137 | 1247276.4753 | 2683298.4752 | 1247279.1399
20 | 2683302.3421 | 1247301.4684 | 2683297.4923 | 1247301.4892 | 2683290.2245 | 1247301.565 | 2683288.0829 | 1247301.5846
21 | 2683302.3421 | 1247301.4684 | 2683300.8163 | 1247288.5708 | 2683299.7746 | 1247284.3746
22 | 2683288.0829 | 1247301.5846 | 2683286.1122 | 1247301.6026
23 | 2683298.4752 | 1247279.1399 | 2683299.7746 | 1247284.3746
24 | 2683258.3795 | 1247301.9848 | 2683266.6122 | 1247301.8658
25 | 2683258.3795 | 1247301.9848 | 2683263.1024 | 1247288.9526 | 2683263.6276 | 1247286.4162
26 | 2683266.6122 | 1247301.8658 | 2683267.5026 | 1247301.8529
27 | 2683178.734 | 1247274.8617 | 2683178.4484 | 1247275.8241

## bus_geodata
| x | y | coords
0 | 2683251.5391 | 1247266.7962
1 | 2683250.4112 | 1247256.217
2 | 2683268.8 | 1247260.8564
3 | 2683234.1962 | 1247248.0951
4 | 2683268.7912 | 1247261.4789
5 | 2683268.3647 | 1247252.3293
6 | 2683231.4209 | 1247245.2152
7 | 2683272.6047 | 1247260.6208
8 | 2683266.312 | 1247273.4522
9 | 2683264.33 | 1247229.5372
10 | 2683218.9119 | 1247228.2322
11 | 2683281.3169 | 1247258.2463
12 | 2683264.8919 | 1247280.3107
13 | 2683246.5591 | 1247228.5923
14 | 2683191.8618 | 1247213.6864
15 | 2683184.2737 | 1247256.1953
16 | 2683289.3051 | 1247255.7294
17 | 2683295.6026 | 1247271.0841
18 | 2683302.3421 | 1247301.4684
19 | 2683288.0829 | 1247301.5846
20 | 2683299.7746 | 1247284.3746
21 | 2683258.3795 | 1247301.9848
22 | 2683266.6122 | 1247301.8658
23 | 2683263.6276 | 1247286.4162
24 | 2683178.734 | 1247274.8617
25 | 2683298.4752 | 1247279.1399
26 | 2683286.1122 | 1247301.6026
27 | 2683178.4484 | 1247275.8241
28 | 2683267.5026 | 1247301.8529
29 | 2683268.8 | 1247260.8564

## line_std_types
| c_nf_per_km | r_ohm_per_km | x_ohm_per_km | max_i_ka | type | q_mm2 | alpha | voltage_rating
NAYY 4x50 SE | 210 | 0.642 | 0.083 | 0.142 | cs | 50 | 0.00403 | LV
NAYY 4x120 SE | 264 | 0.225 | 0.08 | 0.242 | cs | 120 | 0.00403 | LV
NAYY 4x150 SE | 261 | 0.208 | 0.08 | 0.27 | cs | 150 | 0.00403 | LV
NA2XS2Y 1x95 RM/25 12/20 kV | 216 | 0.313 | 0.132 | 0.252 | cs | 95 | 0.00403 | MV
NA2XS2Y 1x185 RM/25 12/20 kV | 273 | 0.161 | 0.117 | 0.362 | cs | 185 | 0.00403 | MV
NA2XS2Y 1x240 RM/25 12/20 kV | 304 | 0.122 | 0.112 | 0.421 | cs | 240 | 0.00403 | MV
NA2XS2Y 1x95 RM/25 6/10 kV | 315 | 0.313 | 0.123 | 0.249 | cs | 95 | 0.00403 | MV
NA2XS2Y 1x185 RM/25 6/10 kV | 406 | 0.161 | 0.11 | 0.358 | cs | 185 | 0.00403 | MV
NA2XS2Y 1x240 RM/25 6/10 kV | 456 | 0.122 | 0.105 | 0.416 | cs | 240 | 0.00403 | MV
NA2XS2Y 1x150 RM/25 12/20 kV | 250 | 0.206 | 0.116 | 0.319 | cs | 150 | 0.00403 | MV
NA2XS2Y 1x120 RM/25 12/20 kV | 230 | 0.253 | 0.119 | 0.283 | cs | 120 | 0.00403 | MV
NA2XS2Y 1x70 RM/25 12/20 kV | 190 | 0.443 | 0.132 | 0.22 | cs | 70 | 0.00403 | MV
NA2XS2Y 1x150 RM/25 6/10 kV | 360 | 0.206 | 0.11 | 0.315 | cs | 150 | 0.00403 | MV
NA2XS2Y 1x120 RM/25 6/10 kV | 340 | 0.253 | 0.113 | 0.28 | cs | 120 | 0.00403 | MV
NA2XS2Y 1x70 RM/25 6/10 kV | 280 | 0.443 | 0.123 | 0.217 | cs | 70 | 0.00403 | MV
N2XS(FL)2Y 1x120 RM/35 64/110 kV | 112 | 0.153 | 0.166 | 0.366 | cs | 120 | 0.00393 | HV
N2XS(FL)2Y 1x185 RM/35 64/110 kV | 125 | 0.099 | 0.156 | 0.457 | cs | 185 | 0.00393 | HV
N2XS(FL)2Y 1x240 RM/35 64/110 kV | 135 | 0.075 | 0.149 | 0.526 | cs | 240 | 0.00393 | HV
N2XS(FL)2Y 1x300 RM/35 64/110 kV | 144 | 0.06 | 0.144 | 0.588 | cs | 300 | 0.00393 | HV
15-AL1/3-ST1A 0.4 | 11 | 1.8769 | 0.35 | 0.105 | ol | 16 | 0.00403 | LV
24-AL1/4-ST1A 0.4 | 11.25 | 1.2012 | 0.335 | 0.14 | ol | 24 | 0.00403 | LV
48-AL1/8-ST1A 0.4 | 12.2 | 0.5939 | 0.3 | 0.21 | ol | 48 | 0.00403 | LV
94-AL1/15-ST1A 0.4 | 13.2 | 0.306 | 0.29 | 0.35 | ol | 94 | 0.00403 | LV
34-AL1/6-ST1A 10.0 | 9.7 | 0.8342 | 0.36 | 0.17 | ol | 34 | 0.00403 | MV
48-AL1/8-ST1A 10.0 | 10.1 | 0.5939 | 0.35 | 0.21 | ol | 48 | 0.00403 | MV
70-AL1/11-ST1A 10.0 | 10.4 | 0.4132 | 0.339 | 0.29 | ol | 70 | 0.00403 | MV
94-AL1/15-ST1A 10.0 | 10.75 | 0.306 | 0.33 | 0.35 | ol | 94 | 0.00403 | MV
122-AL1/20-ST1A 10.0 | 11.1 | 0.2376 | 0.323 | 0.41 | ol | 122 | 0.00403 | MV
149-AL1/24-ST1A 10.0 | 11.25 | 0.194 | 0.315 | 0.47 | ol | 149 | 0.00403 | MV
34-AL1/6-ST1A 20.0 | 9.15 | 0.8342 | 0.382 | 0.17 | ol | 34 | 0.00403 | MV
48-AL1/8-ST1A 20.0 | 9.5 | 0.5939 | 0.372 | 0.21 | ol | 48 | 0.00403 | MV
70-AL1/11-ST1A 20.0 | 9.7 | 0.4132 | 0.36 | 0.29 | ol | 70 | 0.00403 | MV
94-AL1/15-ST1A 20.0 | 10 | 0.306 | 0.35 | 0.35 | ol | 94 | 0.00403 | MV
122-AL1/20-ST1A 20.0 | 10.3 | 0.2376 | 0.344 | 0.41 | ol | 122 | 0.00403 | MV
149-AL1/24-ST1A 20.0 | 10.5 | 0.194 | 0.337 | 0.47 | ol | 149 | 0.00403 | MV
184-AL1/30-ST1A 20.0 | 10.75 | 0.1571 | 0.33 | 0.535 | ol | 184 | 0.00403 | MV
243-AL1/39-ST1A 20.0 | 11 | 0.1188 | 0.32 | 0.645 | ol | 243 | 0.00403 | MV
48-AL1/8-ST1A 110.0 | 8 | 0.5939 | 0.46 | 0.21 | ol | 48 | 0.00403 | HV
70-AL1/11-ST1A 110.0 | 8.4 | 0.4132 | 0.45 | 0.29 | ol | 70 | 0.00403 | HV
94-AL1/15-ST1A 110.0 | 8.65 | 0.306 | 0.44 | 0.35 | ol | 94 | 0.00403 | HV
122-AL1/20-ST1A 110.0 | 8.5 | 0.2376 | 0.43 | 0.41 | ol | 122 | 0.00403 | HV
149-AL1/24-ST1A 110.0 | 8.75 | 0.194 | 0.41 | 0.47 | ol | 149 | 0.00403 | HV
184-AL1/30-ST1A 110.0 | 8.8 | 0.1571 | 0.4 | 0.535 | ol | 184 | 0.00403 | HV
243-AL1/39-ST1A 110.0 | 9 | 0.1188 | 0.39 | 0.645 | ol | 243 | 0.00403 | HV
305-AL1/39-ST1A 110.0 | 9.2 | 0.0949 | 0.38 | 0.74 | ol | 305 | 0.00403 | HV
490-AL1/64-ST1A 110.0 | 9.75 | 0.059 | 0.37 | 0.96 | ol | 490 | 0.00403 | HV
679-AL1/86-ST1A 110.0 | 9.95 | 0.042 | 0.36 | 1.15 | ol | 679 | 0.00403 | HV
490-AL1/64-ST1A 220.0 | 10 | 0.059 | 0.285 | 0.96 | ol | 490 | 0.00403 | HV
679-AL1/86-ST1A 220.0 | 11.7 | 0.042 | 0.275 | 1.15 | ol | 679 | 0.00403 | HV
490-AL1/64-ST1A 380.0 | 11 | 0.059 | 0.253 | 0.96 | ol | 490 | 0.00403 | HV
679-AL1/86-ST1A 380.0 | 14.6 | 0.042 | 0.25 | 1.15 | ol | 679 | 0.00403 | HV

## trafo_std_types
| i0_percent | pfe_kw | vkr_percent | sn_mva | vn_lv_kv | vn_hv_kv | vk_percent | shift_degree | vector_group | tap_side | tap_neutral | tap_min | tap_max | tap_step_degree | tap_step_percent | tap_phase_shifter
160 MVA 380/110 kV | 0.06 | 60 | 0.25 | 160 | 110 | 380 | 12.2 | 0 | Yy0 | hv | 0 | -9 | 9 | 0 | 1.5 | FALSE
100 MVA 220/110 kV | 0.06 | 55 | 0.26 | 100 | 110 | 220 | 12 | 0 | Yy0 | hv | 0 | -9 | 9 | 0 | 1.5 | FALSE
63 MVA 110/20 kV | 0.04 | 22 | 0.32 | 63 | 20 | 110 | 18 | 150 | YNd5 | hv | 0 | -9 | 9 | 0 | 1.5 | FALSE
40 MVA 110/20 kV | 0.05 | 18 | 0.34 | 40 | 20 | 110 | 16.2 | 150 | YNd5 | hv | 0 | -9 | 9 | 0 | 1.5 | FALSE
25 MVA 110/20 kV | 0.07 | 14 | 0.41 | 25 | 20 | 110 | 12 | 150 | YNd5 | hv | 0 | -9 | 9 | 0 | 1.5 | FALSE
63 MVA 110/10 kV | 0.04 | 22 | 0.32 | 63 | 10 | 110 | 18 | 150 | YNd5 | hv | 0 | -9 | 9 | 0 | 1.5 | FALSE
40 MVA 110/10 kV | 0.05 | 18 | 0.34 | 40 | 10 | 110 | 16.2 | 150 | YNd5 | hv | 0 | -9 | 9 | 0 | 1.5 | FALSE
25 MVA 110/10 kV | 0.07 | 14 | 0.41 | 25 | 10 | 110 | 12 | 150 | YNd5 | hv | 0 | -9 | 9 | 0 | 1.5 | FALSE
0.25 MVA 20/0.4 kV | 0.32 | 0.8 | 1.44 | 0.25 | 0.4 | 20 | 6 | 150 | Yzn5 | hv | 0 | -2 | 2 | 0 | 2.5 | FALSE
0.4 MVA 20/0.4 kV | 0.3375 | 1.35 | 1.425 | 0.4 | 0.4 | 20 | 6 | 150 | Dyn5 | hv | 0 | -2 | 2 | 0 | 2.5 | FALSE
0.63 MVA 20/0.4 kV | 0.2619 | 1.65 | 1.206 | 0.63 | 0.4 | 20 | 6 | 150 | Dyn5 | hv | 0 | -2 | 2 | 0 | 2.5 | FALSE
0.25 MVA 10/0.4 kV | 0.24 | 0.6 | 1.2 | 0.25 | 0.4 | 10 | 4 | 150 | Dyn5 | hv | 0 | -2 | 2 | 0 | 2.5 | FALSE
0.4 MVA 10/0.4 kV | 0.2375 | 0.95 | 1.325 | 0.4 | 0.4 | 10 | 4 | 150 | Dyn5 | hv | 0 | -2 | 2 | 0 | 2.5 | FALSE
0.63 MVA 10/0.4 kV | 0.1873 | 1.18 | 1.0794 | 0.63 | 0.4 | 10 | 4 | 150 | Dyn5 | hv | 0 | -2 | 2 | 0 | 2.5 | FALSE

## trafo3w_std_types
| sn_hv_mva | sn_mv_mva | sn_lv_mva | vn_hv_kv | vn_mv_kv | vn_lv_kv | vk_hv_percent | vk_mv_percent | vk_lv_percent | vkr_hv_percent | vkr_mv_percent | vkr_lv_percent | pfe_kw | i0_percent | shift_mv_degree | shift_lv_degree | vector_group | tap_side | tap_neutral | tap_min | tap_max | tap_step_percent
63/25/38 MVA 110/20/10 kV | 63 | 25 | 38 | 110 | 20 | 10 | 10.4 | 10.4 | 10.4 | 0.28 | 0.32 | 0.35 | 35 | 0.89 | 0 | 0 | YN0yn0yn0 | hv | 0 | -10 | 10 | 1.2
63/25/38 MVA 110/10/10 kV | 63 | 25 | 38 | 110 | 10 | 10 | 10.4 | 10.4 | 10.4 | 0.28 | 0.32 | 0.35 | 35 | 0.89 | 0 | 0 | YN0yn0yn0 | hv | 0 | -10 | 10 | 1.2

## fuse_std_types
| fuse_type | i_rated_a | t_avg | t_min | t_total | x_avg | x_min | x_total
HV 100A | HV 100A | 100 | 0 | [10.0, 3.64, 0.854, 0.281, 0.1, 0.0531, 0.022, 0.01] | [10.0, 4.267, 1.21, 0.403, 0.1, 0.058, 0.022, 0.01] | 0 | [300.0, 350.0, 450.0, 550.0, 700.0, 850.0, 1200.0, 1752.0] | [600.0, 700.0, 900.0, 1150.0, 1665.0, 2000.0, 3000.0, 4313.0]
HV 10A | HV 10A | 10 | 0 | [10.0, 1675.0, 0.344, 0.156, 0.1, 0.0417, 0.0171, 0.01] | [10.0, 1.3, 0.3, 0.155, 0.1, 0.0555, 0.023, 0.01] | 0 | [30.0, 32.0, 35.0, 37.0, 39.0, 50.0, 70.0, 88.0] | [60.0, 70.0, 80.0, 87.0, 94.0, 110.0, 150.0, 216.0]
HV 125A | HV 125A | 125 | 0 | [10.0, 1.82, 0.344, 0.1, 0.0467, 0.0269, 0.01] | [10.0, 2.478, 0.426, 0.1, 0.0427, 0.0211, 0.01] | 0 | [375.0, 500.0, 700.0, 925.0, 1200.0, 1500.0, 2341.0] | [750.0, 1000.0, 1500.0, 2200.0, 3000.0, 4000.0, 5765.0]
HV 160A | HV 160A | 160 | 0 | [10.0, 4.15, 1.03, 0.198, 0.1, 0.051, 0.0172, 0.01] | [10.0, 2.3, 0.734, 0.274, 0.1, 0.046, 0.0177, 0.01] | 0 | [480.0, 550.0, 700.0, 1000.0, 1260.0, 1600.0, 2500.0, 3227.0] | [960.0, 1300.0, 1700.0, 2200.0, 2996.0, 4000.0, 6000.0, 7946.0]
HV 16A | HV 16A | 16 | 0 | [10.0, 0.352, 0.164, 0.1, 0.0649, 0.0342, 0.01] | [10.0, 2.34, 0.722, 0.181, 0.1, 0.055, 0.0296, 0.01] | 0 | [48.0, 60.0, 65.0, 71.0, 80.0, 100.0, 162.0] | [96.0, 110.0, 125.0, 150.0, 168.0, 200.0, 250.0, 398.0]
HV 200A | HV 200A | 200 | 0 | [10.0, 4.267, 1.21, 0.403, 0.1, 0.058, 0.022, 0.01] | [10.0, 3.73, 1.654, 0.328, 0.1, 0.0531, 0.019, 0.01] | 0 | [600.0, 700.0, 900.0, 1150.0, 1665.0, 2000.0, 3000.0, 4313.0] | [1200.0, 1500.0, 1800.0, 2700.0, 3960.0, 5000.0, 7500.0, 10620.0]
HV 20A | HV 20A | 20 | 0 | [10.0, 1.3, 0.3, 0.155, 0.1, 0.0555, 0.023, 0.01] | [10.0, 1.3, 0.161, 0.1, 0.0611, 0.0399, 0.0141, 0.01] | 0 | [60.0, 70.0, 80.0, 87.0, 94.0, 110.0, 150.0, 216.0] | [120.0, 150.0, 200.0, 223.0, 260.0, 300.0, 450.0, 532.0]
HV 25A | HV 25A | 25 | 0 | [10.0, 2.512, 0.833, 0.299, 0.1, 0.0372, 0.0223, 0.01] | [10.0, 3.125, 0.597, 0.198, 0.1, 0.0378, 0.022, 0.01] | 0 | [75.0, 82.0, 90.0, 100.0, 124.0, 170.0, 200.0, 289.0] | [150.0, 170.0, 210.0, 250.0, 294.0, 400.0, 500.0, 711.0]
HV 31.5A | HV 31.5A | 31.5 | 0 | [10.0, 2.34, 0.722, 0.181, 0.1, 0.055, 0.0296, 0.01] | [10.0, 2.84, 0.368, 0.164, 0.1, 0.0621, 0.0378, 0.0195, 0.01] | 0 | [95.0, 110.0, 125.0, 150.0, 165.0, 200.0, 250.0, 390.0] | [189.0, 220.0, 300.0, 350.0, 393.0, 450.0, 530.0, 700.0, 960.0]
HV 40A | HV 40A | 40 | 0 | [10.0, 1.3, 0.161, 0.1, 0.0611, 0.0399, 0.0141, 0.01] | [10.0, 2.05, 0.369, 0.198, 0.1, 0.051, 0.0298, 0.01] | 0 | [120.0, 150.0, 200.0, 223.0, 260.0, 300.0, 450.0, 532.0] | [240.0, 300.0, 400.0, 450.0, 530.0, 650.0, 800.0, 1311.0]
HV 50A | HV 50A | 50 | 0 | [10.0, 3.215, 0.597, 0.198, 0.1, 0.0378, 0.022, 0.01] | [10.0, 3.64, 0.854, 0.281, 0.1, 0.0531, 0.022, 0.01] | 0 | [150.0, 170.0, 210.0, 250.0, 294.0, 400.0, 500.0, 711.0] | [300.0, 350.0, 450.0, 550.0, 700.0, 850.0, 1200.0, 1752.0]
HV 6.3A | HV 6.3A | 6.3 | 0 | [10.0, 1.39, 0.344, 0.168, 0.1, 0.056, 0.0263, 0.01] | [10.0, 1.711, 0.516, 0.198, 0.1, 0.0634, 0.0303, 0.01] | 0 | [19.0, 19.5, 20.4, 20.8, 22.0, 25.0, 32.0, 48.0] | [38.0, 40.0, 43.0, 48.0, 53.0, 60.0, 75.0, 118.0]
HV 63A | HV 63A | 63 | 0 | [10.0, 2.84, 0.368, 0.164, 0.1, 0.0621, 0.0378, 0.0195, 0.01] | [10.0, 1.82, 0.344, 0.1, 0.0467, 0.0269, 0.01] | 0 | [189.0, 220.0, 300.0, 350.0, 393.0, 450.0, 530.0, 700.0, 961.0] | [378.0, 500.0, 700.0, 934.0, 1200.0, 1500.0, 2366.0]
HV 80A | HV 80A | 80 | 0 | [10.0, 2.05, 0.369, 0.198, 0.1, 0.051, 0.0298, 0.01] | [10.0, 4.15, 1.03, 0.198, 0.1, 0.051, 0.0172, 0.01] | 0 | [240.0, 300.0, 400.0, 450.0, 530.0, 650.0, 800.0, 1311.0] | [480.0, 550.0, 700.0, 1000.0, 1260.0, 1600.0, 2500.0, 3227.0]
Siemens NH-1-100 | Siemens NH-1-100 | 100 | [5400.0, 2000.0, 400.0, 20.0, 1.0, 0.2, 0.012, 0.004] | 0 | 0 | [150.0, 190.0, 250.0, 430.0, 900.0, 1250.0, 2700.0, 3600.0] | 0 | 0
Siemens NH-1-125 | Siemens NH-1-125 | 125 | [4800.0, 120.0, 7.0, 0.1, 0.004] | 0 | 0 | [180.0, 400.0, 740.0, 2000.0, 4250.0] | 0 | 0
Siemens NH-1-16 | Siemens NH-1-16 | 16 | [4000.0, 400.0, 2.0, 0.1, 0.04, 0.01] | 0 | 0 | [26.0, 35.0, 75.0, 150.0, 200.0, 300.0] | 0 | 0
Siemens NH-1-160 | Siemens NH-1-160 | 160 | [4800.0, 120.0, 7.0, 0.1, 0.004] | 0 | 0 | [210.0, 500.0, 900.0, 2300.0, 5000.0] | 0 | 0
Siemens NH-1-25 | Siemens NH-1-25 | 25 | [4000.0, 1000.0, 10.0, 0.2, 0.02, 0.01] | 0 | 0 | [40.0, 50.0, 100.0, 210.0, 400.0, 500.0] | 0 | 0
Siemens NH-1-50 | Siemens NH-1-50 | 50 | [4000.0, 40.0, 4.0, 1.0, 0.02, 0.01] | 0 | 0 | [86.0, 200.0, 300.0, 400.0, 1000.0, 1280.0] | 0 | 0
Siemens NH-1-63 | Siemens NH-1-63 | 63 | [4000.0, 100.0, 10.0, 2.0, 0.04, 0.01] | 0 | 0 | [100.0, 200.0, 300.0, 400.0, 1000.0, 1500.0] | 0 | 0
Siemens NH-1-80 | Siemens NH-1-80 | 80 | [4800.0, 120.0, 7.0, 0.1, 0.01] | 0 | 0 | [150.58, 250.0, 450.0, 1150.0, 2470.0] | 0 | 0
Siemens NH-2-1000 | Siemens NH-2-1000 | 1000 | [4800.0, 120.0, 7.0, 0.1, 0.004] | 0 | 0 | [1900.0, 3500.0, 8400.0, 24000.0, 52000.0] | 0 | 0
Siemens NH-2-200 | Siemens NH-2-200 | 200 | [4800.0, 120.0, 7.0, 0.1, 0.004] | 0 | 0 | [280.0, 650.0, 1200.0, 3000.0, 7000.0] | 0 | 0
Siemens NH-2-224 | Siemens NH-2-224 | 224 | [4800.0, 120.0, 7.0, 0.2, 0.04, 0.004] | 0 | 0 | [400.0, 750.0, 1453.0, 3025.0, 4315.0, 7600.0] | 0 | 0
Siemens NH-2-250 | Siemens NH-2-250 | 250 | [4800.0, 120.0, 7.0, 0.1, 0.004] | 0 | 0 | [450.0, 800.0, 1650.0, 4000.0, 8500.0] | 0 | 0
Siemens NH-2-315 | Siemens NH-2-315 | 315 | [4800.0, 120.0, 7.0, 0.1, 0.004] | 0 | 0 | [550.0, 920.0, 1900.0, 5000.0, 11000.0] | 0 | 0
Siemens NH-2-355 | Siemens NH-2-355 | 355 | [4800.0, 120.0, 6.0, 0.1, 0.004] | 0 | 0 | [650.0, 1116.27, 2350.0, 5840.0, 12790.0] | 0 | 0
Siemens NH-2-400 | Siemens NH-2-400 | 400 | [4800.0, 120.0, 7.0, 0.1, 0.004] | 0 | 0 | [720.0, 1350.0, 2800.0, 6500.0, 15000.0] | 0 | 0
Siemens NH-2-425 | Siemens NH-2-425 | 425 | [4800.0, 120.0, 7.0, 0.1, 0.004] | 0 | 0 | [850.0, 1500.0, 3050.0, 7500.0, 16500.0] | 0 | 0
Siemens NH-2-630 | Siemens NH-2-630 | 630 | [4800.0, 120.0, 7.0, 0.1, 0.004] | 0 | 0 | [1200.0, 2000.0, 4800.0, 12000.0, 26000.0] | 0 | 0

## res_bus
| vm_pu | va_degree | p_mw | q_mvar
0 | 1 | 0 | -0.35944 | -0.090307
1 | 0.9991 | -0.017169 | 0.020974 | 0.0052565
2 | 0.99841 | -0.030562 | 0 | 0
3 | 0.99775 | -0.042986 | 0.0316 | 0.0079198
4 | 0.99834 | -0.031897 | 0 | 0
5 | 0.99797 | -0.038955 | 0.015549 | 0.0038969
6 | 0.9973 | -0.051736 | 0.044859 | 0.011243
7 | 0.99805 | -0.037404 | 0.0058207 | 0.0014588
8 | 0.99787 | -0.040902 | 0.0064068 | 0.0016057
9 | 0.99712 | -0.055385 | 0 | 0
10 | 0.99574 | -0.081483 | 0 | 0
11 | 0.99744 | -0.049212 | 0.011671 | 0.002925
12 | 0.99764 | -0.045278 | 0.007367 | 0.0018463
13 | 0.99646 | -0.068037 | 0.040526 | 0.010157
14 | 0.99348 | -0.1248 | 0 | 0
15 | 0.98981 | -0.19572 | 0.0051957 | 0.0013022
16 | 0.99695 | -0.058462 | 0 | 0
17 | 0.996 | -0.076818 | 0.0090786 | 0.0022753
18 | 0.99474 | -0.10108 | 0 | 0
19 | 0.99424 | -0.11073 | 0.017966 | 0.0045027
20 | 0.99535 | -0.089373 | 0.0082744 | 0.0020738
21 | 0.99718 | -0.054269 | 0 | 0
22 | 0.99702 | -0.057222 | 0.010322 | 0.0025868
23 | 0.99748 | -0.04837 | 0.0078558 | 0.0019689
24 | 0.98848 | -0.22168 | 0.046316 | 0.011608
25 | 0.99558 | -0.084945 | 0.0072545 | 0.0018181
26 | 0.99421 | -0.11144 | 0.020437 | 0.005122
27 | 0.98845 | -0.22219 | 0.028533 | 0.007151
28 | 0.99701 | -0.05738 | 0.010139 | 0.0025411
29 | 0.99998 | 149.9956 | 0 | 0

## res_line
| p_from_mw | q_from_mvar | p_to_mw | q_to_mvar | pl_mw | ql_mvar | i_from_ka | i_to_ka | i_ka | vm_from_pu | va_from_degree | vm_to_pu | va_to_degree | loading_percent
0 | 0.17852 | 0.045145 | -0.17837 | -0.045051 | 0.00014689 | 9.3719e-05 | 0.26578 | 0.26578 | 0.26578 | 1 | 0 | 0.9991 | -0.017169 | 36.5086
1 | 0.17927 | 0.045162 | -0.17901 | -0.044995 | 0.00026162 | 0.00016693 | 0.26684 | 0.26684 | 0.26684 | 1 | 0 | 0.99841 | -0.030562 | 36.6539
2 | 0.1574 | 0.039794 | -0.1572 | -0.03967 | 0.00019463 | 0.00012407 | 0.23455 | 0.23455 | 0.23455 | 0.9991 | -0.017169 | 0.99775 | -0.042986 | 32.2178
3 | 0.12286 | 0.030891 | -0.12285 | -0.030886 | 7.8357e-06 | 5.0067e-06 | 0.18314 | 0.18314 | 0.18314 | 0.99841 | -0.030562 | 0.99834 | -0.031897 | 50.3128
4 | 0.056154 | 0.014104 | -0.056132 | -0.014089 | 2.2479e-05 | 1.4275e-05 | 0.083702 | 0.083702 | 0.083702 | 0.99841 | -0.030562 | 0.99797 | -0.038955 | 22.9951
5 | 0.1256 | 0.031751 | -0.12555 | -0.031717 | 5.2682e-05 | 3.3664e-05 | 0.18742 | 0.18742 | 0.18742 | 0.99775 | -0.042986 | 0.9973 | -0.051736 | 51.4885
6 | 0.080719 | 0.020314 | -0.080698 | -0.0203 | 2.1235e-05 | 1.3539e-05 | 0.12034 | 0.12034 | 0.12034 | 0.99834 | -0.031897 | 0.99805 | -0.037404 | 33.0607
7 | 0.042129 | 0.010573 | -0.042111 | -0.010561 | 1.8082e-05 | 1.1413e-05 | 0.062798 | 0.062798 | 0.062798 | 0.99834 | -0.031897 | 0.99787 | -0.040902 | 17.2521
8 | 0.040583 | 0.010192 | -0.040551 | -0.010172 | 3.179e-05 | 2.0043e-05 | 0.060518 | 0.060518 | 0.060518 | 0.99797 | -0.038955 | 0.99712 | -0.055385 | 16.6259
9 | 0.080692 | 0.020474 | -0.080577 | -0.020401 | 0.00011526 | 7.3491e-05 | 0.12049 | 0.12049 | 0.12049 | 0.9973 | -0.051736 | 0.99574 | -0.081483 | 33.1006
10 | 0.074877 | 0.018841 | -0.074835 | -0.018814 | 4.2222e-05 | 2.6904e-05 | 0.11166 | 0.11166 | 0.11166 | 0.99805 | -0.037404 | 0.99744 | -0.049212 | 30.6766
11 | 0.035704 | 0.0089556 | -0.035696 | -0.008951 | 7.446e-06 | 4.6739e-06 | 0.053244 | 0.053244 | 0.053244 | 0.99787 | -0.040902 | 0.99764 | -0.045278 | 14.6275
12 | 0.040551 | 0.010172 | -0.040526 | -0.010157 | 2.4441e-05 | 1.5411e-05 | 0.060518 | 0.060518 | 0.060518 | 0.99712 | -0.055385 | 0.99646 | -0.068037 | 16.6259
13 | 0.080577 | 0.020401 | -0.08041 | -0.020294 | 0.0001672 | 0.00010661 | 0.12049 | 0.12049 | 0.12049 | 0.99574 | -0.081483 | 0.99348 | -0.1248 | 33.1006
14 | 0.063164 | 0.015889 | -0.063136 | -0.015872 | 2.7902e-05 | 1.7748e-05 | 0.094252 | 0.094252 | 0.094252 | 0.99744 | -0.049212 | 0.99695 | -0.058462 | 25.8933
15 | 0.028329 | 0.0071046 | -0.028325 | -0.007102 | 4.1749e-06 | 2.5905e-06 | 0.042256 | 0.042256 | 0.042256 | 0.99764 | -0.045278 | 0.99748 | -0.04837 | 11.6088
16 | 0.08041 | 0.020294 | -0.080138 | -0.020121 | 0.00027213 | 0.00017352 | 0.12049 | 0.12049 | 0.12049 | 0.99348 | -0.1248 | 0.98981 | -0.19572 | 33.1007
17 | 0.074942 | 0.018818 | -0.074849 | -0.018759 | 9.2701e-05 | 5.9078e-05 | 0.11268 | 0.11268 | 0.11268 | 0.98981 | -0.19572 | 0.98848 | -0.22168 | 30.9549
18 | 0.063136 | 0.015872 | -0.063081 | -0.015836 | 5.5286e-05 | 3.5167e-05 | 0.094252 | 0.094252 | 0.094252 | 0.99695 | -0.058462 | 0.996 | -0.076818 | 25.8934
19 | 0.054002 | 0.013561 | -0.053982 | -0.013548 | 2.093e-05 | 1.3283e-05 | 0.080689 | 0.080689 | 0.080689 | 0.996 | -0.076818 | 0.99558 | -0.084945 | 22.1672
20 | 0.038421 | 0.0096362 | -0.038404 | -0.0096251 | 1.7665e-05 | 1.1121e-05 | 0.057476 | 0.057476 | 0.057476 | 0.99474 | -0.10108 | 0.99424 | -0.11073 | 15.7902
21 | -0.038421 | -0.0096362 | 0.038443 | 0.0096497 | 2.1445e-05 | 1.35e-05 | 0.057476 | 0.057476 | 0.057476 | 0.99474 | -0.10108 | 0.99535 | -0.089373 | 15.7901
22 | 0.020438 | 0.0051224 | -0.020437 | -0.005122 | 6.9147e-07 | 4.1698e-07 | 0.030588 | 0.030588 | 0.030588 | 0.99424 | -0.11073 | 0.99421 | -0.11144 | 8.4033
23 | -0.046717 | -0.011723 | 0.046727 | 0.01173 | 9.867e-06 | 6.2448e-06 | 0.069846 | 0.069846 | 0.069846 | 0.99535 | -0.089373 | 0.99558 | -0.084945 | 19.1884
24 | 0.020464 | 0.0051297 | -0.020461 | -0.005128 | 2.8792e-06 | 1.7353e-06 | 0.030537 | 0.030537 | 0.030537 | 0.99718 | -0.054269 | 0.99702 | -0.057222 | 8.3893
25 | -0.020464 | -0.0051297 | 0.020469 | 0.0051332 | 5.753e-06 | 3.4672e-06 | 0.030537 | 0.030537 | 0.030537 | 0.99718 | -0.054269 | 0.99748 | -0.04837 | 8.3893
26 | 0.010139 | 0.0025412 | -0.010139 | -0.0025411 | 7.6473e-08 | 3.7329e-08 | 0.015133 | 0.015133 | 0.015133 | 0.99702 | -0.057222 | 0.99701 | -0.05738 | 4.1573
27 | 0.028533 | 0.0071514 | -0.028533 | -0.007151 | 6.9451e-07 | 4.3162e-07 | 0.042953 | 0.042953 | 0.042953 | 0.98848 | -0.22168 | 0.98845 | -0.22219 | 11.8004

## res_trafo
| p_hv_mw | q_hv_mvar | p_lv_mw | q_lv_mvar | pl_mw | ql_mvar | i_hv_ka | i_lv_ka | vm_hv_pu | va_hv_degree | vm_lv_pu | va_lv_degree | loading_percent
0 | -1.2729e-15 | -1.3162e-15 | 0.00165 | 1.2699e-07 | 0.00165 | 1.2699e-07 | 5.2857e-17 | 0.0023815 | 0.99998 | 149.9956 | 1 | 0 | 0.2619

## res_ext_grid
| p_mw | q_mvar
0 | 0.44701 | 0.11225

## res_load
| p_mw | q_mvar
0 | 0.087569 | 0.021947
1 | 0.020974 | 0.0052565
2 | 0.0316 | 0.0079198
3 | 0.015549 | 0.0038969
4 | 0.044859 | 0.011243
5 | 0.0058207 | 0.0014588
6 | 0.0064068 | 0.0016057
7 | 0.011671 | 0.002925
8 | 0.007367 | 0.0018463
9 | 0.040526 | 0.010157
10 | 0.0051957 | 0.0013022
11 | 0.0090786 | 0.0022753
12 | 0.017966 | 0.0045027
13 | 0.0082744 | 0.0020738
14 | 0.010322 | 0.0025868
15 | 0.0078558 | 0.0019689
16 | 0.046316 | 0.011608
17 | 0.0072545 | 0.0018181
18 | 0.020437 | 0.005122
19 | 0.028533 | 0.007151
20 | 0.010139 | 0.0025411

## dtypes
| element | column | dtype
0 | bus | name | object
1 | bus | vn_kv | float64
2 | bus | type | object
3 | bus | zone | object
4 | bus | in_service | bool
5 | load | name | object
6 | load | bus | uint32
7 | load | p_mw | float64
8 | load | q_mvar | float64
9 | load | const_z_percent | float64
10 | load | const_i_percent | float64
11 | load | sn_mva | float64
12 | load | scaling | float64
13 | load | in_service | bool
14 | load | type | object
15 | ext_grid | name | object
16 | ext_grid | bus | uint32
17 | ext_grid | vm_pu | float64
18 | ext_grid | va_degree | float64
19 | ext_grid | slack_weight | float64
20 | ext_grid | in_service | bool
21 | line | name | object
22 | line | std_type | object
23 | line | from_bus | uint32
24 | line | to_bus | uint32
25 | line | length_km | float64
26 | line | r_ohm_per_km | float64
27 | line | x_ohm_per_km | float64
28 | line | c_nf_per_km | float64
29 | line | g_us_per_km | float64
30 | line | max_i_ka | float64
31 | line | df | float64
32 | line | parallel | uint32
33 | line | type | object
34 | line | in_service | bool
35 | trafo | name | object
36 | trafo | std_type | object
37 | trafo | hv_bus | uint32
38 | trafo | lv_bus | uint32
39 | trafo | sn_mva | float64
40 | trafo | vn_hv_kv | float64
41 | trafo | vn_lv_kv | float64
42 | trafo | vk_percent | float64
43 | trafo | vkr_percent | float64
44 | trafo | pfe_kw | float64
45 | trafo | i0_percent | float64
46 | trafo | shift_degree | float64
47 | trafo | tap_side | object
48 | trafo | tap_neutral | int32
49 | trafo | tap_min | int32
50 | trafo | tap_max | int32
51 | trafo | tap_step_percent | float64
52 | trafo | tap_step_degree | float64
53 | trafo | tap_pos | int32
54 | trafo | tap_phase_shifter | bool
55 | trafo | parallel | uint32
56 | trafo | df | float64
57 | trafo | in_service | bool
58 | line_geodata | coords | object
59 | bus_geodata | x | float64
60 | bus_geodata | y | float64
61 | bus_geodata | coords | object
62 | res_bus | vm_pu | float64
63 | res_bus | va_degree | float64
64 | res_bus | p_mw | float64
65 | res_bus | q_mvar | float64
66 | res_line | p_from_mw | float64
67 | res_line | q_from_mvar | float64
68 | res_line | p_to_mw | float64
69 | res_line | q_to_mvar | float64
70 | res_line | pl_mw | float64
71 | res_line | ql_mvar | float64
72 | res_line | i_from_ka | float64
73 | res_line | i_to_ka | float64
74 | res_line | i_ka | float64
75 | res_line | vm_from_pu | float64
76 | res_line | va_from_degree | float64
77 | res_line | vm_to_pu | float64
78 | res_line | va_to_degree | float64
79 | res_line | loading_percent | float64
80 | res_trafo | p_hv_mw | float64
81 | res_trafo | q_hv_mvar | float64
82 | res_trafo | p_lv_mw | float64
83 | res_trafo | q_lv_mvar | float64
84 | res_trafo | pl_mw | float64
85 | res_trafo | ql_mvar | float64
86 | res_trafo | i_hv_ka | float64
87 | res_trafo | i_lv_ka | float64
88 | res_trafo | vm_hv_pu | float64
89 | res_trafo | va_hv_degree | float64
90 | res_trafo | vm_lv_pu | float64
91 | res_trafo | va_lv_degree | float64
92 | res_trafo | loading_percent | float64
93 | res_ext_grid | p_mw | float64
94 | res_ext_grid | q_mvar | float64
95 | res_load | p_mw | float64
96 | res_load | q_mvar | float64

## parameters
| version | format_version | converged | OPF_converged | name | f_hz | sn_mva
0 | 2.14.6 | 2.14.0 | TRUE | FALSE |  | 50 | 1