## bus
| name | vn_kv | type | zone | in_service
0 | bus_LV_261-760_0_4_node_0 | 0.4 | n |  | TRUE
1 | bus_LV_261-760_0_4_node_1 | 0.4 | n |  | TRUE
2 | bus_LV_261-760_0_4_node_2 | 0.4 | n |  | TRUE
3 | bus_LV_261-760_0_4_node_4 | 0.4 | n |  | TRUE
4 | bus_LV_261-760_0_4_node_14 | 0.4 | n |  | TRUE
5 | bus_LV_261-760_0_4_node_11 | 0.4 | n |  | TRUE
6 | bus_LV_261-760_0_4_node_12 | 0.4 | n |  | TRUE
7 | bus_LV_261-760_0_4_node_33 | 0.4 | n |  | TRUE
8 | bus_LV_261-760_0_4_node_15 | 0.4 | n |  | TRUE
9 | bus_LV_261-760_0_4_node_7 | 0.4 | n |  | TRUE
10 | bus_LV_261-760_0_4_node_19 | 0.4 | n |  | TRUE
11 | bus_LV_261-760_0_4_node_5 | 0.4 | n |  | TRUE
12 | bus_LV_261-760_0_4_node_10 | 0.4 | n |  | TRUE
13 | bus_LV_261-760_0_4_node_13 | 0.4 | n |  | TRUE
14 | bus_LV_261-760_0_4_node_25 | 0.4 | n |  | TRUE
15 | bus_LV_261-760_0_4_node_23 | 0.4 | n |  | TRUE
16 | bus_LV_261-760_0_4_node_22 | 0.4 | n |  | TRUE
17 | bus_LV_261-760_0_4_node_21 | 0.4 | n |  | TRUE
18 | bus_LV_261-760_0_4_node_17 | 0.4 | n |  | TRUE
19 | bus_LV_261-760_0_4_node_31 | 0.4 | n |  | TRUE
20 | bus_LV_261-760_0_4_node_16 | 0.4 | n |  | TRUE
21 | bus_LV_261-760_0_4_node_30 | 0.4 | n |  | TRUE
22 | bus_LV_261-760_0_4_node_8 | 0.4 | n |  | TRUE
23 | bus_LV_261-760_0_4_node_32 | 0.4 | n |  | TRUE
24 | bus_LV_261-760_0_4_node_26 | 0.4 | n |  | TRUE
25 | bus_LV_261-760_0_4_node_28 | 0.4 | n |  | TRUE
26 | bus_LV_261-760_0_4_node_27 | 0.4 | n |  | TRUE
27 | bus_LV_261-760_0_4_node_24 | 0.4 | n |  | TRUE
28 | bus_LV_261-760_0_4_node_29 | 0.4 | n |  | TRUE
29 | bus_MV_533_0_node_86 | 20 | n |  | TRUE

## load
| name | bus | p_mw | q_mvar | const_z_percent | const_i_percent | sn_mva | scaling | in_service | type
0 | LV_261-760_0_4_load_0 | 0 | 0.0082088 | 0.0020573 | 0 | 0 |  | 1 | TRUE | wye
1 | LV_261-760_0_4_load_1 | 1 | 0.0082113 | 0.0020579 | 0 | 0 |  | 1 | TRUE | wye
2 | LV_261-760_0_4_load_2 | 2 | 0.0074096 | 0.001857 | 0 | 0 |  | 1 | TRUE | wye
3 | LV_261-760_0_4_load_4 | 3 | 0.01222 | 0.0030626 | 0 | 0 |  | 1 | TRUE | wye
4 | LV_261-760_0_4_load_33 | 7 | 0.014555 | 0.0036477 | 0 | 0 |  | 1 | TRUE | wye
5 | LV_261-760_0_4_load_5 | 11 | 0.061122 | 0.015319 | 0 | 0 |  | 1 | TRUE | wye
6 | LV_261-760_0_4_load_25 | 14 | 0.0084147 | 0.0021089 | 0 | 0 |  | 1 | TRUE | wye
7 | LV_261-760_0_4_load_23 | 15 | 0.016042 | 0.0040205 | 0 | 0 |  | 1 | TRUE | wye
8 | LV_261-760_0_4_load_22 | 16 | 0.010378 | 0.0026011 | 0 | 0 |  | 1 | TRUE | wye
9 | LV_261-760_0_4_load_21 | 17 | 0.013425 | 0.0033647 | 0 | 0 |  | 1 | TRUE | wye
10 | LV_261-760_0_4_load_31 | 19 | 0.014796 | 0.0037083 | 0 | 0 |  | 1 | TRUE | wye
11 | LV_261-760_0_4_load_30 | 21 | 0.058955 | 0.014775 | 0 | 0 |  | 1 | TRUE | wye
12 | LV_261-760_0_4_load_32 | 23 | 0.017311 | 0.0043384 | 0 | 0 |  | 1 | TRUE | wye
13 | LV_261-760_0_4_load_26 | 24 | 0.0087576 | 0.0021949 | 0 | 0 |  | 1 | TRUE | wye
14 | LV_261-760_0_4_load_28 | 25 | 0.052431 | 0.01314 | 0 | 0 |  | 1 | TRUE | wye
15 | LV_261-760_0_4_load_27 | 26 | 0.052272 | 0.013101 | 0 | 0 |  | 1 | TRUE | wye
16 | LV_261-760_0_4_load_24 | 27 | 0.006626 | 0.0016606 | 0 | 0 |  | 1 | TRUE | wye
17 | LV_261-760_0_4_load_29 | 28 | 0.038018 | 0.0095281 | 0 | 0 |  | 1 | TRUE | wye

## ext_grid
| name | bus | vm_pu | va_degree | slack_weight | in_service
0 |  | 24 | 1 | 0 | 1 | TRUE

## line
| name | std_type | from_bus | to_bus | length_km | r_ohm_per_km | x_ohm_per_km | c_nf_per_km | g_us_per_km | max_i_ka | df | parallel | type | in_service
0 | LV_261-760_0_4_line_0 |  | 0 | 1 | 0.0048934 | 0.125 | 0.08 | 261 | 0 | 0.364 | 1 | 1 | cs | TRUE
1 | LV_261-760_0_4_line_1 |  | 0 | 2 | 0.0055251 | 0.125 | 0.08 | 261 | 0 | 0.364 | 1 | 1 | cs | TRUE
2 | LV_261-760_0_4_line_2 |  | 2 | 3 | 0.013585 | 0.125 | 0.08 | 261 | 0 | 0.364 | 1 | 1 | cs | TRUE
3 | LV_261-760_0_4_line_3 |  | 3 | 4 | 0.0067275 | 0.125 | 0.08 | 261 | 0 | 0.364 | 1 | 1 | cs | TRUE
4 | LV_261-760_0_4_line_4 |  | 4 | 8 | 0.011155 | 0.125 | 0.08 | 261 | 0 | 0.364 | 1 | 1 | cs | TRUE
5 | LV_261-760_0_4_line_5 |  | 4 | 5 | 0.005228 | 0.125 | 0.08 | 261 | 0 | 0.364 | 1 | 1 | cs | TRUE
6 | LV_261-760_0_4_line_6 |  | 5 | 6 | 0.010356 | 0.125 | 0.08 | 261 | 0 | 0.364 | 1 | 1 | cs | TRUE
7 | LV_261-760_0_4_line_7 |  | 5 | 7 | 0.017637 | 0.125 | 0.08 | 261 | 0 | 0.364 | 1 | 1 | cs | TRUE
8 | LV_261-760_0_4_line_8 |  | 6 | 10 | 0.005018 | 0.125 | 0.08 | 261 | 0 | 0.364 | 1 | 1 | cs | TRUE
9 | LV_261-760_0_4_line_9 |  | 6 | 15 | 0.010397 | 0.125 | 0.08 | 261 | 0 | 0.364 | 1 | 1 | cs | TRUE
10 | LV_261-760_0_4_line_10 |  | 7 | 16 | 0.012866 | 0.125 | 0.08 | 261 | 0 | 0.364 | 1 | 1 | cs | TRUE
11 | LV_261-760_0_4_line_11 |  | 8 | 18 | 0.005523 | 0.125 | 0.08 | 261 | 0 | 0.364 | 1 | 1 | cs | TRUE
12 | LV_261-760_0_4_line_12 |  | 8 | 19 | 0.02103 | 0.125 | 0.08 | 261 | 0 | 0.364 | 1 | 1 | cs | TRUE
13 | LV_261-760_0_4_line_13 |  | 9 | 10 | 0.011199 | 0.125 | 0.08 | 261 | 0 | 0.364 | 1 | 1 | cs | TRUE
14 | LV_261-760_0_4_line_14 |  | 9 | 11 | 0.021043 | 0.125 | 0.08 | 261 | 0 | 0.364 | 1 | 1 | cs | TRUE
15 | LV_261-760_0_4_line_15 |  | 10 | 24 | 0.014983 | 0.125 | 0.08 | 261 | 0 | 0.364 | 1 | 2 | cs | TRUE
16 | LV_261-760_0_4_line_16 |  | 12 | 13 | 0.010135 | 0.125 | 0.08 | 261 | 0 | 0.364 | 1 | 1 | cs | TRUE
17 | LV_261-760_0_4_line_17 |  | 12 | 14 | 0.0074924 | 0.125 | 0.08 | 261 | 0 | 0.364 | 1 | 1 | cs | TRUE
18 | LV_261-760_0_4_line_18 |  | 13 | 16 | 0.021057 | 0.125 | 0.08 | 261 | 0 | 0.364 | 1 | 1 | cs | TRUE
19 | LV_261-760_0_4_line_19 |  | 13 | 17 | 0.0085239 | 0.125 | 0.08 | 261 | 0 | 0.364 | 1 | 1 | cs | TRUE
20 | LV_261-760_0_4_line_20 |  | 14 | 27 | 0.011775 | 0.125 | 0.08 | 261 | 0 | 0.364 | 1 | 1 | cs | TRUE
21 | LV_261-760_0_4_line_21 |  | 18 | 23 | 0.0086718 | 0.125 | 0.08 | 261 | 0 | 0.364 | 1 | 1 | cs | TRUE
22 | LV_261-760_0_4_line_22 |  | 20 | 21 | 0.014887 | 0.125 | 0.08 | 261 | 0 | 0.364 | 1 | 1 | cs | TRUE
23 | LV_261-760_0_4_line_23 |  | 20 | 22 | 0.030018 | 0.125 | 0.08 | 261 | 0 | 0.364 | 1 | 1 | cs | TRUE
24 | LV_261-760_0_4_line_24 |  | 21 | 28 | 9.8417e-05 | 0.125 | 0.08 | 261 | 0 | 0.364 | 1 | 1 | cs | TRUE
25 | LV_261-760_0_4_line_25 |  | 22 | 25 | 0.026424 | 0.125 | 0.08 | 261 | 0 | 0.364 | 1 | 1 | cs | TRUE
26 | LV_261-760_0_4_line_26 |  | 24 | 26 | 0.010362 | 0.125 | 0.08 | 261 | 0 | 0.364 | 1 | 2 | cs | TRUE
27 | LV_261-760_0_4_line_27 |  | 25 | 26 | 0.01039 | 0.125 | 0.08 | 261 | 0 | 0.364 | 1 | 2 | cs | TRUE

## trafo
| name | std_type | hv_bus | lv_bus | sn_mva | vn_hv_kv | vn_lv_kv | vk_percent | vkr_percent | pfe_kw | i0_percent | shift_degree | tap_side | tap_neutral | tap_min | tap_max | tap_step_percent | tap_step_degree | tap_pos | tap_phase_shifter | parallel | df | in_service
0 | LV_261-760_0_4_trafo_26 | 0.63 MVA 20/0.4 kV | 29 | 24 | 0.63 | 20 | 0.4 | 6 | 1.206 | 1.65 | 0.2619 | 150 | hv | 0 | -2 | 2 | 2.5 | 0 | 0 | FALSE | 1 | 1 | TRUE

## line_geodata
| x0 | y0 | x1 | y1 | x2 | y2 | x3 | y3 | x4 | y4
0 | 2681604.051 | 1247360.6533 | 2681607.2326 | 1247356.9354
1 | 2681604.051 | 1247360.6533 | 2681600.4588 | 1247364.8512
2 | 2681600.4588 | 1247364.8512 | 2681591.6263 | 1247375.1729
3 | 2681586.9572 | 1247379.969 | 2681588.5218 | 1247378.8008 | 2681591.6263 | 1247375.1729
4 | 2681586.9572 | 1247379.969 | 2681591.1935 | 1247383.352 | 2681595.6765 | 1247386.9274
5 | 2681581.8725 | 1247380.0547 | 2681583.4521 | 1247380.5323 | 2681585.0987 | 1247380.5439 | 2681586.9572 | 1247379.969
6 | 2681575.6178 | 1247388.308 | 2681578.2796 | 1247384.7976 | 2681581.8725 | 1247380.0547
7 | 2681581.8725 | 1247380.0547 | 2681580.4874 | 1247379.1572 | 2681568.2087 | 1247368.9193
8 | 2681575.6178 | 1247388.308 | 2681575.9304 | 1247389.1907 | 2681576.3524 | 1247390.9089 | 2681576.2743 | 1247392.1977 | 2681575.9663 | 1247393.1719
9 | 2681575.6178 | 1247388.308 | 2681575.0547 | 1247387.5108 | 2681567.793 | 1247381.5083
10 | 2681558.3273 | 1247360.6802 | 2681568.2087 | 1247368.9193
11 | 2681595.893 | 1247392.0452 | 2681595.1175 | 1247390.767 | 2681594.8658 | 1247389.2958 | 2681595.0795 | 1247388.0422 | 2681595.6765 | 1247386.9274
12 | 2681595.6765 | 1247386.9274 | 2681609.3041 | 1247370.9102
13 | 2681575.9663 | 1247393.1719 | 2681580.0925 | 1247396.3199 | 2681584.8768 | 1247399.955
14 | 2681584.8768 | 1247399.955 | 2681584.2805 | 1247400.4694 | 2681571.1095 | 1247415.8574
15 | 2681575.9663 | 1247393.1719 | 2681566.2401 | 1247404.5692
16 | 2681536.2326 | 1247355.4201 | 2681538.9125 | 1247351.6987 | 2681542.1545 | 1247347.1955
17 | 2681536.2326 | 1247355.4201 | 2681542.0075 | 1247360.1937
18 | 2681542.1545 | 1247347.1955 | 2681558.3273 | 1247360.6802
19 | 2681542.1545 | 1247347.1955 | 2681547.1309 | 1247340.2751
20 | 2681551.0829 | 1247367.6955 | 2681542.0075 | 1247360.1937
21 | 2681595.893 | 1247392.0452 | 2681602.5069 | 1247397.6538
22 | 2681554.9734 | 1247425.6626 | 2681562.4778 | 1247431.9815 | 2681566.3625 | 1247435.25
23 | 2681554.9734 | 1247425.6626 | 2681539.6886 | 1247443.521 | 2681534.6082 | 1247439.4482
24 | 2681566.3625 | 1247435.25 | 2681566.4378 | 1247435.3134
25 | 2681534.6082 | 1247439.4482 | 2681541.5179 | 1247433.5389 | 2681552.769 | 1247420.3547
26 | 2681566.2401 | 1247404.5692 | 2681559.5136 | 1247412.4514
27 | 2681559.5136 | 1247412.4514 | 2681552.769 | 1247420.3547

## bus_geodata
| x | y | coords
0 | 2681604.051 | 1247360.6533
1 | 2681607.2326 | 1247356.9354
2 | 2681600.4588 | 1247364.8512
3 | 2681591.6263 | 1247375.1729
4 | 2681586.9572 | 1247379.969
5 | 2681581.8725 | 1247380.0547
6 | 2681575.6178 | 1247388.308
7 | 2681568.2087 | 1247368.9193
8 | 2681595.6765 | 1247386.9274
9 | 2681584.8768 | 1247399.955
10 | 2681575.9663 | 1247393.1719
11 | 2681571.1095 | 1247415.8574
12 | 2681536.2326 | 1247355.4201
13 | 2681542.1545 | 1247347.1955
14 | 2681542.0075 | 1247360.1937
15 | 2681567.793 | 1247381.5083
16 | 2681558.3273 | 1247360.6802
17 | 2681547.1309 | 1247340.2751
18 | 2681595.893 | 1247392.0452
19 | 2681609.3041 | 1247370.9102
20 | 2681554.9734 | 1247425.6626
21 | 2681566.3625 | 1247435.25
22 | 2681534.6082 | 1247439.4482
23 | 2681602.5069 | 1247397.6538
24 | 2681566.2401 | 1247404.5692
25 | 2681552.769 | 1247420.3547
26 | 2681559.5136 | 1247412.4514
27 | 2681551.0829 | 1247367.6955
28 | 2681566.4378 | 1247435.3134
29 | 2681575.9663 | 1247393.1719

## line_std_types
| c_nf_per_km | r_ohm_per_km | x_ohm_per_km | max_i_ka | type | q_mm2 | alpha | voltage_rating
NAYY 4x50 SE | 210 | 0.642 | 0.083 | 0.142 | cs | 50 | 0.00403 | LV
NAYY 4x120 SE | 264 | 0.225 | 0.08 | 0.242 | cs | 120 | 0.00403 | LV
NAYY 4x150 SE | 261 | 0.208 | 0.08 | 0.27 | cs | 150 | 0.00403 | LV
NA2XS2Y 1x95 RM/25 12/20 kV | 216 | 0.313 | 0.132 | 0.252 | cs | 95 | 0.00403 | MV
NA2XS2Y 1x185 RM/25 12/20 kV | 273 | 0.161 | 0.117 | 0.362 | cs | 185 | 0.00403 | MV
NA2XS2Y 1x240 RM/25 12/20 kV | 304 | 0.122 | 0.112 | 0.421 | cs | 240 | 0.00403 | MV
NA2XS2Y 1x95 RM/25 6/10 kV | 315 | 0.313 | 0.123 | 0.249 | cs | 95 | 0.00403 | MV
NA2XS2Y 1x185 RM/25 6/10 kV | 406 | 0.161 | 0.11 | 0.358 | cs | 185 | 0.00403 | MV
NA2XS2Y 1x240 RM/25 6/10 kV | 456 | 0.122 | 0.105 | 0.416 | cs | 240 | 0.00403 | MV
NA2XS2Y 1x150 RM/25 12/20 kV | 250 | 0.206 | 0.116 | 0.319 | cs | 150 | 0.00403 | MV
NA2XS2Y 1x120 RM/25 12/20 kV | 230 | 0.253 | 0.119 | 0.283 | cs | 120 | 0.00403 | MV
NA2XS2Y 1x70 RM/25 12/20 kV | 190 | 0.443 | 0.132 | 0.22 | cs | 70 | 0.00403 | MV
NA2XS2Y 1x150 RM/25 6/10 kV | 360 | 0.206 | 0.11 | 0.315 | cs | 150 | 0.00403 | MV
NA2XS2Y 1x120 RM/25 6/10 kV | 340 | 0.253 | 0.113 | 0.28 | cs | 120 | 0.00403 | MV
NA2XS2Y 1x70 RM/25 6/10 kV | 280 | 0.443 | 0.123 | 0.217 | cs | 70 | 0.00403 | MV
N2XS(FL)2Y 1x120 RM/35 64/110 kV | 112 | 0.153 | 0.166 | 0.366 | cs | 120 | 0.00393 | HV
N2XS(FL)2Y 1x185 RM/35 64/110 kV | 125 | 0.099 | 0.156 | 0.457 | cs | 185 | 0.00393 | HV
N2XS(FL)2Y 1x240 RM/35 64/110 kV | 135 | 0.075 | 0.149 | 0.526 | cs | 240 | 0.00393 | HV
N2XS(FL)2Y 1x300 RM/35 64/110 kV | 144 | 0.06 | 0.144 | 0.588 | cs | 300 | 0.00393 | HV
15-AL1/3-ST1A 0.4 | 11 | 1.8769 | 0.35 | 0.105 | ol | 16 | 0.00403 | LV
24-AL1/4-ST1A 0.4 | 11.25 | 1.2012 | 0.335 | 0.14 | ol | 24 | 0.00403 | LV
48-AL1/8-ST1A 0.4 | 12.2 | 0.5939 | 0.3 | 0.21 | ol | 48 | 0.00403 | LV
94-AL1/15-ST1A 0.4 | 13.2 | 0.306 | 0.29 | 0.35 | ol | 94 | 0.00403 | LV
34-AL1/6-ST1A 10.0 | 9.7 | 0.8342 | 0.36 | 0.17 | ol | 34 | 0.00403 | MV
48-AL1/8-ST1A 10.0 | 10.1 | 0.5939 | 0.35 | 0.21 | ol | 48 | 0.00403 | MV
70-AL1/11-ST1A 10.0 | 10.4 | 0.4132 | 0.339 | 0.29 | ol | 70 | 0.00403 | MV
94-AL1/15-ST1A 10.0 | 10.75 | 0.306 | 0.33 | 0.35 | ol | 94 | 0.00403 | MV
122-AL1/20-ST1A 10.0 | 11.1 | 0.2376 | 0.323 | 0.41 | ol | 122 | 0.00403 | MV
149-AL1/24-ST1A 10.0 | 11.25 | 0.194 | 0.315 | 0.47 | ol | 149 | 0.00403 | MV
34-AL1/6-ST1A 20.0 | 9.15 | 0.8342 | 0.382 | 0.17 | ol | 34 | 0.00403 | MV
48-AL1/8-ST1A 20.0 | 9.5 | 0.5939 | 0.372 | 0.21 | ol | 48 | 0.00403 | MV
70-AL1/11-ST1A 20.0 | 9.7 | 0.4132 | 0.36 | 0.29 | ol | 70 | 0.00403 | MV
94-AL1/15-ST1A 20.0 | 10 | 0.306 | 0.35 | 0.35 | ol | 94 | 0.00403 | MV
122-AL1/20-ST1A 20.0 | 10.3 | 0.2376 | 0.344 | 0.41 | ol | 122 | 0.00403 | MV
149-AL1/24-ST1A 20.0 | 10.5 | 0.194 | 0.337 | 0.47 | ol | 149 | 0.00403 | MV
184-AL1/30-ST1A 20.0 | 10.75 | 0.1571 | 0.33 | 0.535 | ol | 184 | 0.00403 | MV
243-AL1/39-ST1A 20.0 | 11 | 0.1188 | 0.32 | 0.645 | ol | 243 | 0.00403 | MV
48-AL1/8-ST1A 110.0 | 8 | 0.5939 | 0.46 | 0.21 | ol | 48 | 0.00403 | HV
70-AL1/11-ST1A 110.0 | 8.4 | 0.4132 | 0.45 | 0.29 | ol | 70 | 0.00403 | HV
94-AL1/15-ST1A 110.0 | 8.65 | 0.306 | 0.44 | 0.35 | ol | 94 | 0.00403 | HV
122-AL1/20-ST1A 110.0 | 8.5 | 0.2376 | 0.43 | 0.41 | ol | 122 | 0.00403 | HV
149-AL1/24-ST1A 110.0 | 8.75 | 0.194 | 0.41 | 0.47 | ol | 149 | 0.00403 | HV
184-AL1/30-ST1A 110.0 | 8.8 | 0.1571 | 0.4 | 0.535 | ol | 184 | 0.00403 | HV
243-AL1/39-ST1A 110.0 | 9 | 0.1188 | 0.39 | 0.645 | ol | 243 | 0.00403 | HV
305-AL1/39-ST1A 110.0 | 9.2 | 0.0949 | 0.38 | 0.74 | ol | 305 | 0.00403 | HV
490-AL1/64-ST1A 110.0 | 9.75 | 0.059 | 0.37 | 0.96 | ol | 490 | 0.00403 | HV
679-AL1/86-ST1A 110.0 | 9.95 | 0.042 | 0.36 | 1.15 | ol | 679 | 0.00403 | HV
490-AL1/64-ST1A 220.0 | 10 | 0.059 | 0.285 | 0.96 | ol | 490 | 0.00403 | HV
679-AL1/86-ST1A 220.0 | 11.7 | 0.042 | 0.275 | 1.15 | ol | 679 | 0.00403 | HV
490-AL1/64-ST1A 380.0 | 11 | 0.059 | 0.253 | 0.96 | ol | 490 | 0.00403 | HV
679-AL1/86-ST1A 380.0 | 14.6 | 0.042 | 0.25 | 1.15 | ol | 679 | 0.00403 | HV

## trafo_std_types
| i0_percent | pfe_kw | vkr_percent | sn_mva | vn_lv_kv | vn_hv_kv | vk_percent | shift_degree | vector_group | tap_side | tap_neutral | tap_min | tap_max | tap_step_degree | tap_step_percent | tap_phase_shifter
160 MVA 380/110 kV | 0.06 | 60 | 0.25 | 160 | 110 | 380 | 12.2 | 0 | Yy0 | hv | 0 | -9 | 9 | 0 | 1.5 | FALSE
100 MVA 220/110 kV | 0.06 | 55 | 0.26 | 100 | 110 | 220 | 12 | 0 | Yy0 | hv | 0 | -9 | 9 | 0 | 1.5 | FALSE
63 MVA 110/20 kV | 0.04 | 22 | 0.32 | 63 | 20 | 110 | 18 | 150 | YNd5 | hv | 0 | -9 | 9 | 0 | 1.5 | FALSE
40 MVA 110/20 kV | 0.05 | 18 | 0.34 | 40 | 20 | 110 | 16.2 | 150 | YNd5 | hv | 0 | -9 | 9 | 0 | 1.5 | FALSE
25 MVA 110/20 kV | 0.07 | 14 | 0.41 | 25 | 20 | 110 | 12 | 150 | YNd5 | hv | 0 | -9 | 9 | 0 | 1.5 | FALSE
63 MVA 110/10 kV | 0.04 | 22 | 0.32 | 63 | 10 | 110 | 18 | 150 | YNd5 | hv | 0 | -9 | 9 | 0 | 1.5 | FALSE
40 MVA 110/10 kV | 0.05 | 18 | 0.34 | 40 | 10 | 110 | 16.2 | 150 | YNd5 | hv | 0 | -9 | 9 | 0 | 1.5 | FALSE
25 MVA 110/10 kV | 0.07 | 14 | 0.41 | 25 | 10 | 110 | 12 | 150 | YNd5 | hv | 0 | -9 | 9 | 0 | 1.5 | FALSE
0.25 MVA 20/0.4 kV | 0.32 | 0.8 | 1.44 | 0.25 | 0.4 | 20 | 6 | 150 | Yzn5 | hv | 0 | -2 | 2 | 0 | 2.5 | FALSE
0.4 MVA 20/0.4 kV | 0.3375 | 1.35 | 1.425 | 0.4 | 0.4 | 20 | 6 | 150 | Dyn5 | hv | 0 | -2 | 2 | 0 | 2.5 | FALSE
0.63 MVA 20/0.4 kV | 0.2619 | 1.65 | 1.206 | 0.63 | 0.4 | 20 | 6 | 150 | Dyn5 | hv | 0 | -2 | 2 | 0 | 2.5 | FALSE
0.25 MVA 10/0.4 kV | 0.24 | 0.6 | 1.2 | 0.25 | 0.4 | 10 | 4 | 150 | Dyn5 | hv | 0 | -2 | 2 | 0 | 2.5 | FALSE
0.4 MVA 10/0.4 kV | 0.2375 | 0.95 | 1.325 | 0.4 | 0.4 | 10 | 4 | 150 | Dyn5 | hv | 0 | -2 | 2 | 0 | 2.5 | FALSE
0.63 MVA 10/0.4 kV | 0.1873 | 1.18 | 1.0794 | 0.63 | 0.4 | 10 | 4 | 150 | Dyn5 | hv | 0 | -2 | 2 | 0 | 2.5 | FALSE

## trafo3w_std_types
| sn_hv_mva | sn_mv_mva | sn_lv_mva | vn_hv_kv | vn_mv_kv | vn_lv_kv | vk_hv_percent | vk_mv_percent | vk_lv_percent | vkr_hv_percent | vkr_mv_percent | vkr_lv_percent | pfe_kw | i0_percent | shift_mv_degree | shift_lv_degree | vector_group | tap_side | tap_neutral | tap_min | tap_max | tap_step_percent
63/25/38 MVA 110/20/10 kV | 63 | 25 | 38 | 110 | 20 | 10 | 10.4 | 10.4 | 10.4 | 0.28 | 0.32 | 0.35 | 35 | 0.89 | 0 | 0 | YN0yn0yn0 | hv | 0 | -10 | 10 | 1.2
63/25/38 MVA 110/10/10 kV | 63 | 25 | 38 | 110 | 10 | 10 | 10.4 | 10.4 | 10.4 | 0.28 | 0.32 | 0.35 | 35 | 0.89 | 0 | 0 | YN0yn0yn0 | hv | 0 | -10 | 10 | 1.2

## fuse_std_types
| fuse_type | i_rated_a | t_avg | t_min | t_total | x_avg | x_min | x_total
HV 100A | HV 100A | 100 | 0 | [10.0, 3.64, 0.854, 0.281, 0.1, 0.0531, 0.022, 0.01] | [10.0, 4.267, 1.21, 0.403, 0.1, 0.058, 0.022, 0.01] | 0 | [300.0, 350.0, 450.0, 550.0, 700.0, 850.0, 1200.0, 1752.0] | [600.0, 700.0, 900.0, 1150.0, 1665.0, 2000.0, 3000.0, 4313.0]
HV 10A | HV 10A | 10 | 0 | [10.0, 1675.0, 0.344, 0.156, 0.1, 0.0417, 0.0171, 0.01] | [10.0, 1.3, 0.3, 0.155, 0.1, 0.0555, 0.023, 0.01] | 0 | [30.0, 32.0, 35.0, 37.0, 39.0, 50.0, 70.0, 88.0] | [60.0, 70.0, 80.0, 87.0, 94.0, 110.0, 150.0, 216.0]
HV 125A | HV 125A | 125 | 0 | [10.0, 1.82, 0.344, 0.1, 0.0467, 0.0269, 0.01] | [10.0, 2.478, 0.426, 0.1, 0.0427, 0.0211, 0.01] | 0 | [375.0, 500.0, 700.0, 925.0, 1200.0, 1500.0, 2341.0] | [750.0, 1000.0, 1500.0, 2200.0, 3000.0, 4000.0, 5765.0]
HV 160A | HV 160A | 160 | 0 | [10.0, 4.15, 1.03, 0.198, 0.1, 0.051, 0.0172, 0.01] | [10.0, 2.3, 0.734, 0.274, 0.1, 0.046, 0.0177, 0.01] | 0 | [480.0, 550.0, 700.0, 1000.0, 1260.0, 1600.0, 2500.0, 3227.0] | [960.0, 1300.0, 1700.0, 2200.0, 2996.0, 4000.0, 6000.0, 7946.0]
HV 16A | HV 16A | 16 | 0 | [10.0, 0.352, 0.164, 0.1, 0.0649, 0.0342, 0.01] | [10.0, 2.34, 0.722, 0.181, 0.1, 0.055, 0.0296, 0.01] | 0 | [48.0, 60.0, 65.0, 71.0, 80.0, 100.0, 162.0] | [96.0, 110.0, 125.0, 150.0, 168.0, 200.0, 250.0, 398.0]
HV 200A | HV 200A | 200 | 0 | [10.0, 4.267, 1.21, 0.403, 0.1, 0.058, 0.022, 0.01] | [10.0, 3.73, 1.654, 0.328, 0.1, 0.0531, 0.019, 0.01] | 0 | [600.0, 700.0, 900.0, 1150.0, 1665.0, 2000.0, 3000.0, 4313.0] | [1200.0, 1500.0, 1800.0, 2700.0, 3960.0, 5000.0, 7500.0, 10620.0]
HV 20A | HV 20A | 20 | 0 | [10.0, 1.3, 0.3, 0.155, 0.1, 0.0555, 0.023, 0.01] | [10.0, 1.3, 0.161, 0.1, 0.0611, 0.0399, 0.0141, 0.01] | 0 | [60.0, 70.0, 80.0, 87.0, 94.0, 110.0, 150.0, 216.0] | [120.0, 150.0, 200.0, 223.0, 260.0, 300.0, 450.0, 532.0]
HV 25A | HV 25A | 25 | 0 | [10.0, 2.512, 0.833, 0.299, 0.1, 0.0372, 0.0223, 0.01] | [10.0, 3.125, 0.597, 0.198, 0.1, 0.0378, 0.022, 0.01] | 0 | [75.0, 82.0, 90.0, 100.0, 124.0, 170.0, 200.0, 289.0] | [150.0, 170.0, 210.0, 250.0, 294.0, 400.0, 500.0, 711.0]
HV 31.5A | HV 31.5A | 31.5 | 0 | [10.0, 2.34, 0.722, 0.181, 0.1, 0.055, 0.0296, 0.01] | [10.0, 2.84, 0.368, 0.164, 0.1, 0.0621, 0.0378, 0.0195, 0.01] | 0 | [95.0, 110.0, 125.0, 150.0, 165.0, 200.0, 250.0, 390.0] | [189.0, 220.0, 300.0, 350.0, 393.0, 450.0, 530.0, 700.0, 960.0]
HV 40A | HV 40A | 40 | 0 | [10.0, 1.3, 0.161, 0.1, 0.0611, 0.0399, 0.0141, 0.01] | [10.0, 2.05, 0.369, 0.198, 0.1, 0.051, 0.0298, 0.01] | 0 | [120.0, 150.0, 200.0, 223.0, 260.0, 300.0, 450.0, 532.0] | [240.0, 300.0, 400.0, 450.0, 530.0, 650.0, 800.0, 1311.0]
HV 50A | HV 50A | 50 | 0 | [10.0, 3.215, 0.597, 0.198, 0.1, 0.0378, 0.022, 0.01] | [10.0, 3.64, 0.854, 0.281, 0.1, 0.0531, 0.022, 0.01] | 0 | [150.0, 170.0, 210.0, 250.0, 294.0, 400.0, 500.0, 711.0] | [300.0, 350.0, 450.0, 550.0, 700.0, 850.0, 1200.0, 1752.0]
HV 6.3A | HV 6.3A | 6.3 | 0 | [10.0, 1.39, 0.344, 0.168, 0.1, 0.056, 0.0263, 0.01] | [10.0, 1.711, 0.516, 0.198, 0.1, 0.0634, 0.0303, 0.01] | 0 | [19.0, 19.5, 20.4, 20.8, 22.0, 25.0, 32.0, 48.0] | [38.0, 40.0, 43.0, 48.0, 53.0, 60.0, 75.0, 118.0]
HV 63A | HV 63A | 63 | 0 | [10.0, 2.84, 0.368, 0.164, 0.1, 0.0621, 0.0378, 0.0195, 0.01] | [10.0, 1.82, 0.344, 0.1, 0.0467, 0.0269, 0.01] | 0 | [189.0, 220.0, 300.0, 350.0, 393.0, 450.0, 530.0, 700.0, 961.0] | [378.0, 500.0, 700.0, 934.0, 1200.0, 1500.0, 2366.0]
HV 80A | HV 80A | 80 | 0 | [10.0, 2.05, 0.369, 0.198, 0.1, 0.051, 0.0298, 0.01] | [10.0, 4.15, 1.03, 0.198, 0.1, 0.051, 0.0172, 0.01] | 0 | [240.0, 300.0, 400.0, 450.0, 530.0, 650.0, 800.0, 1311.0] | [480.0, 550.0, 700.0, 1000.0, 1260.0, 1600.0, 2500.0, 3227.0]
Siemens NH-1-100 | Siemens NH-1-100 | 100 | [5400.0, 2000.0, 400.0, 20.0, 1.0, 0.2, 0.012, 0.004] | 0 | 0 | [150.0, 190.0, 250.0, 430.0, 900.0, 1250.0, 2700.0, 3600.0] | 0 | 0
Siemens NH-1-125 | Siemens NH-1-125 | 125 | [4800.0, 120.0, 7.0, 0.1, 0.004] | 0 | 0 | [180.0, 400.0, 740.0, 2000.0, 4250.0] | 0 | 0
Siemens NH-1-16 | Siemens NH-1-16 | 16 | [4000.0, 400.0, 2.0, 0.1, 0.04, 0.01] | 0 | 0 | [26.0, 35.0, 75.0, 150.0, 200.0, 300.0] | 0 | 0
Siemens NH-1-160 | Siemens NH-1-160 | 160 | [4800.0, 120.0, 7.0, 0.1, 0.004] | 0 | 0 | [210.0, 500.0, 900.0, 2300.0, 5000.0] | 0 | 0
Siemens NH-1-25 | Siemens NH-1-25 | 25 | [4000.0, 1000.0, 10.0, 0.2, 0.02, 0.01] | 0 | 0 | [40.0, 50.0, 100.0, 210.0, 400.0, 500.0] | 0 | 0
Siemens NH-1-50 | Siemens NH-1-50 | 50 | [4000.0, 40.0, 4.0, 1.0, 0.02, 0.01] | 0 | 0 | [86.0, 200.0, 300.0, 400.0, 1000.0, 1280.0] | 0 | 0
Siemens NH-1-63 | Siemens NH-1-63 | 63 | [4000.0, 100.0, 10.0, 2.0, 0.04, 0.01] | 0 | 0 | [100.0, 200.0, 300.0, 400.0, 1000.0, 1500.0] | 0 | 0
Siemens NH-1-80 | Siemens NH-1-80 | 80 | [4800.0, 120.0, 7.0, 0.1, 0.01] | 0 | 0 | [150.58, 250.0, 450.0, 1150.0, 2470.0] | 0 | 0
Siemens NH-2-1000 | Siemens NH-2-1000 | 1000 | [4800.0, 120.0, 7.0, 0.1, 0.004] | 0 | 0 | [1900.0, 3500.0, 8400.0, 24000.0, 52000.0] | 0 | 0
Siemens NH-2-200 | Siemens NH-2-200 | 200 | [4800.0, 120.0, 7.0, 0.1, 0.004] | 0 | 0 | [280.0, 650.0, 1200.0, 3000.0, 7000.0] | 0 | 0
Siemens NH-2-224 | Siemens NH-2-224 | 224 | [4800.0, 120.0, 7.0, 0.2, 0.04, 0.004] | 0 | 0 | [400.0, 750.0, 1453.0, 3025.0, 4315.0, 7600.0] | 0 | 0
Siemens NH-2-250 | Siemens NH-2-250 | 250 | [4800.0, 120.0, 7.0, 0.1, 0.004] | 0 | 0 | [450.0, 800.0, 1650.0, 4000.0, 8500.0] | 0 | 0
Siemens NH-2-315 | Siemens NH-2-315 | 315 | [4800.0, 120.0, 7.0, 0.1, 0.004] | 0 | 0 | [550.0, 920.0, 1900.0, 5000.0, 11000.0] | 0 | 0
Siemens NH-2-355 | Siemens NH-2-355 | 355 | [4800.0, 120.0, 6.0, 0.1, 0.004] | 0 | 0 | [650.0, 1116.27, 2350.0, 5840.0, 12790.0] | 0 | 0
Siemens NH-2-400 | Siemens NH-2-400 | 400 | [4800.0, 120.0, 7.0, 0.1, 0.004] | 0 | 0 | [720.0, 1350.0, 2800.0, 6500.0, 15000.0] | 0 | 0
Siemens NH-2-425 | Siemens NH-2-425 | 425 | [4800.0, 120.0, 7.0, 0.1, 0.004] | 0 | 0 | [850.0, 1500.0, 3050.0, 7500.0, 16500.0] | 0 | 0
Siemens NH-2-630 | Siemens NH-2-630 | 630 | [4800.0, 120.0, 7.0, 0.1, 0.004] | 0 | 0 | [1200.0, 2000.0, 4800.0, 12000.0, 26000.0] | 0 | 0

## res_bus
| vm_pu | va_degree | p_mw | q_mvar
0 | 0.99595 | -0.077902 | 0.0082088 | 0.0020573
1 | 0.99591 | -0.078608 | 0.0082113 | 0.0020579
2 | 0.99603 | -0.076308 | 0.0074096 | 0.001857
3 | 0.99632 | -0.070622 | 0.01222 | 0.0030626
4 | 0.99655 | -0.066364 | 0 | 0
5 | 0.99687 | -0.060113 | 0 | 0
6 | 0.99802 | -0.038059 | 0 | 0
7 | 0.99601 | -0.076646 | 0.014555 | 0.0036477
8 | 0.99622 | -0.072653 | 0 | 0
9 | 0.99802 | -0.037954 | 0 | 0
10 | 0.99864 | -0.025984 | 0 | 0
11 | 0.99685 | -0.060486 | 0.061122 | 0.015319
12 | 0.99487 | -0.098662 | 0 | 0
13 | 0.99501 | -0.095978 | 0 | 0
14 | 0.99477 | -0.10065 | 0.0084147 | 0.0021089
15 | 0.99786 | -0.040978 | 0.016042 | 0.0040205
16 | 0.99556 | -0.085431 | 0.010378 | 0.0026011
17 | 0.99491 | -0.097993 | 0.013425 | 0.0033647
18 | 0.99613 | -0.074332 | 0 | 0
19 | 0.99594 | -0.078119 | 0.014796 | 0.0037083
20 | 0.99334 | -0.12799 | 0 | 0
21 | 0.99202 | -0.15353 | 0.058955 | 0.014775
22 | 0.996 | -0.07671 | 0 | 0
23 | 0.996 | -0.076969 | 0.017311 | 0.0043384
24 | 1 | 0 | -0.40357 | -0.10132
25 | 0.99834 | -0.031793 | 0.052431 | 0.01314
26 | 0.99905 | -0.018229 | 0.052272 | 0.013101
27 | 0.9947 | -0.10202 | 0.006626 | 0.0016606
28 | 0.99201 | -0.15359 | 0.038018 | 0.0095281
29 | 0.99998 | 149.9956 | 0 | 0

## res_line
| p_from_mw | q_from_mvar | p_to_mw | q_to_mvar | pl_mw | ql_mvar | i_from_ka | i_to_ka | i_ka | vm_from_pu | va_from_degree | vm_to_pu | va_to_degree | loading_percent
0 | 0.0082116 | 0.0020581 | -0.0082113 | -0.0020579 | 2.7621e-07 | 1.131e-07 | 0.012269 | 0.012269 | 0.012269 | 0.99595 | -0.077902 | 0.99591 | -0.078608 | 3.3705
1 | -0.01642 | -0.0041154 | 0.016422 | 0.0041161 | 1.247e-06 | 7.262e-07 | 0.024533 | 0.024533 | 0.024533 | 0.99595 | -0.077902 | 0.99603 | -0.076308 | 6.7399
2 | -0.023831 | -0.0059731 | 0.023838 | 0.0059771 | 6.4574e-06 | 3.9559e-06 | 0.035603 | 0.035603 | 0.035603 | 0.99603 | -0.076308 | 0.99632 | -0.070622 | 9.781
3 | -0.036057 | -0.0090397 | 0.036065 | 0.0090442 | 7.3165e-06 | 4.5949e-06 | 0.053853 | 0.053853 | 0.053853 | 0.99632 | -0.070622 | 0.99655 | -0.066364 | 14.7948
4 | 0.032124 | 0.008057 | -0.032114 | -0.008051 | 9.6258e-06 | 6.0152e-06 | 0.047969 | 0.047969 | 0.047969 | 0.99655 | -0.066364 | 0.99622 | -0.072653 | 13.1782
5 | -0.068189 | -0.017101 | 0.068209 | 0.017114 | 2.0326e-05 | 1.294e-05 | 0.10182 | 0.10182 | 0.10182 | 0.99655 | -0.066364 | 0.99687 | -0.060113 | 27.973
6 | -0.12169 | -0.030546 | 0.12181 | 0.030628 | 0.00012815 | 8.1878e-05 | 0.18166 | 0.18166 | 0.18166 | 0.99687 | -0.060113 | 0.99802 | -0.038059 | 49.9055
7 | 0.053477 | 0.013432 | -0.053434 | -0.013405 | 4.2154e-05 | 2.6749e-05 | 0.079834 | 0.079834 | 0.079834 | 0.99687 | -0.060113 | 0.99601 | -0.076646 | 21.9325
8 | -0.13786 | -0.03465 | 0.13794 | 0.0347 | 7.9527e-05 | 5.0832e-05 | 0.20558 | 0.20558 | 0.20558 | 0.99802 | -0.038059 | 0.99864 | -0.025984 | 56.4773
9 | 0.016044 | 0.0040218 | -0.016042 | -0.0040205 | 2.2312e-06 | 1.2921e-06 | 0.023922 | 0.023922 | 0.023922 | 0.99802 | -0.038059 | 0.99786 | -0.040978 | 6.5719
10 | 0.03888 | 0.0097572 | -0.038864 | -0.0097469 | 1.628e-05 | 1.0252e-05 | 0.05809 | 0.05809 | 0.05809 | 0.99601 | -0.076646 | 0.99556 | -0.085431 | 15.9588
11 | 0.017314 | 0.0043405 | -0.017313 | -0.0043397 | 1.3852e-06 | 8.1465e-07 | 0.025862 | 0.025862 | 0.025862 | 0.99622 | -0.072653 | 0.99613 | -0.074332 | 7.1049
12 | 0.0148 | 0.0037105 | -0.014796 | -0.0037083 | 3.8542e-06 | 2.1929e-06 | 0.022107 | 0.022107 | 0.022107 | 0.99622 | -0.072653 | 0.99594 | -0.078119 | 6.0734
13 | -0.061188 | -0.01536 | 0.061223 | 0.015383 | 3.4957e-05 | 2.2226e-05 | 0.091237 | 0.091237 | 0.091237 | 0.99802 | -0.037954 | 0.99864 | -0.025984 | 25.0652
14 | 0.061188 | 0.01536 | -0.061122 | -0.015319 | 6.5686e-05 | 4.1765e-05 | 0.091237 | 0.091238 | 0.091238 | 0.99802 | -0.037954 | 0.99685 | -0.060486 | 25.0653
15 | -0.19916 | -0.050083 | 0.19941 | 0.050241 | 0.0002475 | 0.00015801 | 0.29681 | 0.29681 | 0.29681 | 0.99864 | -0.025984 | 1 | 0 | 40.7713
16 | -0.015042 | -0.0037705 | 0.015044 | 0.0037716 | 1.9238e-06 | 1.0996e-06 | 0.022499 | 0.022499 | 0.022499 | 0.99487 | -0.098662 | 0.99501 | -0.095978 | 6.181
17 | 0.015042 | 0.0037705 | -0.015041 | -0.0037697 | 1.4223e-06 | 8.1296e-07 | 0.022499 | 0.022499 | 0.022499 | 0.99487 | -0.098662 | 0.99477 | -0.10065 | 6.1811
18 | -0.028471 | -0.007137 | 0.028485 | 0.0071458 | 1.4315e-05 | 8.8881e-06 | 0.042578 | 0.042578 | 0.042578 | 0.99501 | -0.095978 | 0.99556 | -0.085431 | 11.6973
19 | 0.013426 | 0.0033654 | -0.013425 | -0.0033647 | 1.2887e-06 | 7.1408e-07 | 0.020079 | 0.020079 | 0.020079 | 0.99501 | -0.095978 | 0.99491 | -0.097993 | 5.5162
20 | 0.0066264 | 0.0016607 | -0.006626 | -0.0016606 | 4.3382e-07 | 1.2479e-07 | 0.009912 | 0.0099121 | 0.0099121 | 0.99477 | -0.10065 | 0.9947 | -0.10202 | 2.7231
21 | 0.017313 | 0.0043397 | -0.017311 | -0.0043384 | 2.175e-06 | 1.2791e-06 | 0.025862 | 0.025862 | 0.025862 | 0.99613 | -0.074332 | 0.996 | -0.076969 | 7.1049
22 | 0.097091 | 0.024379 | -0.096973 | -0.024304 | 0.00011812 | 7.5404e-05 | 0.14546 | 0.14546 | 0.14546 | 0.99334 | -0.12799 | 0.99202 | -0.15353 | 39.961
23 | -0.097091 | -0.024379 | 0.097329 | 0.024531 | 0.00023817 | 0.00015204 | 0.14546 | 0.14546 | 0.14546 | 0.99334 | -0.12799 | 0.996 | -0.07671 | 39.961
24 | 0.038018 | 0.0095282 | -0.038018 | -0.0095281 | 1.2002e-07 | 7.5543e-08 | 0.057027 | 0.057027 | 0.057027 | 0.99202 | -0.15353 | 0.99201 | -0.15359 | 15.6666
25 | -0.097329 | -0.024531 | 0.097539 | 0.024665 | 0.00020966 | 0.00013384 | 0.14546 | 0.14546 | 0.14546 | 0.996 | -0.07671 | 0.99834 | -0.031793 | 39.961
26 | 0.20252 | 0.051081 | -0.20234 | -0.050968 | 0.00017657 | 0.00011273 | 0.30146 | 0.30146 | 0.30146 | 1 | 0 | 0.99905 | -0.018229 | 41.4095
27 | -0.14997 | -0.037805 | 0.15007 | 0.037867 | 9.7405e-05 | 6.2067e-05 | 0.22361 | 0.22361 | 0.22361 | 0.99834 | -0.031793 | 0.99905 | -0.018229 | 30.7151

## res_trafo
| p_hv_mw | q_hv_mvar | p_lv_mw | q_lv_mvar | pl_mw | ql_mvar | i_hv_ka | i_lv_ka | vm_hv_pu | va_hv_degree | vm_lv_pu | va_lv_degree | loading_percent
0 | -1.2729e-15 | -1.3162e-15 | 0.00165 | 1.2699e-07 | 0.00165 | 1.2699e-07 | 5.2857e-17 | 0.0023815 | 0.99998 | 149.9956 | 1 | 0 | 0.2619

## res_ext_grid
| p_mw | q_mvar
0 | 0.41233 | 0.10352

## res_load
| p_mw | q_mvar
0 | 0.0082088 | 0.0020573
1 | 0.0082113 | 0.0020579
2 | 0.0074096 | 0.001857
3 | 0.01222 | 0.0030626
4 | 0.014555 | 0.0036477
5 | 0.061122 | 0.015319
6 | 0.0084147 | 0.0021089
7 | 0.016042 | 0.0040205
8 | 0.010378 | 0.0026011
9 | 0.013425 | 0.0033647
10 | 0.014796 | 0.0037083
11 | 0.058955 | 0.014775
12 | 0.017311 | 0.0043384
13 | 0.0087576 | 0.0021949
14 | 0.052431 | 0.01314
15 | 0.052272 | 0.013101
16 | 0.006626 | 0.0016606
17 | 0.038018 | 0.0095281

## dtypes
| element | column | dtype
0 | bus | name | object
1 | bus | vn_kv | float64
2 | bus | type | object
3 | bus | zone | object
4 | bus | in_service | bool
5 | load | name | object
6 | load | bus | uint32
7 | load | p_mw | float64
8 | load | q_mvar | float64
9 | load | const_z_percent | float64
10 | load | const_i_percent | float64
11 | load | sn_mva | float64
12 | load | scaling | float64
13 | load | in_service | bool
14 | load | type | object
15 | ext_grid | name | object
16 | ext_grid | bus | uint32
17 | ext_grid | vm_pu | float64
18 | ext_grid | va_degree | float64
19 | ext_grid | slack_weight | float64
20 | ext_grid | in_service | bool
21 | line | name | object
22 | line | std_type | object
23 | line | from_bus | uint32
24 | line | to_bus | uint32
25 | line | length_km | float64
26 | line | r_ohm_per_km | float64
27 | line | x_ohm_per_km | float64
28 | line | c_nf_per_km | float64
29 | line | g_us_per_km | float64
30 | line | max_i_ka | float64
31 | line | df | float64
32 | line | parallel | uint32
33 | line | type | object
34 | line | in_service | bool
35 | trafo | name | object
36 | trafo | std_type | object
37 | trafo | hv_bus | uint32
38 | trafo | lv_bus | uint32
39 | trafo | sn_mva | float64
40 | trafo | vn_hv_kv | float64
41 | trafo | vn_lv_kv | float64
42 | trafo | vk_percent | float64
43 | trafo | vkr_percent | float64
44 | trafo | pfe_kw | float64
45 | trafo | i0_percent | float64
46 | trafo | shift_degree | float64
47 | trafo | tap_side | object
48 | trafo | tap_neutral | int32
49 | trafo | tap_min | int32
50 | trafo | tap_max | int32
51 | trafo | tap_step_percent | float64
52 | trafo | tap_step_degree | float64
53 | trafo | tap_pos | int32
54 | trafo | tap_phase_shifter | bool
55 | trafo | parallel | uint32
56 | trafo | df | float64
57 | trafo | in_service | bool
58 | line_geodata | coords | object
59 | bus_geodata | x | float64
60 | bus_geodata | y | float64
61 | bus_geodata | coords | object
62 | res_bus | vm_pu | float64
63 | res_bus | va_degree | float64
64 | res_bus | p_mw | float64
65 | res_bus | q_mvar | float64
66 | res_line | p_from_mw | float64
67 | res_line | q_from_mvar | float64
68 | res_line | p_to_mw | float64
69 | res_line | q_to_mvar | float64
70 | res_line | pl_mw | float64
71 | res_line | ql_mvar | float64
72 | res_line | i_from_ka | float64
73 | res_line | i_to_ka | float64
74 | res_line | i_ka | float64
75 | res_line | vm_from_pu | float64
76 | res_line | va_from_degree | float64
77 | res_line | vm_to_pu | float64
78 | res_line | va_to_degree | float64
79 | res_line | loading_percent | float64
80 | res_trafo | p_hv_mw | float64
81 | res_trafo | q_hv_mvar | float64
82 | res_trafo | p_lv_mw | float64
83 | res_trafo | q_lv_mvar | float64
84 | res_trafo | pl_mw | float64
85 | res_trafo | ql_mvar | float64
86 | res_trafo | i_hv_ka | float64
87 | res_trafo | i_lv_ka | float64
88 | res_trafo | vm_hv_pu | float64
89 | res_trafo | va_hv_degree | float64
90 | res_trafo | vm_lv_pu | float64
91 | res_trafo | va_lv_degree | float64
92 | res_trafo | loading_percent | float64
93 | res_ext_grid | p_mw | float64
94 | res_ext_grid | q_mvar | float64
95 | res_load | p_mw | float64
96 | res_load | q_mvar | float64

## parameters
| version | format_version | converged | OPF_converged | name | f_hz | sn_mva
0 | 2.14.6 | 2.14.0 | TRUE | FALSE |  | 50 | 1