## bus
| name | vn_kv | type | zone | in_service
0 | bus_LV_261-761_0_4_node_0 | 0.4 | n |  | TRUE
1 | bus_LV_261-761_0_4_node_1 | 0.4 | n |  | TRUE
2 | bus_LV_261-761_0_4_node_2 | 0.4 | n |  | TRUE
3 | bus_LV_261-761_0_4_node_10 | 0.4 | n |  | TRUE
4 | bus_LV_261-761_0_4_node_4 | 0.4 | n |  | TRUE
5 | bus_LV_261-761_0_4_node_7 | 0.4 | n |  | TRUE
6 | bus_LV_261-761_0_4_node_15 | 0.4 | n |  | TRUE
7 | bus_LV_261-761_0_4_node_34 | 0.4 | n |  | TRUE
8 | bus_LV_261-761_0_4_node_6 | 0.4 | n |  | TRUE
9 | bus_LV_261-761_0_4_node_21 | 0.4 | n |  | TRUE
10 | bus_LV_261-761_0_4_node_31 | 0.4 | n |  | TRUE
11 | bus_LV_261-761_0_4_node_38 | 0.4 | n |  | TRUE
12 | bus_LV_261-761_0_4_node_8 | 0.4 | n |  | TRUE
13 | bus_LV_261-761_0_4_node_41 | 0.4 | n |  | TRUE
14 | bus_LV_261-761_0_4_node_40 | 0.4 | n |  | TRUE
15 | bus_LV_261-761_0_4_node_11 | 0.4 | n |  | TRUE
16 | bus_LV_261-761_0_4_node_12 | 0.4 | n |  | TRUE
17 | bus_LV_261-761_0_4_node_23 | 0.4 | n |  | TRUE
18 | bus_LV_261-761_0_4_node_17 | 0.4 | n |  | TRUE
19 | bus_LV_261-761_0_4_node_28 | 0.4 | n |  | TRUE
20 | bus_LV_261-761_0_4_node_26 | 0.4 | n |  | TRUE
21 | bus_LV_261-761_0_4_node_14 | 0.4 | n |  | TRUE
22 | bus_LV_261-761_0_4_node_32 | 0.4 | n |  | TRUE
23 | bus_LV_261-761_0_4_node_20 | 0.4 | n |  | TRUE
24 | bus_LV_261-761_0_4_node_30 | 0.4 | n |  | TRUE
25 | bus_LV_261-761_0_4_node_39 | 0.4 | n |  | TRUE
26 | bus_LV_261-761_0_4_node_42 | 0.4 | n |  | TRUE
27 | bus_LV_261-761_0_4_node_19 | 0.4 | n |  | TRUE
28 | bus_LV_261-761_0_4_node_22 | 0.4 | n |  | TRUE
29 | bus_LV_261-761_0_4_node_18 | 0.4 | n |  | TRUE
30 | bus_LV_261-761_0_4_node_24 | 0.4 | n |  | TRUE
31 | bus_LV_261-761_0_4_node_37 | 0.4 | n |  | TRUE
32 | bus_LV_261-761_0_4_node_36 | 0.4 | n |  | TRUE
33 | bus_LV_261-761_0_4_node_25 | 0.4 | n |  | TRUE
34 | bus_LV_261-761_0_4_node_27 | 0.4 | n |  | TRUE
35 | bus_LV_261-761_0_4_node_29 | 0.4 | n |  | TRUE
36 | bus_LV_261-761_0_4_node_33 | 0.4 | n |  | TRUE
37 | bus_LV_261-761_0_4_node_35 | 0.4 | n |  | TRUE
38 | bus_MV_530_1_node_84 | 20 | n |  | TRUE

## load
| name | bus | p_mw | q_mvar | const_z_percent | const_i_percent | sn_mva | scaling | in_service | type
0 | LV_261-761_0_4_load_0 | 0 | 0.071268 | 0.017861 | 0 | 0 |  | 1 | TRUE | wye
1 | LV_261-761_0_4_load_2 | 2 | 0.054153 | 0.013572 | 0 | 0 |  | 1 | TRUE | wye
2 | LV_261-761_0_4_load_34 | 7 | 0.0040684 | 0.0010196 | 0 | 0 |  | 1 | TRUE | wye
3 | LV_261-761_0_4_load_21 | 9 | 0.016804 | 0.0042114 | 0 | 0 |  | 1 | TRUE | wye
4 | LV_261-761_0_4_load_31 | 10 | 0.0026878 | 0.00067364 | 0 | 0 |  | 1 | TRUE | wye
5 | LV_261-761_0_4_load_38 | 11 | 0.010378 | 0.0026009 | 0 | 0 |  | 1 | TRUE | wye
6 | LV_261-761_0_4_load_41 | 13 | 0.015744 | 0.0039458 | 0 | 0 |  | 1 | TRUE | wye
7 | LV_261-761_0_4_load_40 | 14 | 0.011607 | 0.0029089 | 0 | 0 |  | 1 | TRUE | wye
8 | LV_261-761_0_4_load_23 | 17 | 0.0043681 | 0.0010947 | 0 | 0 |  | 1 | TRUE | wye
9 | LV_261-761_0_4_load_17 | 18 | 0.037925 | 0.009505 | 0 | 0 |  | 1 | TRUE | wye
10 | LV_261-761_0_4_load_28 | 19 | 0.047112 | 0.011807 | 0 | 0 |  | 1 | TRUE | wye
11 | LV_261-761_0_4_load_26 | 20 | 0.007974 | 0.0019985 | 0 | 0 |  | 1 | TRUE | wye
12 | LV_261-761_0_4_load_14 | 21 | 0.026575 | 0.0066603 | 0 | 0 |  | 1 | TRUE | wye
13 | LV_261-761_0_4_load_32 | 22 | 0.002199 | 0.00055113 | 0 | 0 |  | 1 | TRUE | wye
14 | LV_261-761_0_4_load_20 | 23 | 0.011991 | 0.0030052 | 0 | 0 |  | 1 | TRUE | wye
15 | LV_261-761_0_4_load_30 | 24 | 0.03936 | 0.0098645 | 0 | 0 |  | 1 | TRUE | wye
16 | LV_261-761_0_4_load_39 | 25 | 0.027141 | 0.0068022 | 0 | 0 |  | 1 | TRUE | wye
17 | LV_261-761_0_4_load_42 | 26 | 0.0099952 | 0.002505 | 0 | 0 |  | 1 | TRUE | wye
18 | LV_261-761_0_4_load_19 | 27 | 0.0097685 | 0.0024482 | 0 | 0 |  | 1 | TRUE | wye
19 | LV_261-761_0_4_load_18 | 29 | 0.014495 | 0.0036327 | 0 | 0 |  | 1 | TRUE | wye
20 | LV_261-761_0_4_load_24 | 30 | 0.0030752 | 0.00077071 | 0 | 0 |  | 1 | TRUE | wye
21 | LV_261-761_0_4_load_37 | 31 | 0.0080561 | 0.002019 | 0 | 0 |  | 1 | TRUE | wye
22 | LV_261-761_0_4_load_36 | 32 | 0.0028308 | 0.00070946 | 0 | 0 |  | 1 | TRUE | wye
23 | LV_261-761_0_4_load_25 | 33 | 0.037394 | 0.0093717 | 0 | 0 |  | 1 | TRUE | wye
24 | LV_261-761_0_4_load_27 | 34 | 0.020956 | 0.0052522 | 0 | 0 |  | 1 | TRUE | wye
25 | LV_261-761_0_4_load_29 | 35 | 0.010821 | 0.0027121 | 0 | 0 |  | 1 | TRUE | wye
26 | LV_261-761_0_4_load_33 | 36 | 0.0027902 | 0.00069929 | 0 | 0 |  | 1 | TRUE | wye
27 | LV_261-761_0_4_load_35 | 37 | 0.0024345 | 0.00061014 | 0 | 0 |  | 1 | TRUE | wye

## ext_grid
| name | bus | vm_pu | va_degree | slack_weight | in_service
0 |  | 34 | 1 | 0 | 1 | TRUE

## line
| name | std_type | from_bus | to_bus | length_km | r_ohm_per_km | x_ohm_per_km | c_nf_per_km | g_us_per_km | max_i_ka | df | parallel | type | in_service
0 | LV_261-761_0_4_line_0 |  | 0 | 1 | 0.0041444 | 0.125 | 0.08 | 261 | 0 | 0.364 | 1 | 1 | cs | TRUE
1 | LV_261-761_0_4_line_1 |  | 1 | 2 | 0.056965 | 0.125 | 0.08 | 261 | 0 | 0.364 | 1 | 1 | cs | TRUE
2 | LV_261-761_0_4_line_2 |  | 2 | 3 | 0.010187 | 0.125 | 0.08 | 261 | 0 | 0.364 | 1 | 1 | cs | TRUE
3 | LV_261-761_0_4_line_3 |  | 3 | 15 | 0.007367 | 0.125 | 0.08 | 261 | 0 | 0.364 | 1 | 2 | cs | TRUE
4 | LV_261-761_0_4_line_4 |  | 3 | 16 | 0.030234 | 0.125 | 0.08 | 261 | 0 | 0.364 | 1 | 1 | cs | TRUE
5 | LV_261-761_0_4_line_5 |  | 4 | 5 | 0.014252 | 0.125 | 0.08 | 261 | 0 | 0.364 | 1 | 1 | cs | TRUE
6 | LV_261-761_0_4_line_6 |  | 4 | 6 | 0.008452 | 0.125 | 0.08 | 261 | 0 | 0.364 | 1 | 1 | cs | TRUE
7 | LV_261-761_0_4_line_7 |  | 4 | 7 | 0.017274 | 0.125 | 0.08 | 261 | 0 | 0.364 | 1 | 1 | cs | TRUE
8 | LV_261-761_0_4_line_8 |  | 5 | 11 | 0.039356 | 0.125 | 0.08 | 261 | 0 | 0.364 | 1 | 1 | cs | TRUE
9 | LV_261-761_0_4_line_9 |  | 5 | 8 | 0.043904 | 0.125 | 0.08 | 261 | 0 | 0.364 | 1 | 1 | cs | TRUE
10 | LV_261-761_0_4_line_10 |  | 6 | 21 | 0.027655 | 0.125 | 0.08 | 261 | 0 | 0.364 | 1 | 1 | cs | TRUE
11 | LV_261-761_0_4_line_11 |  | 7 | 22 | 0.017704 | 0.125 | 0.08 | 261 | 0 | 0.364 | 1 | 1 | cs | TRUE
12 | LV_261-761_0_4_line_12 |  | 8 | 9 | 0.018514 | 0.125 | 0.08 | 261 | 0 | 0.364 | 1 | 2 | cs | TRUE
13 | LV_261-761_0_4_line_13 |  | 8 | 10 | 0.012016 | 0.125 | 0.08 | 261 | 0 | 0.364 | 1 | 1 | cs | TRUE
14 | LV_261-761_0_4_line_14 |  | 9 | 23 | 0.0050622 | 0.125 | 0.08 | 261 | 0 | 0.364 | 1 | 3 | cs | TRUE
15 | LV_261-761_0_4_line_15 |  | 10 | 24 | 0.034312 | 0.125 | 0.08 | 261 | 0 | 0.364 | 1 | 1 | cs | TRUE
16 | LV_261-761_0_4_line_16 |  | 11 | 25 | 0.015534 | 0.125 | 0.08 | 261 | 0 | 0.364 | 1 | 1 | cs | TRUE
17 | LV_261-761_0_4_line_17 |  | 12 | 13 | 0.033174 | 0.125 | 0.08 | 261 | 0 | 0.364 | 1 | 1 | cs | TRUE
18 | LV_261-761_0_4_line_18 |  | 12 | 14 | 0.056288 | 0.125 | 0.08 | 261 | 0 | 0.364 | 1 | 1 | cs | TRUE
19 | LV_261-761_0_4_line_19 |  | 14 | 25 | 0.0070331 | 0.125 | 0.08 | 261 | 0 | 0.364 | 1 | 1 | cs | TRUE
20 | LV_261-761_0_4_line_20 |  | 15 | 17 | 0.034997 | 0.125 | 0.08 | 261 | 0 | 0.364 | 1 | 3 | cs | TRUE
21 | LV_261-761_0_4_line_21 |  | 16 | 18 | 0.037072 | 0.125 | 0.08 | 261 | 0 | 0.364 | 1 | 1 | cs | TRUE
22 | LV_261-761_0_4_line_22 |  | 17 | 28 | 0.01079 | 0.125 | 0.08 | 261 | 0 | 0.364 | 1 | 3 | cs | TRUE
23 | LV_261-761_0_4_line_23 |  | 18 | 29 | 0.02652 | 0.125 | 0.08 | 261 | 0 | 0.364 | 1 | 1 | cs | TRUE
24 | LV_261-761_0_4_line_24 |  | 19 | 20 | 0.018584 | 0.125 | 0.08 | 261 | 0 | 0.364 | 1 | 1 | cs | TRUE
25 | LV_261-761_0_4_line_25 |  | 20 | 33 | 0.019367 | 0.125 | 0.08 | 261 | 0 | 0.364 | 1 | 1 | cs | TRUE
26 | LV_261-761_0_4_line_26 |  | 22 | 36 | 0.010895 | 0.125 | 0.08 | 261 | 0 | 0.364 | 1 | 1 | cs | TRUE
27 | LV_261-761_0_4_line_27 |  | 23 | 28 | 0.017293 | 0.125 | 0.08 | 261 | 0 | 0.364 | 1 | 3 | cs | TRUE
28 | LV_261-761_0_4_line_28 |  | 26 | 27 | 0.019927 | 0.125 | 0.08 | 261 | 0 | 0.364 | 1 | 1 | cs | TRUE
29 | LV_261-761_0_4_line_29 |  | 27 | 29 | 0.01936 | 0.125 | 0.08 | 261 | 0 | 0.364 | 1 | 1 | cs | TRUE
30 | LV_261-761_0_4_line_30 |  | 28 | 30 | 0.011131 | 0.125 | 0.08 | 261 | 0 | 0.364 | 1 | 3 | cs | TRUE
31 | LV_261-761_0_4_line_31 |  | 30 | 31 | 0.0055011 | 0.125 | 0.08 | 261 | 0 | 0.364 | 1 | 3 | cs | TRUE
32 | LV_261-761_0_4_line_32 |  | 31 | 32 | 0.010509 | 0.125 | 0.08 | 261 | 0 | 0.364 | 1 | 3 | cs | TRUE
33 | LV_261-761_0_4_line_33 |  | 32 | 35 | 0.00062551 | 0.125 | 0.08 | 261 | 0 | 0.364 | 1 | 3 | cs | TRUE
34 | LV_261-761_0_4_line_34 |  | 33 | 34 | 0.0014744 | 0.125 | 0.08 | 261 | 0 | 0.364 | 1 | 1 | cs | TRUE
35 | LV_261-761_0_4_line_35 |  | 34 | 35 | 0.015225 | 0.125 | 0.08 | 261 | 0 | 0.364 | 1 | 3 | cs | TRUE
36 | LV_261-761_0_4_line_36 |  | 36 | 37 | 0.0081246 | 0.125 | 0.08 | 261 | 0 | 0.364 | 1 | 1 | cs | TRUE

## trafo
| name | std_type | hv_bus | lv_bus | sn_mva | vn_hv_kv | vn_lv_kv | vk_percent | vkr_percent | pfe_kw | i0_percent | shift_degree | tap_side | tap_neutral | tap_min | tap_max | tap_step_percent | tap_step_degree | tap_pos | tap_phase_shifter | parallel | df | in_service
0 | LV_261-761_0_4_trafo_27 | 0.63 MVA 20/0.4 kV | 38 | 34 | 0.63 | 20 | 0.4 | 6 | 1.206 | 1.65 | 0.2619 | 150 | hv | 0 | -2 | 2 | 2.5 | 0 | 0 | FALSE | 1 | 1 | TRUE

## line_geodata
| x0 | y0 | x1 | y1 | x2 | y2 | x3 | y3 | x4 | y4 | x5 | y5 | x6 | y6 | x7 | y7 | x8 | y8
0 | 2682036.3249 | 1249257.3493 | 2682039.0301 | 1249260.4891
1 | 2682036.3249 | 1249257.3493 | 2682037.3952 | 1249256.4079 | 2682056.9674 | 1249240.6338 | 2682080.5361 | 1249221.4299
2 | 2682088.4338 | 1249214.9949 | 2682080.5361 | 1249221.4299
3 | 2682088.4338 | 1249214.9949 | 2682094.1766 | 1249210.3598
4 | 2682064.3293 | 1249210.6913 | 2682068.734 | 1249217.0681 | 2682069.3854 | 1249218.0112 | 2682078.8739 | 1249217.7201 | 2682086.8157 | 1249212.971 | 2682088.4338 | 1249214.9949
5 | 2682192.3757 | 1249282.0511 | 2682196.2392 | 1249287.1418 | 2682200.863 | 1249293.4995
6 | 2682194.0352 | 1249298.5085 | 2682200.863 | 1249293.4995
7 | 2682200.863 | 1249293.4995 | 2682213.9013 | 1249282.1682
8 | 2682192.3757 | 1249282.0511 | 2682168.1058 | 1249300.5839 | 2682161.0877 | 1249305.9248
9 | 2682161.9454 | 1249253.1191 | 2682165.5331 | 1249261.2192 | 2682167.2318 | 1249262.8773 | 2682173.0228 | 1249266.2045 | 2682182.7829 | 1249269.7312 | 2682185.7733 | 1249273.5311 | 2682189.4749 | 1249278.3192 | 2682190.7588 | 1249279.9382 | 2682192.3757 | 1249282.0511
10 | 2682194.0352 | 1249298.5085 | 2682180.8821 | 1249306.5988 | 2682171.0187 | 1249313.8013
11 | 2682213.9013 | 1249282.1682 | 2682227.2644 | 1249270.5546
12 | 2682161.9454 | 1249253.1191 | 2682143.4379 | 1249253.6185 | 2682143.4379 | 1249253.6185
13 | 2682161.9454 | 1249253.1191 | 2682157.0798 | 1249242.1324
14 | 2682143.4379 | 1249253.6185 | 2682139.0393 | 1249251.1129
15 | 2682157.0798 | 1249242.1324 | 2682143.1856 | 1249210.759
16 | 2682161.0877 | 1249305.9248 | 2682148.7261 | 1249315.3322
17 | 2682098.3373 | 1249353.6789 | 2682071.4437 | 1249373.1011
18 | 2682098.3373 | 1249353.6789 | 2682143.1294 | 1249319.5914
19 | 2682143.1294 | 1249319.5914 | 2682148.7261 | 1249315.3322
20 | 2682094.1766 | 1249210.3598 | 2682098.4296 | 1249215.6893 | 2682106.7545 | 1249226.3458 | 2682116.0044 | 1249237.7137
21 | 2682064.3293 | 1249210.6913 | 2682047.885 | 1249224.6963 | 2682035.993 | 1249234.594
22 | 2682122.8143 | 1249246.0828 | 2682116.0044 | 1249237.7137
23 | 2682035.993 | 1249234.594 | 2682024.0733 | 1249244.5148 | 2682022.2559 | 1249245.9796 | 2682015.5244 | 1249251.4557
24 | 2682064.4519 | 1249301.8369 | 2682078.5763 | 1249289.7589
25 | 2682093.36 | 1249277.2486 | 2682085.2952 | 1249284.0135 | 2682078.5763 | 1249289.7589
26 | 2682235.4875 | 1249263.4081 | 2682227.2644 | 1249270.5546
27 | 2682122.8143 | 1249246.0828 | 2682132.5744 | 1249247.4301 | 2682139.0393 | 1249251.1129
28 | 2682001.269 | 1249264.5146 | 2681989.5699 | 1249276.2944 | 2681987.2373 | 1249278.6642
29 | 2682015.5244 | 1249251.4557 | 2682008.8296 | 1249256.902 | 2682001.269 | 1249264.5146
30 | 2682122.8143 | 1249246.0828 | 2682120.502 | 1249255.4577 | 2682119.3437 | 1249256.3717
31 | 2682115.0253 | 1249259.7794 | 2682119.3437 | 1249256.3717
32 | 2682106.7754 | 1249266.2893 | 2682115.0253 | 1249259.7794
33 | 2682106.7754 | 1249266.2893 | 2682106.2843 | 1249266.6768
34 | 2682094.4896 | 1249276.301 | 2682093.36 | 1249277.2486
35 | 2682106.2843 | 1249266.6768 | 2682100.8655 | 1249270.9528 | 2682094.4896 | 1249276.301
36 | 2682235.4875 | 1249263.4081 | 2682237.2073 | 1249261.9135 | 2682241.1551 | 1249257.6016

## bus_geodata
| x | y | coords
0 | 2682039.0301 | 1249260.4891
1 | 2682036.3249 | 1249257.3493
2 | 2682080.5361 | 1249221.4299
3 | 2682088.4338 | 1249214.9949
4 | 2682200.863 | 1249293.4995
5 | 2682192.3757 | 1249282.0511
6 | 2682194.0352 | 1249298.5085
7 | 2682213.9013 | 1249282.1682
8 | 2682161.9454 | 1249253.1191
9 | 2682143.4379 | 1249253.6185
10 | 2682157.0798 | 1249242.1325
11 | 2682161.0877 | 1249305.9248
12 | 2682098.3373 | 1249353.6789
13 | 2682071.4437 | 1249373.1011
14 | 2682143.1294 | 1249319.5914
15 | 2682094.1766 | 1249210.3598
16 | 2682064.3293 | 1249210.6913
17 | 2682116.0044 | 1249237.7137
18 | 2682035.993 | 1249234.594
19 | 2682064.4519 | 1249301.8369
20 | 2682078.5763 | 1249289.7589
21 | 2682171.0187 | 1249313.8013
22 | 2682227.2644 | 1249270.5546
23 | 2682139.0393 | 1249251.1129
24 | 2682143.1856 | 1249210.759
25 | 2682148.7261 | 1249315.3322
26 | 2681987.2373 | 1249278.6642
27 | 2682001.269 | 1249264.5146
28 | 2682122.8143 | 1249246.0828
29 | 2682015.5244 | 1249251.4557
30 | 2682119.3437 | 1249256.3717
31 | 2682115.0253 | 1249259.7794
32 | 2682106.7754 | 1249266.2893
33 | 2682093.36 | 1249277.2486
34 | 2682094.4896 | 1249276.301
35 | 2682106.2843 | 1249266.6768
36 | 2682235.4875 | 1249263.4081
37 | 2682241.1551 | 1249257.6016
38 | 2682094.4896 | 1249276.301

## line_std_types
| c_nf_per_km | r_ohm_per_km | x_ohm_per_km | max_i_ka | type | q_mm2 | alpha | voltage_rating
NAYY 4x50 SE | 210 | 0.642 | 0.083 | 0.142 | cs | 50 | 0.00403 | LV
NAYY 4x120 SE | 264 | 0.225 | 0.08 | 0.242 | cs | 120 | 0.00403 | LV
NAYY 4x150 SE | 261 | 0.208 | 0.08 | 0.27 | cs | 150 | 0.00403 | LV
NA2XS2Y 1x95 RM/25 12/20 kV | 216 | 0.313 | 0.132 | 0.252 | cs | 95 | 0.00403 | MV
NA2XS2Y 1x185 RM/25 12/20 kV | 273 | 0.161 | 0.117 | 0.362 | cs | 185 | 0.00403 | MV
NA2XS2Y 1x240 RM/25 12/20 kV | 304 | 0.122 | 0.112 | 0.421 | cs | 240 | 0.00403 | MV
NA2XS2Y 1x95 RM/25 6/10 kV | 315 | 0.313 | 0.123 | 0.249 | cs | 95 | 0.00403 | MV
NA2XS2Y 1x185 RM/25 6/10 kV | 406 | 0.161 | 0.11 | 0.358 | cs | 185 | 0.00403 | MV
NA2XS2Y 1x240 RM/25 6/10 kV | 456 | 0.122 | 0.105 | 0.416 | cs | 240 | 0.00403 | MV
NA2XS2Y 1x150 RM/25 12/20 kV | 250 | 0.206 | 0.116 | 0.319 | cs | 150 | 0.00403 | MV
NA2XS2Y 1x120 RM/25 12/20 kV | 230 | 0.253 | 0.119 | 0.283 | cs | 120 | 0.00403 | MV
NA2XS2Y 1x70 RM/25 12/20 kV | 190 | 0.443 | 0.132 | 0.22 | cs | 70 | 0.00403 | MV
NA2XS2Y 1x150 RM/25 6/10 kV | 360 | 0.206 | 0.11 | 0.315 | cs | 150 | 0.00403 | MV
NA2XS2Y 1x120 RM/25 6/10 kV | 340 | 0.253 | 0.113 | 0.28 | cs | 120 | 0.00403 | MV
NA2XS2Y 1x70 RM/25 6/10 kV | 280 | 0.443 | 0.123 | 0.217 | cs | 70 | 0.00403 | MV
N2XS(FL)2Y 1x120 RM/35 64/110 kV | 112 | 0.153 | 0.166 | 0.366 | cs | 120 | 0.00393 | HV
N2XS(FL)2Y 1x185 RM/35 64/110 kV | 125 | 0.099 | 0.156 | 0.457 | cs | 185 | 0.00393 | HV
N2XS(FL)2Y 1x240 RM/35 64/110 kV | 135 | 0.075 | 0.149 | 0.526 | cs | 240 | 0.00393 | HV
N2XS(FL)2Y 1x300 RM/35 64/110 kV | 144 | 0.06 | 0.144 | 0.588 | cs | 300 | 0.00393 | HV
15-AL1/3-ST1A 0.4 | 11 | 1.8769 | 0.35 | 0.105 | ol | 16 | 0.00403 | LV
24-AL1/4-ST1A 0.4 | 11.25 | 1.2012 | 0.335 | 0.14 | ol | 24 | 0.00403 | LV
48-AL1/8-ST1A 0.4 | 12.2 | 0.5939 | 0.3 | 0.21 | ol | 48 | 0.00403 | LV
94-AL1/15-ST1A 0.4 | 13.2 | 0.306 | 0.29 | 0.35 | ol | 94 | 0.00403 | LV
34-AL1/6-ST1A 10.0 | 9.7 | 0.8342 | 0.36 | 0.17 | ol | 34 | 0.00403 | MV
48-AL1/8-ST1A 10.0 | 10.1 | 0.5939 | 0.35 | 0.21 | ol | 48 | 0.00403 | MV
70-AL1/11-ST1A 10.0 | 10.4 | 0.4132 | 0.339 | 0.29 | ol | 70 | 0.00403 | MV
94-AL1/15-ST1A 10.0 | 10.75 | 0.306 | 0.33 | 0.35 | ol | 94 | 0.00403 | MV
122-AL1/20-ST1A 10.0 | 11.1 | 0.2376 | 0.323 | 0.41 | ol | 122 | 0.00403 | MV
149-AL1/24-ST1A 10.0 | 11.25 | 0.194 | 0.315 | 0.47 | ol | 149 | 0.00403 | MV
34-AL1/6-ST1A 20.0 | 9.15 | 0.8342 | 0.382 | 0.17 | ol | 34 | 0.00403 | MV
48-AL1/8-ST1A 20.0 | 9.5 | 0.5939 | 0.372 | 0.21 | ol | 48 | 0.00403 | MV
70-AL1/11-ST1A 20.0 | 9.7 | 0.4132 | 0.36 | 0.29 | ol | 70 | 0.00403 | MV
94-AL1/15-ST1A 20.0 | 10 | 0.306 | 0.35 | 0.35 | ol | 94 | 0.00403 | MV
122-AL1/20-ST1A 20.0 | 10.3 | 0.2376 | 0.344 | 0.41 | ol | 122 | 0.00403 | MV
149-AL1/24-ST1A 20.0 | 10.5 | 0.194 | 0.337 | 0.47 | ol | 149 | 0.00403 | MV
184-AL1/30-ST1A 20.0 | 10.75 | 0.1571 | 0.33 | 0.535 | ol | 184 | 0.00403 | MV
243-AL1/39-ST1A 20.0 | 11 | 0.1188 | 0.32 | 0.645 | ol | 243 | 0.00403 | MV
48-AL1/8-ST1A 110.0 | 8 | 0.5939 | 0.46 | 0.21 | ol | 48 | 0.00403 | HV
70-AL1/11-ST1A 110.0 | 8.4 | 0.4132 | 0.45 | 0.29 | ol | 70 | 0.00403 | HV
94-AL1/15-ST1A 110.0 | 8.65 | 0.306 | 0.44 | 0.35 | ol | 94 | 0.00403 | HV
122-AL1/20-ST1A 110.0 | 8.5 | 0.2376 | 0.43 | 0.41 | ol | 122 | 0.00403 | HV
149-AL1/24-ST1A 110.0 | 8.75 | 0.194 | 0.41 | 0.47 | ol | 149 | 0.00403 | HV
184-AL1/30-ST1A 110.0 | 8.8 | 0.1571 | 0.4 | 0.535 | ol | 184 | 0.00403 | HV
243-AL1/39-ST1A 110.0 | 9 | 0.1188 | 0.39 | 0.645 | ol | 243 | 0.00403 | HV
305-AL1/39-ST1A 110.0 | 9.2 | 0.0949 | 0.38 | 0.74 | ol | 305 | 0.00403 | HV
490-AL1/64-ST1A 110.0 | 9.75 | 0.059 | 0.37 | 0.96 | ol | 490 | 0.00403 | HV
679-AL1/86-ST1A 110.0 | 9.95 | 0.042 | 0.36 | 1.15 | ol | 679 | 0.00403 | HV
490-AL1/64-ST1A 220.0 | 10 | 0.059 | 0.285 | 0.96 | ol | 490 | 0.00403 | HV
679-AL1/86-ST1A 220.0 | 11.7 | 0.042 | 0.275 | 1.15 | ol | 679 | 0.00403 | HV
490-AL1/64-ST1A 380.0 | 11 | 0.059 | 0.253 | 0.96 | ol | 490 | 0.00403 | HV
679-AL1/86-ST1A 380.0 | 14.6 | 0.042 | 0.25 | 1.15 | ol | 679 | 0.00403 | HV

## trafo_std_types
| i0_percent | pfe_kw | vkr_percent | sn_mva | vn_lv_kv | vn_hv_kv | vk_percent | shift_degree | vector_group | tap_side | tap_neutral | tap_min | tap_max | tap_step_degree | tap_step_percent | tap_phase_shifter
160 MVA 380/110 kV | 0.06 | 60 | 0.25 | 160 | 110 | 380 | 12.2 | 0 | Yy0 | hv | 0 | -9 | 9 | 0 | 1.5 | FALSE
100 MVA 220/110 kV | 0.06 | 55 | 0.26 | 100 | 110 | 220 | 12 | 0 | Yy0 | hv | 0 | -9 | 9 | 0 | 1.5 | FALSE
63 MVA 110/20 kV | 0.04 | 22 | 0.32 | 63 | 20 | 110 | 18 | 150 | YNd5 | hv | 0 | -9 | 9 | 0 | 1.5 | FALSE
40 MVA 110/20 kV | 0.05 | 18 | 0.34 | 40 | 20 | 110 | 16.2 | 150 | YNd5 | hv | 0 | -9 | 9 | 0 | 1.5 | FALSE
25 MVA 110/20 kV | 0.07 | 14 | 0.41 | 25 | 20 | 110 | 12 | 150 | YNd5 | hv | 0 | -9 | 9 | 0 | 1.5 | FALSE
63 MVA 110/10 kV | 0.04 | 22 | 0.32 | 63 | 10 | 110 | 18 | 150 | YNd5 | hv | 0 | -9 | 9 | 0 | 1.5 | FALSE
40 MVA 110/10 kV | 0.05 | 18 | 0.34 | 40 | 10 | 110 | 16.2 | 150 | YNd5 | hv | 0 | -9 | 9 | 0 | 1.5 | FALSE
25 MVA 110/10 kV | 0.07 | 14 | 0.41 | 25 | 10 | 110 | 12 | 150 | YNd5 | hv | 0 | -9 | 9 | 0 | 1.5 | FALSE
0.25 MVA 20/0.4 kV | 0.32 | 0.8 | 1.44 | 0.25 | 0.4 | 20 | 6 | 150 | Yzn5 | hv | 0 | -2 | 2 | 0 | 2.5 | FALSE
0.4 MVA 20/0.4 kV | 0.3375 | 1.35 | 1.425 | 0.4 | 0.4 | 20 | 6 | 150 | Dyn5 | hv | 0 | -2 | 2 | 0 | 2.5 | FALSE
0.63 MVA 20/0.4 kV | 0.2619 | 1.65 | 1.206 | 0.63 | 0.4 | 20 | 6 | 150 | Dyn5 | hv | 0 | -2 | 2 | 0 | 2.5 | FALSE
0.25 MVA 10/0.4 kV | 0.24 | 0.6 | 1.2 | 0.25 | 0.4 | 10 | 4 | 150 | Dyn5 | hv | 0 | -2 | 2 | 0 | 2.5 | FALSE
0.4 MVA 10/0.4 kV | 0.2375 | 0.95 | 1.325 | 0.4 | 0.4 | 10 | 4 | 150 | Dyn5 | hv | 0 | -2 | 2 | 0 | 2.5 | FALSE
0.63 MVA 10/0.4 kV | 0.1873 | 1.18 | 1.0794 | 0.63 | 0.4 | 10 | 4 | 150 | Dyn5 | hv | 0 | -2 | 2 | 0 | 2.5 | FALSE

## trafo3w_std_types
| sn_hv_mva | sn_mv_mva | sn_lv_mva | vn_hv_kv | vn_mv_kv | vn_lv_kv | vk_hv_percent | vk_mv_percent | vk_lv_percent | vkr_hv_percent | vkr_mv_percent | vkr_lv_percent | pfe_kw | i0_percent | shift_mv_degree | shift_lv_degree | vector_group | tap_side | tap_neutral | tap_min | tap_max | tap_step_percent
63/25/38 MVA 110/20/10 kV | 63 | 25 | 38 | 110 | 20 | 10 | 10.4 | 10.4 | 10.4 | 0.28 | 0.32 | 0.35 | 35 | 0.89 | 0 | 0 | YN0yn0yn0 | hv | 0 | -10 | 10 | 1.2
63/25/38 MVA 110/10/10 kV | 63 | 25 | 38 | 110 | 10 | 10 | 10.4 | 10.4 | 10.4 | 0.28 | 0.32 | 0.35 | 35 | 0.89 | 0 | 0 | YN0yn0yn0 | hv | 0 | -10 | 10 | 1.2

## fuse_std_types
| fuse_type | i_rated_a | t_avg | t_min | t_total | x_avg | x_min | x_total
HV 100A | HV 100A | 100 | 0 | [10.0, 3.64, 0.854, 0.281, 0.1, 0.0531, 0.022, 0.01] | [10.0, 4.267, 1.21, 0.403, 0.1, 0.058, 0.022, 0.01] | 0 | [300.0, 350.0, 450.0, 550.0, 700.0, 850.0, 1200.0, 1752.0] | [600.0, 700.0, 900.0, 1150.0, 1665.0, 2000.0, 3000.0, 4313.0]
HV 10A | HV 10A | 10 | 0 | [10.0, 1675.0, 0.344, 0.156, 0.1, 0.0417, 0.0171, 0.01] | [10.0, 1.3, 0.3, 0.155, 0.1, 0.0555, 0.023, 0.01] | 0 | [30.0, 32.0, 35.0, 37.0, 39.0, 50.0, 70.0, 88.0] | [60.0, 70.0, 80.0, 87.0, 94.0, 110.0, 150.0, 216.0]
HV 125A | HV 125A | 125 | 0 | [10.0, 1.82, 0.344, 0.1, 0.0467, 0.0269, 0.01] | [10.0, 2.478, 0.426, 0.1, 0.0427, 0.0211, 0.01] | 0 | [375.0, 500.0, 700.0, 925.0, 1200.0, 1500.0, 2341.0] | [750.0, 1000.0, 1500.0, 2200.0, 3000.0, 4000.0, 5765.0]
HV 160A | HV 160A | 160 | 0 | [10.0, 4.15, 1.03, 0.198, 0.1, 0.051, 0.0172, 0.01] | [10.0, 2.3, 0.734, 0.274, 0.1, 0.046, 0.0177, 0.01] | 0 | [480.0, 550.0, 700.0, 1000.0, 1260.0, 1600.0, 2500.0, 3227.0] | [960.0, 1300.0, 1700.0, 2200.0, 2996.0, 4000.0, 6000.0, 7946.0]
HV 16A | HV 16A | 16 | 0 | [10.0, 0.352, 0.164, 0.1, 0.0649, 0.0342, 0.01] | [10.0, 2.34, 0.722, 0.181, 0.1, 0.055, 0.0296, 0.01] | 0 | [48.0, 60.0, 65.0, 71.0, 80.0, 100.0, 162.0] | [96.0, 110.0, 125.0, 150.0, 168.0, 200.0, 250.0, 398.0]
HV 200A | HV 200A | 200 | 0 | [10.0, 4.267, 1.21, 0.403, 0.1, 0.058, 0.022, 0.01] | [10.0, 3.73, 1.654, 0.328, 0.1, 0.0531, 0.019, 0.01] | 0 | [600.0, 700.0, 900.0, 1150.0, 1665.0, 2000.0, 3000.0, 4313.0] | [1200.0, 1500.0, 1800.0, 2700.0, 3960.0, 5000.0, 7500.0, 10620.0]
HV 20A | HV 20A | 20 | 0 | [10.0, 1.3, 0.3, 0.155, 0.1, 0.0555, 0.023, 0.01] | [10.0, 1.3, 0.161, 0.1, 0.0611, 0.0399, 0.0141, 0.01] | 0 | [60.0, 70.0, 80.0, 87.0, 94.0, 110.0, 150.0, 216.0] | [120.0, 150.0, 200.0, 223.0, 260.0, 300.0, 450.0, 532.0]
HV 25A | HV 25A | 25 | 0 | [10.0, 2.512, 0.833, 0.299, 0.1, 0.0372, 0.0223, 0.01] | [10.0, 3.125, 0.597, 0.198, 0.1, 0.0378, 0.022, 0.01] | 0 | [75.0, 82.0, 90.0, 100.0, 124.0, 170.0, 200.0, 289.0] | [150.0, 170.0, 210.0, 250.0, 294.0, 400.0, 500.0, 711.0]
HV 31.5A | HV 31.5A | 31.5 | 0 | [10.0, 2.34, 0.722, 0.181, 0.1, 0.055, 0.0296, 0.01] | [10.0, 2.84, 0.368, 0.164, 0.1, 0.0621, 0.0378, 0.0195, 0.01] | 0 | [95.0, 110.0, 125.0, 150.0, 165.0, 200.0, 250.0, 390.0] | [189.0, 220.0, 300.0, 350.0, 393.0, 450.0, 530.0, 700.0, 960.0]
HV 40A | HV 40A | 40 | 0 | [10.0, 1.3, 0.161, 0.1, 0.0611, 0.0399, 0.0141, 0.01] | [10.0, 2.05, 0.369, 0.198, 0.1, 0.051, 0.0298, 0.01] | 0 | [120.0, 150.0, 200.0, 223.0, 260.0, 300.0, 450.0, 532.0] | [240.0, 300.0, 400.0, 450.0, 530.0, 650.0, 800.0, 1311.0]
HV 50A | HV 50A | 50 | 0 | [10.0, 3.215, 0.597, 0.198, 0.1, 0.0378, 0.022, 0.01] | [10.0, 3.64, 0.854, 0.281, 0.1, 0.0531, 0.022, 0.01] | 0 | [150.0, 170.0, 210.0, 250.0, 294.0, 400.0, 500.0, 711.0] | [300.0, 350.0, 450.0, 550.0, 700.0, 850.0, 1200.0, 1752.0]
HV 6.3A | HV 6.3A | 6.3 | 0 | [10.0, 1.39, 0.344, 0.168, 0.1, 0.056, 0.0263, 0.01] | [10.0, 1.711, 0.516, 0.198, 0.1, 0.0634, 0.0303, 0.01] | 0 | [19.0, 19.5, 20.4, 20.8, 22.0, 25.0, 32.0, 48.0] | [38.0, 40.0, 43.0, 48.0, 53.0, 60.0, 75.0, 118.0]
HV 63A | HV 63A | 63 | 0 | [10.0, 2.84, 0.368, 0.164, 0.1, 0.0621, 0.0378, 0.0195, 0.01] | [10.0, 1.82, 0.344, 0.1, 0.0467, 0.0269, 0.01] | 0 | [189.0, 220.0, 300.0, 350.0, 393.0, 450.0, 530.0, 700.0, 961.0] | [378.0, 500.0, 700.0, 934.0, 1200.0, 1500.0, 2366.0]
HV 80A | HV 80A | 80 | 0 | [10.0, 2.05, 0.369, 0.198, 0.1, 0.051, 0.0298, 0.01] | [10.0, 4.15, 1.03, 0.198, 0.1, 0.051, 0.0172, 0.01] | 0 | [240.0, 300.0, 400.0, 450.0, 530.0, 650.0, 800.0, 1311.0] | [480.0, 550.0, 700.0, 1000.0, 1260.0, 1600.0, 2500.0, 3227.0]
Siemens NH-1-100 | Siemens NH-1-100 | 100 | [5400.0, 2000.0, 400.0, 20.0, 1.0, 0.2, 0.012, 0.004] | 0 | 0 | [150.0, 190.0, 250.0, 430.0, 900.0, 1250.0, 2700.0, 3600.0] | 0 | 0
Siemens NH-1-125 | Siemens NH-1-125 | 125 | [4800.0, 120.0, 7.0, 0.1, 0.004] | 0 | 0 | [180.0, 400.0, 740.0, 2000.0, 4250.0] | 0 | 0
Siemens NH-1-16 | Siemens NH-1-16 | 16 | [4000.0, 400.0, 2.0, 0.1, 0.04, 0.01] | 0 | 0 | [26.0, 35.0, 75.0, 150.0, 200.0, 300.0] | 0 | 0
Siemens NH-1-160 | Siemens NH-1-160 | 160 | [4800.0, 120.0, 7.0, 0.1, 0.004] | 0 | 0 | [210.0, 500.0, 900.0, 2300.0, 5000.0] | 0 | 0
Siemens NH-1-25 | Siemens NH-1-25 | 25 | [4000.0, 1000.0, 10.0, 0.2, 0.02, 0.01] | 0 | 0 | [40.0, 50.0, 100.0, 210.0, 400.0, 500.0] | 0 | 0
Siemens NH-1-50 | Siemens NH-1-50 | 50 | [4000.0, 40.0, 4.0, 1.0, 0.02, 0.01] | 0 | 0 | [86.0, 200.0, 300.0, 400.0, 1000.0, 1280.0] | 0 | 0
Siemens NH-1-63 | Siemens NH-1-63 | 63 | [4000.0, 100.0, 10.0, 2.0, 0.04, 0.01] | 0 | 0 | [100.0, 200.0, 300.0, 400.0, 1000.0, 1500.0] | 0 | 0
Siemens NH-1-80 | Siemens NH-1-80 | 80 | [4800.0, 120.0, 7.0, 0.1, 0.01] | 0 | 0 | [150.58, 250.0, 450.0, 1150.0, 2470.0] | 0 | 0
Siemens NH-2-1000 | Siemens NH-2-1000 | 1000 | [4800.0, 120.0, 7.0, 0.1, 0.004] | 0 | 0 | [1900.0, 3500.0, 8400.0, 24000.0, 52000.0] | 0 | 0
Siemens NH-2-200 | Siemens NH-2-200 | 200 | [4800.0, 120.0, 7.0, 0.1, 0.004] | 0 | 0 | [280.0, 650.0, 1200.0, 3000.0, 7000.0] | 0 | 0
Siemens NH-2-224 | Siemens NH-2-224 | 224 | [4800.0, 120.0, 7.0, 0.2, 0.04, 0.004] | 0 | 0 | [400.0, 750.0, 1453.0, 3025.0, 4315.0, 7600.0] | 0 | 0
Siemens NH-2-250 | Siemens NH-2-250 | 250 | [4800.0, 120.0, 7.0, 0.1, 0.004] | 0 | 0 | [450.0, 800.0, 1650.0, 4000.0, 8500.0] | 0 | 0
Siemens NH-2-315 | Siemens NH-2-315 | 315 | [4800.0, 120.0, 7.0, 0.1, 0.004] | 0 | 0 | [550.0, 920.0, 1900.0, 5000.0, 11000.0] | 0 | 0
Siemens NH-2-355 | Siemens NH-2-355 | 355 | [4800.0, 120.0, 6.0, 0.1, 0.004] | 0 | 0 | [650.0, 1116.27, 2350.0, 5840.0, 12790.0] | 0 | 0
Siemens NH-2-400 | Siemens NH-2-400 | 400 | [4800.0, 120.0, 7.0, 0.1, 0.004] | 0 | 0 | [720.0, 1350.0, 2800.0, 6500.0, 15000.0] | 0 | 0
Siemens NH-2-425 | Siemens NH-2-425 | 425 | [4800.0, 120.0, 7.0, 0.1, 0.004] | 0 | 0 | [850.0, 1500.0, 3050.0, 7500.0, 16500.0] | 0 | 0
Siemens NH-2-630 | Siemens NH-2-630 | 630 | [4800.0, 120.0, 7.0, 0.1, 0.004] | 0 | 0 | [1200.0, 2000.0, 4800.0, 12000.0, 26000.0] | 0 | 0

## res_bus
| vm_pu | va_degree | p_mw | q_mvar
0 | 0.98627 | -0.26422 | 0.071268 | 0.017861
1 | 0.98654 | -0.25892 | 0 | 0
2 | 0.99027 | -0.18649 | 0.054153 | 0.013572
3 | 0.99144 | -0.16381 | 0 | 0
4 | 0.98784 | -0.23357 | 0 | 0
5 | 0.98833 | -0.22388 | 0 | 0
6 | 0.98763 | -0.23758 | 0 | 0
7 | 0.98765 | -0.23711 | 0.0040684 | 0.0010196
8 | 0.99249 | -0.14357 | 0 | 0
9 | 0.99373 | -0.11985 | 0.016804 | 0.0042114
10 | 0.99203 | -0.15252 | 0.0026878 | 0.00067364
11 | 0.98598 | -0.26955 | 0.010378 | 0.0026009
12 | 0.98421 | -0.30413 | 0 | 0
13 | 0.98373 | -0.31353 | 0.015744 | 0.0039458
14 | 0.98503 | -0.28819 | 0.011607 | 0.0029089
15 | 0.99211 | -0.15091 | 0 | 0
16 | 0.98944 | -0.20259 | 0 | 0
17 | 0.99423 | -0.11018 | 0.0043681 | 0.0010947
18 | 0.98698 | -0.25035 | 0.037925 | 0.009505
19 | 0.99811 | -0.0363 | 0.047112 | 0.011807
20 | 0.99891 | -0.020994 | 0.007974 | 0.0019985
21 | 0.98695 | -0.25072 | 0.026575 | 0.0066603
22 | 0.98753 | -0.23946 | 0.002199 | 0.00055113
23 | 0.99398 | -0.11503 | 0.011991 | 0.0030052
24 | 0.99079 | -0.17647 | 0.03936 | 0.0098645
25 | 0.9852 | -0.28474 | 0.027141 | 0.0068022
26 | 0.98561 | -0.27705 | 0.0099952 | 0.002505
27 | 0.98579 | -0.27348 | 0.0097685 | 0.0024482
28 | 0.9949 | -0.097377 | 0 | 0
29 | 0.98614 | -0.26662 | 0.014495 | 0.0036327
30 | 0.99618 | -0.072857 | 0.0030752 | 0.00077071
31 | 0.99681 | -0.060664 | 0.0080561 | 0.002019
32 | 0.99806 | -0.036919 | 0.0028308 | 0.00070946
33 | 0.99988 | -0.0023769 | 0.037394 | 0.0093717
34 | 1 | 0 | -0.49902 | -0.12634
35 | 0.99813 | -0.035497 | 0.010821 | 0.0027121
36 | 0.98748 | -0.24048 | 0.0027902 | 0.00069929
37 | 0.98746 | -0.24083 | 0.0024345 | 0.00061014
38 | 0.99998 | 149.9956 | 0 | 0

## res_line
| p_from_mw | q_from_mvar | p_to_mw | q_to_mvar | pl_mw | ql_mvar | i_from_ka | i_to_ka | i_ka | vm_from_pu | va_from_degree | vm_to_pu | va_to_degree | loading_percent
0 | -0.071268 | -0.017861 | 0.071286 | 0.017873 | 1.7968e-05 | 1.1447e-05 | 0.10753 | 0.10753 | 0.10753 | 0.98627 | -0.26422 | 0.98654 | -0.25892 | 29.5398
1 | -0.071286 | -0.017873 | 0.071533 | 0.01803 | 0.00024698 | 0.00015733 | 0.10753 | 0.10752 | 0.10753 | 0.98654 | -0.25892 | 0.99027 | -0.18649 | 29.5398
2 | -0.12569 | -0.031602 | 0.12582 | 0.031689 | 0.00013631 | 8.711e-05 | 0.1889 | 0.1889 | 0.1889 | 0.99027 | -0.18649 | 0.99144 | -0.16381 | 51.8948
3 | -0.19834 | -0.049992 | 0.19846 | 0.050071 | 0.00012249 | 7.8201e-05 | 0.29778 | 0.29778 | 0.29778 | 0.99144 | -0.16381 | 0.99211 | -0.15091 | 40.904
4 | 0.072517 | 0.018303 | -0.072383 | -0.018217 | 0.00013442 | 8.5638e-05 | 0.10888 | 0.10888 | 0.10888 | 0.99144 | -0.16381 | 0.98944 | -0.20259 | 29.9133
5 | -0.038092 | -0.0095552 | 0.038109 | 0.0095663 | 1.7598e-05 | 1.108e-05 | 0.057382 | 0.057382 | 0.057382 | 0.98784 | -0.23357 | 0.98833 | -0.22388 | 15.7644
6 | 0.026597 | 0.0066738 | -0.026592 | -0.0066706 | 5.0881e-06 | 3.1482e-06 | 0.040066 | 0.040067 | 0.040067 | 0.98784 | -0.23357 | 0.98763 | -0.23758 | 11.0073
7 | 0.011495 | 0.0028815 | -0.011493 | -0.0028804 | 1.9423e-06 | 1.022e-06 | 0.017316 | 0.017316 | 0.017316 | 0.98784 | -0.23357 | 0.98765 | -0.23711 | 4.7571
8 | 0.065075 | 0.016387 | -0.064933 | -0.016297 | 0.00014175 | 9.0216e-05 | 0.098003 | 0.098003 | 0.098003 | 0.98833 | -0.22388 | 0.98598 | -0.26955 | 26.9238
9 | -0.10318 | -0.025953 | 0.10358 | 0.026207 | 0.00039751 | 0.00025384 | 0.15538 | 0.15538 | 0.15538 | 0.98833 | -0.22388 | 0.99249 | -0.14357 | 42.6881
10 | 0.026592 | 0.0066706 | -0.026575 | -0.0066603 | 1.6648e-05 | 1.0301e-05 | 0.040067 | 0.040067 | 0.040067 | 0.98763 | -0.23758 | 0.98695 | -0.25072 | 11.0073
11 | 0.0074248 | 0.0018608 | -0.007424 | -0.0018605 | 8.308e-07 | 3.0517e-07 | 0.011186 | 0.011186 | 0.011186 | 0.98765 | -0.23711 | 0.98753 | -0.23946 | 3.0732
12 | -0.14569 | -0.036785 | 0.14586 | 0.036891 | 0.00016578 | 0.00010562 | 0.21853 | 0.21853 | 0.21853 | 0.99249 | -0.14357 | 0.99373 | -0.11985 | 30.0176
13 | 0.042111 | 0.010578 | -0.042093 | -0.010566 | 1.7966e-05 | 1.1343e-05 | 0.063144 | 0.063144 | 0.063144 | 0.99249 | -0.14357 | 0.99203 | -0.15252 | 17.3472
14 | -0.16266 | -0.041102 | 0.1627 | 0.041126 | 3.7577e-05 | 2.3853e-05 | 0.24369 | 0.24369 | 0.24369 | 0.99373 | -0.11985 | 0.99398 | -0.11503 | 22.3159
15 | 0.039405 | 0.0098928 | -0.03936 | -0.0098645 | 4.4961e-05 | 2.8333e-05 | 0.059112 | 0.059112 | 0.059112 | 0.99203 | -0.15252 | 0.99079 | -0.17647 | 16.2396
16 | 0.054555 | 0.013696 | -0.054515 | -0.013671 | 3.9496e-05 | 2.5079e-05 | 0.082341 | 0.082341 | 0.082341 | 0.98598 | -0.26955 | 0.9852 | -0.28474 | 22.6211
17 | 0.015751 | 0.0039499 | -0.015744 | -0.0039458 | 7.0554e-06 | 4.0941e-06 | 0.023815 | 0.023815 | 0.023815 | 0.98421 | -0.30413 | 0.98373 | -0.31353 | 6.5426
18 | -0.015751 | -0.0039499 | 0.015763 | 0.0039569 | 1.1971e-05 | 6.9456e-06 | 0.023815 | 0.023815 | 0.023815 | 0.98421 | -0.30413 | 0.98503 | -0.28819 | 6.5425
19 | -0.02737 | -0.0068658 | 0.027374 | 0.0068686 | 4.509e-06 | 2.7962e-06 | 0.041348 | 0.041348 | 0.041348 | 0.98503 | -0.28819 | 0.9852 | -0.28474 | 11.3593
20 | -0.19846 | -0.050071 | 0.19885 | 0.050317 | 0.00038791 | 0.0002469 | 0.29778 | 0.29778 | 0.29778 | 0.99211 | -0.15091 | 0.99423 | -0.11018 | 27.2693
21 | 0.072383 | 0.018217 | -0.072218 | -0.018112 | 0.00016482 | 0.00010501 | 0.10888 | 0.10888 | 0.10888 | 0.98944 | -0.20259 | 0.98698 | -0.25035 | 29.9133
22 | -0.20322 | -0.051412 | 0.20334 | 0.051492 | 0.0001249 | 7.9518e-05 | 0.30432 | 0.30432 | 0.30432 | 0.99423 | -0.11018 | 0.9949 | -0.097377 | 27.868
23 | 0.034293 | 0.0086073 | -0.034266 | -0.0085906 | 2.6588e-05 | 1.6678e-05 | 0.051706 | 0.051706 | 0.051706 | 0.98698 | -0.25035 | 0.98614 | -0.26662 | 14.2051
24 | -0.047112 | -0.011807 | 0.047146 | 0.011829 | 3.4379e-05 | 2.176e-05 | 0.070236 | 0.070236 | 0.070236 | 0.99811 | -0.0363 | 0.99891 | -0.020994 | 19.2957
25 | -0.05512 | -0.013828 | 0.055169 | 0.013859 | 4.897e-05 | 3.1087e-05 | 0.082115 | 0.082114 | 0.082115 | 0.99891 | -0.020994 | 0.99988 | -0.0023769 | 22.5589
26 | 0.005225 | 0.0013094 | -0.0052247 | -0.0013093 | 2.5323e-07 | 2.2688e-08 | 0.0078729 | 0.007873 | 0.007873 | 0.98753 | -0.23946 | 0.98748 | -0.24048 | 2.1629
27 | -0.17469 | -0.044131 | 0.17484 | 0.044225 | 0.00014798 | 9.4031e-05 | 0.26164 | 0.26164 | 0.26164 | 0.99398 | -0.11503 | 0.9949 | -0.097377 | 23.9598
28 | -0.0099952 | -0.002505 | 0.0099969 | 0.0025059 | 1.7016e-06 | 8.3504e-07 | 0.01509 | 0.01509 | 0.01509 | 0.98561 | -0.27705 | 0.98579 | -0.27348 | 4.1457
29 | -0.019765 | -0.0049541 | 0.019772 | 0.004958 | 6.4623e-06 | 3.889e-06 | 0.029835 | 0.029835 | 0.029835 | 0.98579 | -0.27348 | 0.98614 | -0.26662 | 8.1965
30 | -0.37818 | -0.095717 | 0.37863 | 0.096002 | 0.00044568 | 0.0002848 | 0.56596 | 0.56596 | 0.56596 | 0.9949 | -0.097377 | 0.99618 | -0.072857 | 51.8277
31 | -0.3817 | -0.096772 | 0.38193 | 0.096915 | 0.00022384 | 0.00014305 | 0.57055 | 0.57055 | 0.57055 | 0.99618 | -0.072857 | 0.99681 | -0.060664 | 52.2483
32 | -0.38998 | -0.098934 | 0.39043 | 0.099219 | 0.00044584 | 0.00028493 | 0.58258 | 0.58258 | 0.58258 | 0.99681 | -0.060664 | 0.99806 | -0.036919 | 53.3496
33 | -0.39326 | -0.099929 | 0.39329 | 0.099946 | 2.6923e-05 | 1.7206e-05 | 0.5868 | 0.5868 | 0.5868 | 0.99806 | -0.036919 | 0.99813 | -0.035497 | 53.736
34 | -0.092563 | -0.02323 | 0.092573 | 0.023237 | 1.0493e-05 | 6.6965e-06 | 0.13776 | 0.13776 | 0.13776 | 0.99988 | -0.0023769 | 1 | 0 | 37.8471
35 | 0.4048 | 0.1031 | -0.40411 | -0.10266 | 0.00069182 | 0.00044217 | 0.60293 | 0.60293 | 0.60293 | 1 | 0 | 0.99813 | -0.035497 | 55.2134
36 | 0.0024345 | 0.00061006 | -0.0024345 | -0.00061014 | 4.1003e-08 | -7.7693e-08 | 0.0036685 | 0.0036685 | 0.0036685 | 0.98748 | -0.24048 | 0.98746 | -0.24083 | 1.0078

## res_trafo
| p_hv_mw | q_hv_mvar | p_lv_mw | q_lv_mvar | pl_mw | ql_mvar | i_hv_ka | i_lv_ka | vm_hv_pu | va_hv_degree | vm_lv_pu | va_lv_degree | loading_percent
0 | -1.2729e-15 | -1.3162e-15 | 0.00165 | 1.2699e-07 | 0.00165 | 1.2699e-07 | 5.2857e-17 | 0.0023815 | 0.99998 | 149.9956 | 1 | 0 | 0.2619

## res_ext_grid
| p_mw | q_mvar
0 | 0.51998 | 0.13159

## res_load
| p_mw | q_mvar
0 | 0.071268 | 0.017861
1 | 0.054153 | 0.013572
2 | 0.0040684 | 0.0010196
3 | 0.016804 | 0.0042114
4 | 0.0026878 | 0.00067364
5 | 0.010378 | 0.0026009
6 | 0.015744 | 0.0039458
7 | 0.011607 | 0.0029089
8 | 0.0043681 | 0.0010947
9 | 0.037925 | 0.009505
10 | 0.047112 | 0.011807
11 | 0.007974 | 0.0019985
12 | 0.026575 | 0.0066603
13 | 0.002199 | 0.00055113
14 | 0.011991 | 0.0030052
15 | 0.03936 | 0.0098645
16 | 0.027141 | 0.0068022
17 | 0.0099952 | 0.002505
18 | 0.0097685 | 0.0024482
19 | 0.014495 | 0.0036327
20 | 0.0030752 | 0.00077071
21 | 0.0080561 | 0.002019
22 | 0.0028308 | 0.00070946
23 | 0.037394 | 0.0093717
24 | 0.020956 | 0.0052522
25 | 0.010821 | 0.0027121
26 | 0.0027902 | 0.00069929
27 | 0.0024345 | 0.00061014

## dtypes
| element | column | dtype
0 | bus | name | object
1 | bus | vn_kv | float64
2 | bus | type | object
3 | bus | zone | object
4 | bus | in_service | bool
5 | load | name | object
6 | load | bus | uint32
7 | load | p_mw | float64
8 | load | q_mvar | float64
9 | load | const_z_percent | float64
10 | load | const_i_percent | float64
11 | load | sn_mva | float64
12 | load | scaling | float64
13 | load | in_service | bool
14 | load | type | object
15 | ext_grid | name | object
16 | ext_grid | bus | uint32
17 | ext_grid | vm_pu | float64
18 | ext_grid | va_degree | float64
19 | ext_grid | slack_weight | float64
20 | ext_grid | in_service | bool
21 | line | name | object
22 | line | std_type | object
23 | line | from_bus | uint32
24 | line | to_bus | uint32
25 | line | length_km | float64
26 | line | r_ohm_per_km | float64
27 | line | x_ohm_per_km | float64
28 | line | c_nf_per_km | float64
29 | line | g_us_per_km | float64
30 | line | max_i_ka | float64
31 | line | df | float64
32 | line | parallel | uint32
33 | line | type | object
34 | line | in_service | bool
35 | trafo | name | object
36 | trafo | std_type | object
37 | trafo | hv_bus | uint32
38 | trafo | lv_bus | uint32
39 | trafo | sn_mva | float64
40 | trafo | vn_hv_kv | float64
41 | trafo | vn_lv_kv | float64
42 | trafo | vk_percent | float64
43 | trafo | vkr_percent | float64
44 | trafo | pfe_kw | float64
45 | trafo | i0_percent | float64
46 | trafo | shift_degree | float64
47 | trafo | tap_side | object
48 | trafo | tap_neutral | int32
49 | trafo | tap_min | int32
50 | trafo | tap_max | int32
51 | trafo | tap_step_percent | float64
52 | trafo | tap_step_degree | float64
53 | trafo | tap_pos | int32
54 | trafo | tap_phase_shifter | bool
55 | trafo | parallel | uint32
56 | trafo | df | float64
57 | trafo | in_service | bool
58 | line_geodata | coords | object
59 | bus_geodata | x | float64
60 | bus_geodata | y | float64
61 | bus_geodata | coords | object
62 | res_bus | vm_pu | float64
63 | res_bus | va_degree | float64
64 | res_bus | p_mw | float64
65 | res_bus | q_mvar | float64
66 | res_line | p_from_mw | float64
67 | res_line | q_from_mvar | float64
68 | res_line | p_to_mw | float64
69 | res_line | q_to_mvar | float64
70 | res_line | pl_mw | float64
71 | res_line | ql_mvar | float64
72 | res_line | i_from_ka | float64
73 | res_line | i_to_ka | float64
74 | res_line | i_ka | float64
75 | res_line | vm_from_pu | float64
76 | res_line | va_from_degree | float64
77 | res_line | vm_to_pu | float64
78 | res_line | va_to_degree | float64
79 | res_line | loading_percent | float64
80 | res_trafo | p_hv_mw | float64
81 | res_trafo | q_hv_mvar | float64
82 | res_trafo | p_lv_mw | float64
83 | res_trafo | q_lv_mvar | float64
84 | res_trafo | pl_mw | float64
85 | res_trafo | ql_mvar | float64
86 | res_trafo | i_hv_ka | float64
87 | res_trafo | i_lv_ka | float64
88 | res_trafo | vm_hv_pu | float64
89 | res_trafo | va_hv_degree | float64
90 | res_trafo | vm_lv_pu | float64
91 | res_trafo | va_lv_degree | float64
92 | res_trafo | loading_percent | float64
93 | res_ext_grid | p_mw | float64
94 | res_ext_grid | q_mvar | float64
95 | res_load | p_mw | float64
96 | res_load | q_mvar | float64

## parameters
| version | format_version | converged | OPF_converged | name | f_hz | sn_mva
0 | 2.14.6 | 2.14.0 | TRUE | FALSE |  | 50 | 1