## bus
| name | vn_kv | type | zone | in_service
0 | bus_LV_261-763_0_4_node_0 | 0.4 | n |  | TRUE
1 | bus_LV_261-763_0_4_node_1 | 0.4 | n |  | TRUE
2 | bus_LV_261-763_0_4_node_2 | 0.4 | n |  | TRUE
3 | bus_LV_261-763_0_4_node_3 | 0.4 | n |  | TRUE
4 | bus_LV_261-763_0_4_node_4 | 0.4 | n |  | TRUE
5 | bus_LV_261-763_0_4_node_30 | 0.4 | n |  | TRUE
6 | bus_LV_261-763_0_4_node_29 | 0.4 | n |  | TRUE
7 | bus_LV_261-763_0_4_node_31 | 0.4 | n |  | TRUE
8 | bus_LV_261-763_0_4_node_19 | 0.4 | n |  | TRUE
9 | bus_LV_261-763_0_4_node_5 | 0.4 | n |  | TRUE
10 | bus_LV_261-763_0_4_node_6 | 0.4 | n |  | TRUE
11 | bus_LV_261-763_0_4_node_7 | 0.4 | n |  | TRUE
12 | bus_LV_261-763_0_4_node_8 | 0.4 | n |  | TRUE
13 | bus_LV_261-763_0_4_node_9 | 0.4 | n |  | TRUE
14 | bus_LV_261-763_0_4_node_20 | 0.4 | n |  | TRUE
15 | bus_LV_261-763_0_4_node_28 | 0.4 | n |  | TRUE
16 | bus_LV_261-763_0_4_node_10 | 0.4 | n |  | TRUE
17 | bus_LV_261-763_0_4_node_11 | 0.4 | n |  | TRUE
18 | bus_LV_261-763_0_4_node_13 | 0.4 | n |  | TRUE
19 | bus_LV_261-763_0_4_node_12 | 0.4 | n |  | TRUE
20 | bus_LV_261-763_0_4_node_14 | 0.4 | n |  | TRUE
21 | bus_LV_261-763_0_4_node_24 | 0.4 | n |  | TRUE
22 | bus_LV_261-763_0_4_node_17 | 0.4 | n |  | TRUE
23 | bus_LV_261-763_0_4_node_33 | 0.4 | n |  | TRUE
24 | bus_LV_261-763_0_4_node_37 | 0.4 | n |  | TRUE
25 | bus_LV_261-763_0_4_node_23 | 0.4 | n |  | TRUE
26 | bus_LV_261-763_0_4_node_35 | 0.4 | n |  | TRUE
27 | bus_LV_261-763_0_4_node_27 | 0.4 | n |  | TRUE
28 | bus_LV_261-763_0_4_node_26 | 0.4 | n |  | TRUE
29 | bus_LV_261-763_0_4_node_34 | 0.4 | n |  | TRUE
30 | bus_LV_261-763_0_4_node_36 | 0.4 | n |  | TRUE
31 | bus_LV_261-763_0_4_node_16 | 0.4 | n |  | TRUE
32 | bus_LV_261-763_0_4_node_18 | 0.4 | n |  | TRUE
33 | bus_LV_261-763_0_4_node_15 | 0.4 | n |  | TRUE
34 | bus_LV_261-763_0_4_node_32 | 0.4 | n |  | TRUE
35 | bus_LV_261-763_0_4_node_38 | 0.4 | n |  | TRUE
36 | bus_LV_261-763_0_4_node_39 | 0.4 | n |  | TRUE
37 | bus_MV_536_0_node_45 | 20 | n |  | TRUE

## load
| name | bus | p_mw | q_mvar | const_z_percent | const_i_percent | sn_mva | scaling | in_service | type
0 | LV_261-763_0_4_load_0 | 0 | 0.013283 | 0.0033291 | 0 | 0 |  | 1 | TRUE | wye
1 | LV_261-763_0_4_load_1 | 1 | 0.008211 | 0.0020579 | 0 | 0 |  | 1 | TRUE | wye
2 | LV_261-763_0_4_load_2 | 2 | 0.018222 | 0.0045669 | 0 | 0 |  | 1 | TRUE | wye
3 | LV_261-763_0_4_load_3 | 3 | 0.0079653 | 0.0019963 | 0 | 0 |  | 1 | TRUE | wye
4 | LV_261-763_0_4_load_4 | 4 | 0.034547 | 0.0086582 | 0 | 0 |  | 1 | TRUE | wye
5 | LV_261-763_0_4_load_30 | 5 | 0.0097515 | 0.0024439 | 0 | 0 |  | 1 | TRUE | wye
6 | LV_261-763_0_4_load_29 | 6 | 0.031473 | 0.0078879 | 0 | 0 |  | 1 | TRUE | wye
7 | LV_261-763_0_4_load_31 | 7 | 0.0035361 | 0.00088624 | 0 | 0 |  | 1 | TRUE | wye
8 | LV_261-763_0_4_load_5 | 9 | 0.030725 | 0.0077004 | 0 | 0 |  | 1 | TRUE | wye
9 | LV_261-763_0_4_load_6 | 10 | 0.00899 | 0.0022531 | 0 | 0 |  | 1 | TRUE | wye
10 | LV_261-763_0_4_load_7 | 11 | 0.011095 | 0.0027807 | 0 | 0 |  | 1 | TRUE | wye
11 | LV_261-763_0_4_load_8 | 12 | 0.0090232 | 0.0022614 | 0 | 0 |  | 1 | TRUE | wye
12 | LV_261-763_0_4_load_9 | 13 | 0.0058283 | 0.0014607 | 0 | 0 |  | 1 | TRUE | wye
13 | LV_261-763_0_4_load_10 | 16 | 0.0050983 | 0.0012778 | 0 | 0 |  | 1 | TRUE | wye
14 | LV_261-763_0_4_load_11 | 17 | 0.00077855 | 0.00019512 | 0 | 0 |  | 1 | TRUE | wye
15 | LV_261-763_0_4_load_12 | 19 | 0.0090004 | 0.0022557 | 0 | 0 |  | 1 | TRUE | wye
16 | LV_261-763_0_4_load_14 | 20 | 0.0014289 | 0.00035811 | 0 | 0 |  | 1 | TRUE | wye
17 | LV_261-763_0_4_load_33 | 23 | 0.06541 | 0.016393 | 0 | 0 |  | 1 | TRUE | wye
18 | LV_261-763_0_4_load_37 | 24 | 0.0094744 | 0.0023745 | 0 | 0 |  | 1 | TRUE | wye
19 | LV_261-763_0_4_load_35 | 26 | 0.081214 | 0.020354 | 0 | 0 |  | 1 | TRUE | wye
20 | LV_261-763_0_4_load_34 | 29 | 0.027127 | 0.0067986 | 0 | 0 |  | 1 | TRUE | wye
21 | LV_261-763_0_4_load_36 | 30 | 0.027413 | 0.0068703 | 0 | 0 |  | 1 | TRUE | wye
22 | LV_261-763_0_4_load_18 | 32 | 0.0029397 | 0.00073676 | 0 | 0 |  | 1 | TRUE | wye
23 | LV_261-763_0_4_load_15 | 33 | 0.0012373 | 0.0003101 | 0 | 0 |  | 1 | TRUE | wye
24 | LV_261-763_0_4_load_32 | 34 | 0.064194 | 0.016089 | 0 | 0 |  | 1 | TRUE | wye
25 | LV_261-763_0_4_load_39 | 36 | 0.032812 | 0.0082235 | 0 | 0 |  | 1 | TRUE | wye

## ext_grid
| name | bus | vm_pu | va_degree | slack_weight | in_service
0 |  | 2 | 1 | 0 | 1 | TRUE

## line
| name | std_type | from_bus | to_bus | length_km | r_ohm_per_km | x_ohm_per_km | c_nf_per_km | g_us_per_km | max_i_ka | df | parallel | type | in_service
0 | LV_261-763_0_4_line_0 |  | 0 | 1 | 0.015426 | 0.125 | 0.08 | 261 | 0 | 0.364 | 1 | 1 | cs | TRUE
1 | LV_261-763_0_4_line_1 |  | 0 | 2 | 0.021528 | 0.125 | 0.08 | 261 | 0 | 0.364 | 1 | 1 | cs | TRUE
2 | LV_261-763_0_4_line_2 |  | 1 | 3 | 0.010404 | 0.125 | 0.08 | 261 | 0 | 0.364 | 1 | 1 | cs | TRUE
3 | LV_261-763_0_4_line_3 |  | 2 | 4 | 0.0016769 | 0.125 | 0.08 | 261 | 0 | 0.364 | 1 | 3 | cs | TRUE
4 | LV_261-763_0_4_line_4 |  | 3 | 5 | 0.010309 | 0.125 | 0.08 | 261 | 0 | 0.364 | 1 | 1 | cs | TRUE
5 | LV_261-763_0_4_line_5 |  | 4 | 6 | 0.022879 | 0.125 | 0.08 | 261 | 0 | 0.364 | 1 | 3 | cs | TRUE
6 | LV_261-763_0_4_line_6 |  | 5 | 7 | 0.011415 | 0.125 | 0.08 | 261 | 0 | 0.364 | 1 | 1 | cs | TRUE
7 | LV_261-763_0_4_line_7 |  | 6 | 8 | 0.01231 | 0.125 | 0.08 | 261 | 0 | 0.364 | 1 | 3 | cs | TRUE
8 | LV_261-763_0_4_line_8 |  | 7 | 32 | 0.012355 | 0.125 | 0.08 | 261 | 0 | 0.364 | 1 | 1 | cs | TRUE
9 | LV_261-763_0_4_line_9 |  | 8 | 14 | 0.010322 | 0.125 | 0.08 | 261 | 0 | 0.364 | 1 | 1 | cs | TRUE
10 | LV_261-763_0_4_line_10 |  | 8 | 25 | 0.003972 | 0.125 | 0.08 | 261 | 0 | 0.364 | 1 | 3 | cs | TRUE
11 | LV_261-763_0_4_line_11 |  | 9 | 10 | 0.015969 | 0.125 | 0.08 | 261 | 0 | 0.364 | 1 | 1 | cs | TRUE
12 | LV_261-763_0_4_line_12 |  | 9 | 11 | 0.018117 | 0.125 | 0.08 | 261 | 0 | 0.364 | 1 | 1 | cs | TRUE
13 | LV_261-763_0_4_line_13 |  | 10 | 12 | 0.01061 | 0.125 | 0.08 | 261 | 0 | 0.364 | 1 | 1 | cs | TRUE
14 | LV_261-763_0_4_line_14 |  | 11 | 13 | 0.012839 | 0.125 | 0.08 | 261 | 0 | 0.364 | 1 | 1 | cs | TRUE
15 | LV_261-763_0_4_line_15 |  | 13 | 14 | 0.0048986 | 0.125 | 0.08 | 261 | 0 | 0.364 | 1 | 1 | cs | TRUE
16 | LV_261-763_0_4_line_16 |  | 14 | 15 | 0.003614 | 0.125 | 0.08 | 261 | 0 | 0.364 | 1 | 1 | cs | TRUE
17 | LV_261-763_0_4_line_17 |  | 15 | 30 | 0.023544 | 0.125 | 0.08 | 261 | 0 | 0.364 | 1 | 1 | cs | TRUE
18 | LV_261-763_0_4_line_18 |  | 16 | 17 | 0.019654 | 0.125 | 0.08 | 261 | 0 | 0.364 | 1 | 1 | cs | TRUE
19 | LV_261-763_0_4_line_19 |  | 17 | 18 | 0.012886 | 0.125 | 0.08 | 261 | 0 | 0.364 | 1 | 1 | cs | TRUE
20 | LV_261-763_0_4_line_20 |  | 18 | 21 | 0.0079249 | 0.125 | 0.08 | 261 | 0 | 0.364 | 1 | 1 | cs | TRUE
21 | LV_261-763_0_4_line_21 |  | 18 | 22 | 0.026937 | 0.125 | 0.08 | 261 | 0 | 0.364 | 1 | 1 | cs | TRUE
22 | LV_261-763_0_4_line_22 |  | 19 | 20 | 0.010458 | 0.125 | 0.08 | 261 | 0 | 0.364 | 1 | 1 | cs | TRUE
23 | LV_261-763_0_4_line_23 |  | 20 | 23 | 0.03007 | 0.125 | 0.08 | 261 | 0 | 0.364 | 1 | 1 | cs | TRUE
24 | LV_261-763_0_4_line_24 |  | 21 | 24 | 0.031718 | 0.125 | 0.08 | 261 | 0 | 0.364 | 1 | 1 | cs | TRUE
25 | LV_261-763_0_4_line_25 |  | 22 | 33 | 0.0239 | 0.125 | 0.08 | 261 | 0 | 0.364 | 1 | 1 | cs | TRUE
26 | LV_261-763_0_4_line_26 |  | 23 | 34 | 0.03573 | 0.125 | 0.08 | 261 | 0 | 0.364 | 1 | 1 | cs | TRUE
27 | LV_261-763_0_4_line_27 |  | 24 | 35 | 0.015599 | 0.125 | 0.08 | 261 | 0 | 0.364 | 1 | 1 | cs | TRUE
28 | LV_261-763_0_4_line_28 |  | 25 | 26 | 0.0294 | 0.125 | 0.08 | 261 | 0 | 0.364 | 1 | 3 | cs | TRUE
29 | LV_261-763_0_4_line_29 |  | 26 | 27 | 0.031142 | 0.125 | 0.08 | 261 | 0 | 0.364 | 1 | 3 | cs | TRUE
30 | LV_261-763_0_4_line_30 |  | 27 | 28 | 0.017183 | 0.125 | 0.08 | 261 | 0 | 0.364 | 1 | 3 | cs | TRUE
31 | LV_261-763_0_4_line_31 |  | 28 | 29 | 0.011676 | 0.125 | 0.08 | 261 | 0 | 0.364 | 1 | 2 | cs | TRUE
32 | LV_261-763_0_4_line_32 |  | 29 | 34 | 0.0028505 | 0.125 | 0.08 | 261 | 0 | 0.364 | 1 | 1 | cs | TRUE
33 | LV_261-763_0_4_line_33 |  | 31 | 32 | 0.0096791 | 0.125 | 0.08 | 261 | 0 | 0.364 | 1 | 1 | cs | TRUE
34 | LV_261-763_0_4_line_34 |  | 31 | 33 | 0.0095905 | 0.125 | 0.08 | 261 | 0 | 0.364 | 1 | 1 | cs | TRUE
35 | LV_261-763_0_4_line_35 |  | 35 | 36 | 0.049331 | 0.125 | 0.08 | 261 | 0 | 0.364 | 1 | 1 | cs | TRUE

## trafo
| name | std_type | hv_bus | lv_bus | sn_mva | vn_hv_kv | vn_lv_kv | vk_percent | vkr_percent | pfe_kw | i0_percent | shift_degree | tap_side | tap_neutral | tap_min | tap_max | tap_step_percent | tap_step_degree | tap_pos | tap_phase_shifter | parallel | df | in_service
0 | LV_261-763_0_4_trafo_2 | 0.63 MVA 20/0.4 kV | 37 | 2 | 0.63 | 20 | 0.4 | 6 | 1.206 | 1.65 | 0.2619 | 150 | hv | 0 | -2 | 2 | 2.5 | 0 | 0 | FALSE | 1 | 1 | TRUE

## line_geodata
| x0 | y0 | x1 | y1 | x2 | y2 | x3 | y3
0 | 2682853.1868 | 1248330.2 | 2682865.1563 | 1248320.4684
1 | 2682853.1868 | 1248330.2 | 2682836.4827 | 1248343.7809
2 | 2682873.2287 | 1248313.9053 | 2682865.1563 | 1248320.4684
3 | 2682835.1816 | 1248344.8387 | 2682836.4827 | 1248343.7809
4 | 2682873.2287 | 1248313.9053 | 2682881.2273 | 1248307.4021
5 | 2682817.4294 | 1248359.2719 | 2682835.1816 | 1248344.8387
6 | 2682890.0847 | 1248300.2008 | 2682881.2273 | 1248307.4021
7 | 2682807.6859 | 1248366.7256 | 2682808.978 | 1248366.1432 | 2682817.4294 | 1248359.2719
8 | 2682890.0847 | 1248300.2008 | 2682899.6709 | 1248292.4069
9 | 2682807.6859 | 1248366.7256 | 2682811.1474 | 1248369.7873 | 2682815.4299 | 1248373.5499
10 | 2682807.6859 | 1248366.7256 | 2682806.2645 | 1248366.8391 | 2682805.0303 | 1248366.5217 | 2682803.9448 | 1248365.8393
11 | 2682843.1363 | 1248350.8123 | 2682855.5347 | 1248340.7473
12 | 2682843.1363 | 1248350.8123 | 2682829.0708 | 1248362.2306
13 | 2682863.7721 | 1248334.0603 | 2682855.5347 | 1248340.7473
14 | 2682819.1024 | 1248370.3228 | 2682829.0708 | 1248362.2306
15 | 2682815.4299 | 1248373.5499 | 2682816.3577 | 1248372.551 | 2682819.1024 | 1248370.3228
16 | 2682815.4299 | 1248373.5499 | 2682815.004 | 1248374.8449 | 2682815.0864 | 1248375.9691 | 2682815.5631 | 1248376.9876
17 | 2682815.5631 | 1248376.9876 | 2682832.6606 | 1248393.1733
18 | 2682892.7533 | 1248251.992 | 2682902.0386 | 1248248.4567 | 2682911.1082 | 1248244.9646
19 | 2682923.1332 | 1248240.3345 | 2682911.1082 | 1248244.9646
20 | 2682920.2988 | 1248232.9339 | 2682921.6175 | 1248236.3882 | 2682923.1332 | 1248240.3345
21 | 2682923.1332 | 1248240.3345 | 2682925.3014 | 1248245.691 | 2682933.2364 | 1248265.3053
22 | 2682849.7751 | 1248272.2977 | 2682840.1755 | 1248276.4478
23 | 2682812.5748 | 1248288.3803 | 2682840.1755 | 1248276.4478
24 | 2682920.2988 | 1248232.9339 | 2682912.9552 | 1248235.8111 | 2682890.5435 | 1248243.9115
25 | 2682933.2364 | 1248265.3053 | 2682932.8572 | 1248265.4223 | 2682914.622 | 1248280.2503
26 | 2682812.5748 | 1248288.3803 | 2682787.3607 | 1248299.2809 | 2682779.7997 | 1248302.6077
27 | 2682875.8736 | 1248249.2137 | 2682890.5435 | 1248243.9115
28 | 2682803.9448 | 1248365.8393 | 2682782.6405 | 1248345.5789
29 | 2682760.0741 | 1248324.1183 | 2682782.6405 | 1248345.5789
30 | 2682766.3767 | 1248308.1612 | 2682761.5541 | 1248321.437 | 2682760.0741 | 1248324.1183
31 | 2682766.3767 | 1248308.1612 | 2682777.1731 | 1248303.7146
32 | 2682777.1731 | 1248303.7146 | 2682778.9104 | 1248302.999 | 2682779.7997 | 1248302.6077
33 | 2682907.181 | 1248286.3009 | 2682899.6709 | 1248292.4069
34 | 2682907.181 | 1248286.3009 | 2682914.622 | 1248280.2503
35 | 2682875.8736 | 1248249.2137 | 2682829.7896 | 1248266.814

## bus_geodata
| x | y | coords
0 | 2682853.1868 | 1248330.2
1 | 2682865.1563 | 1248320.4684
2 | 2682836.4827 | 1248343.7809
3 | 2682873.2287 | 1248313.9053
4 | 2682835.1816 | 1248344.8387
5 | 2682881.2273 | 1248307.4021
6 | 2682817.4294 | 1248359.2719
7 | 2682890.0847 | 1248300.2008
8 | 2682807.6859 | 1248366.7256
9 | 2682843.1363 | 1248350.8123
10 | 2682855.5347 | 1248340.7473
11 | 2682829.0708 | 1248362.2306
12 | 2682863.7721 | 1248334.0603
13 | 2682819.1024 | 1248370.3228
14 | 2682815.4299 | 1248373.5499
15 | 2682815.5631 | 1248376.9876
16 | 2682892.7533 | 1248251.992
17 | 2682911.1082 | 1248244.9646
18 | 2682923.1332 | 1248240.3345
19 | 2682849.7751 | 1248272.2977
20 | 2682840.1755 | 1248276.4478
21 | 2682920.2988 | 1248232.9339
22 | 2682933.2364 | 1248265.3053
23 | 2682812.5748 | 1248288.3803
24 | 2682890.5435 | 1248243.9115
25 | 2682803.9448 | 1248365.8393
26 | 2682782.6405 | 1248345.5789
27 | 2682760.0741 | 1248324.1183
28 | 2682766.3767 | 1248308.1612
29 | 2682777.1731 | 1248303.7146
30 | 2682832.6606 | 1248393.1733
31 | 2682907.181 | 1248286.3009
32 | 2682899.6709 | 1248292.4069
33 | 2682914.622 | 1248280.2503
34 | 2682779.7997 | 1248302.6077
35 | 2682875.8736 | 1248249.2137
36 | 2682829.7896 | 1248266.814
37 | 2682836.4827 | 1248343.7809

## line_std_types
| c_nf_per_km | r_ohm_per_km | x_ohm_per_km | max_i_ka | type | q_mm2 | alpha | voltage_rating
NAYY 4x50 SE | 210 | 0.642 | 0.083 | 0.142 | cs | 50 | 0.00403 | LV
NAYY 4x120 SE | 264 | 0.225 | 0.08 | 0.242 | cs | 120 | 0.00403 | LV
NAYY 4x150 SE | 261 | 0.208 | 0.08 | 0.27 | cs | 150 | 0.00403 | LV
NA2XS2Y 1x95 RM/25 12/20 kV | 216 | 0.313 | 0.132 | 0.252 | cs | 95 | 0.00403 | MV
NA2XS2Y 1x185 RM/25 12/20 kV | 273 | 0.161 | 0.117 | 0.362 | cs | 185 | 0.00403 | MV
NA2XS2Y 1x240 RM/25 12/20 kV | 304 | 0.122 | 0.112 | 0.421 | cs | 240 | 0.00403 | MV
NA2XS2Y 1x95 RM/25 6/10 kV | 315 | 0.313 | 0.123 | 0.249 | cs | 95 | 0.00403 | MV
NA2XS2Y 1x185 RM/25 6/10 kV | 406 | 0.161 | 0.11 | 0.358 | cs | 185 | 0.00403 | MV
NA2XS2Y 1x240 RM/25 6/10 kV | 456 | 0.122 | 0.105 | 0.416 | cs | 240 | 0.00403 | MV
NA2XS2Y 1x150 RM/25 12/20 kV | 250 | 0.206 | 0.116 | 0.319 | cs | 150 | 0.00403 | MV
NA2XS2Y 1x120 RM/25 12/20 kV | 230 | 0.253 | 0.119 | 0.283 | cs | 120 | 0.00403 | MV
NA2XS2Y 1x70 RM/25 12/20 kV | 190 | 0.443 | 0.132 | 0.22 | cs | 70 | 0.00403 | MV
NA2XS2Y 1x150 RM/25 6/10 kV | 360 | 0.206 | 0.11 | 0.315 | cs | 150 | 0.00403 | MV
NA2XS2Y 1x120 RM/25 6/10 kV | 340 | 0.253 | 0.113 | 0.28 | cs | 120 | 0.00403 | MV
NA2XS2Y 1x70 RM/25 6/10 kV | 280 | 0.443 | 0.123 | 0.217 | cs | 70 | 0.00403 | MV
N2XS(FL)2Y 1x120 RM/35 64/110 kV | 112 | 0.153 | 0.166 | 0.366 | cs | 120 | 0.00393 | HV
N2XS(FL)2Y 1x185 RM/35 64/110 kV | 125 | 0.099 | 0.156 | 0.457 | cs | 185 | 0.00393 | HV
N2XS(FL)2Y 1x240 RM/35 64/110 kV | 135 | 0.075 | 0.149 | 0.526 | cs | 240 | 0.00393 | HV
N2XS(FL)2Y 1x300 RM/35 64/110 kV | 144 | 0.06 | 0.144 | 0.588 | cs | 300 | 0.00393 | HV
15-AL1/3-ST1A 0.4 | 11 | 1.8769 | 0.35 | 0.105 | ol | 16 | 0.00403 | LV
24-AL1/4-ST1A 0.4 | 11.25 | 1.2012 | 0.335 | 0.14 | ol | 24 | 0.00403 | LV
48-AL1/8-ST1A 0.4 | 12.2 | 0.5939 | 0.3 | 0.21 | ol | 48 | 0.00403 | LV
94-AL1/15-ST1A 0.4 | 13.2 | 0.306 | 0.29 | 0.35 | ol | 94 | 0.00403 | LV
34-AL1/6-ST1A 10.0 | 9.7 | 0.8342 | 0.36 | 0.17 | ol | 34 | 0.00403 | MV
48-AL1/8-ST1A 10.0 | 10.1 | 0.5939 | 0.35 | 0.21 | ol | 48 | 0.00403 | MV
70-AL1/11-ST1A 10.0 | 10.4 | 0.4132 | 0.339 | 0.29 | ol | 70 | 0.00403 | MV
94-AL1/15-ST1A 10.0 | 10.75 | 0.306 | 0.33 | 0.35 | ol | 94 | 0.00403 | MV
122-AL1/20-ST1A 10.0 | 11.1 | 0.2376 | 0.323 | 0.41 | ol | 122 | 0.00403 | MV
149-AL1/24-ST1A 10.0 | 11.25 | 0.194 | 0.315 | 0.47 | ol | 149 | 0.00403 | MV
34-AL1/6-ST1A 20.0 | 9.15 | 0.8342 | 0.382 | 0.17 | ol | 34 | 0.00403 | MV
48-AL1/8-ST1A 20.0 | 9.5 | 0.5939 | 0.372 | 0.21 | ol | 48 | 0.00403 | MV
70-AL1/11-ST1A 20.0 | 9.7 | 0.4132 | 0.36 | 0.29 | ol | 70 | 0.00403 | MV
94-AL1/15-ST1A 20.0 | 10 | 0.306 | 0.35 | 0.35 | ol | 94 | 0.00403 | MV
122-AL1/20-ST1A 20.0 | 10.3 | 0.2376 | 0.344 | 0.41 | ol | 122 | 0.00403 | MV
149-AL1/24-ST1A 20.0 | 10.5 | 0.194 | 0.337 | 0.47 | ol | 149 | 0.00403 | MV
184-AL1/30-ST1A 20.0 | 10.75 | 0.1571 | 0.33 | 0.535 | ol | 184 | 0.00403 | MV
243-AL1/39-ST1A 20.0 | 11 | 0.1188 | 0.32 | 0.645 | ol | 243 | 0.00403 | MV
48-AL1/8-ST1A 110.0 | 8 | 0.5939 | 0.46 | 0.21 | ol | 48 | 0.00403 | HV
70-AL1/11-ST1A 110.0 | 8.4 | 0.4132 | 0.45 | 0.29 | ol | 70 | 0.00403 | HV
94-AL1/15-ST1A 110.0 | 8.65 | 0.306 | 0.44 | 0.35 | ol | 94 | 0.00403 | HV
122-AL1/20-ST1A 110.0 | 8.5 | 0.2376 | 0.43 | 0.41 | ol | 122 | 0.00403 | HV
149-AL1/24-ST1A 110.0 | 8.75 | 0.194 | 0.41 | 0.47 | ol | 149 | 0.00403 | HV
184-AL1/30-ST1A 110.0 | 8.8 | 0.1571 | 0.4 | 0.535 | ol | 184 | 0.00403 | HV
243-AL1/39-ST1A 110.0 | 9 | 0.1188 | 0.39 | 0.645 | ol | 243 | 0.00403 | HV
305-AL1/39-ST1A 110.0 | 9.2 | 0.0949 | 0.38 | 0.74 | ol | 305 | 0.00403 | HV
490-AL1/64-ST1A 110.0 | 9.75 | 0.059 | 0.37 | 0.96 | ol | 490 | 0.00403 | HV
679-AL1/86-ST1A 110.0 | 9.95 | 0.042 | 0.36 | 1.15 | ol | 679 | 0.00403 | HV
490-AL1/64-ST1A 220.0 | 10 | 0.059 | 0.285 | 0.96 | ol | 490 | 0.00403 | HV
679-AL1/86-ST1A 220.0 | 11.7 | 0.042 | 0.275 | 1.15 | ol | 679 | 0.00403 | HV
490-AL1/64-ST1A 380.0 | 11 | 0.059 | 0.253 | 0.96 | ol | 490 | 0.00403 | HV
679-AL1/86-ST1A 380.0 | 14.6 | 0.042 | 0.25 | 1.15 | ol | 679 | 0.00403 | HV

## trafo_std_types
| i0_percent | pfe_kw | vkr_percent | sn_mva | vn_lv_kv | vn_hv_kv | vk_percent | shift_degree | vector_group | tap_side | tap_neutral | tap_min | tap_max | tap_step_degree | tap_step_percent | tap_phase_shifter
160 MVA 380/110 kV | 0.06 | 60 | 0.25 | 160 | 110 | 380 | 12.2 | 0 | Yy0 | hv | 0 | -9 | 9 | 0 | 1.5 | FALSE
100 MVA 220/110 kV | 0.06 | 55 | 0.26 | 100 | 110 | 220 | 12 | 0 | Yy0 | hv | 0 | -9 | 9 | 0 | 1.5 | FALSE
63 MVA 110/20 kV | 0.04 | 22 | 0.32 | 63 | 20 | 110 | 18 | 150 | YNd5 | hv | 0 | -9 | 9 | 0 | 1.5 | FALSE
40 MVA 110/20 kV | 0.05 | 18 | 0.34 | 40 | 20 | 110 | 16.2 | 150 | YNd5 | hv | 0 | -9 | 9 | 0 | 1.5 | FALSE
25 MVA 110/20 kV | 0.07 | 14 | 0.41 | 25 | 20 | 110 | 12 | 150 | YNd5 | hv | 0 | -9 | 9 | 0 | 1.5 | FALSE
63 MVA 110/10 kV | 0.04 | 22 | 0.32 | 63 | 10 | 110 | 18 | 150 | YNd5 | hv | 0 | -9 | 9 | 0 | 1.5 | FALSE
40 MVA 110/10 kV | 0.05 | 18 | 0.34 | 40 | 10 | 110 | 16.2 | 150 | YNd5 | hv | 0 | -9 | 9 | 0 | 1.5 | FALSE
25 MVA 110/10 kV | 0.07 | 14 | 0.41 | 25 | 10 | 110 | 12 | 150 | YNd5 | hv | 0 | -9 | 9 | 0 | 1.5 | FALSE
0.25 MVA 20/0.4 kV | 0.32 | 0.8 | 1.44 | 0.25 | 0.4 | 20 | 6 | 150 | Yzn5 | hv | 0 | -2 | 2 | 0 | 2.5 | FALSE
0.4 MVA 20/0.4 kV | 0.3375 | 1.35 | 1.425 | 0.4 | 0.4 | 20 | 6 | 150 | Dyn5 | hv | 0 | -2 | 2 | 0 | 2.5 | FALSE
0.63 MVA 20/0.4 kV | 0.2619 | 1.65 | 1.206 | 0.63 | 0.4 | 20 | 6 | 150 | Dyn5 | hv | 0 | -2 | 2 | 0 | 2.5 | FALSE
0.25 MVA 10/0.4 kV | 0.24 | 0.6 | 1.2 | 0.25 | 0.4 | 10 | 4 | 150 | Dyn5 | hv | 0 | -2 | 2 | 0 | 2.5 | FALSE
0.4 MVA 10/0.4 kV | 0.2375 | 0.95 | 1.325 | 0.4 | 0.4 | 10 | 4 | 150 | Dyn5 | hv | 0 | -2 | 2 | 0 | 2.5 | FALSE
0.63 MVA 10/0.4 kV | 0.1873 | 1.18 | 1.0794 | 0.63 | 0.4 | 10 | 4 | 150 | Dyn5 | hv | 0 | -2 | 2 | 0 | 2.5 | FALSE

## trafo3w_std_types
| sn_hv_mva | sn_mv_mva | sn_lv_mva | vn_hv_kv | vn_mv_kv | vn_lv_kv | vk_hv_percent | vk_mv_percent | vk_lv_percent | vkr_hv_percent | vkr_mv_percent | vkr_lv_percent | pfe_kw | i0_percent | shift_mv_degree | shift_lv_degree | vector_group | tap_side | tap_neutral | tap_min | tap_max | tap_step_percent
63/25/38 MVA 110/20/10 kV | 63 | 25 | 38 | 110 | 20 | 10 | 10.4 | 10.4 | 10.4 | 0.28 | 0.32 | 0.35 | 35 | 0.89 | 0 | 0 | YN0yn0yn0 | hv | 0 | -10 | 10 | 1.2
63/25/38 MVA 110/10/10 kV | 63 | 25 | 38 | 110 | 10 | 10 | 10.4 | 10.4 | 10.4 | 0.28 | 0.32 | 0.35 | 35 | 0.89 | 0 | 0 | YN0yn0yn0 | hv | 0 | -10 | 10 | 1.2

## fuse_std_types
| fuse_type | i_rated_a | t_avg | t_min | t_total | x_avg | x_min | x_total
HV 100A | HV 100A | 100 | 0 | [10.0, 3.64, 0.854, 0.281, 0.1, 0.0531, 0.022, 0.01] | [10.0, 4.267, 1.21, 0.403, 0.1, 0.058, 0.022, 0.01] | 0 | [300.0, 350.0, 450.0, 550.0, 700.0, 850.0, 1200.0, 1752.0] | [600.0, 700.0, 900.0, 1150.0, 1665.0, 2000.0, 3000.0, 4313.0]
HV 10A | HV 10A | 10 | 0 | [10.0, 1675.0, 0.344, 0.156, 0.1, 0.0417, 0.0171, 0.01] | [10.0, 1.3, 0.3, 0.155, 0.1, 0.0555, 0.023, 0.01] | 0 | [30.0, 32.0, 35.0, 37.0, 39.0, 50.0, 70.0, 88.0] | [60.0, 70.0, 80.0, 87.0, 94.0, 110.0, 150.0, 216.0]
HV 125A | HV 125A | 125 | 0 | [10.0, 1.82, 0.344, 0.1, 0.0467, 0.0269, 0.01] | [10.0, 2.478, 0.426, 0.1, 0.0427, 0.0211, 0.01] | 0 | [375.0, 500.0, 700.0, 925.0, 1200.0, 1500.0, 2341.0] | [750.0, 1000.0, 1500.0, 2200.0, 3000.0, 4000.0, 5765.0]
HV 160A | HV 160A | 160 | 0 | [10.0, 4.15, 1.03, 0.198, 0.1, 0.051, 0.0172, 0.01] | [10.0, 2.3, 0.734, 0.274, 0.1, 0.046, 0.0177, 0.01] | 0 | [480.0, 550.0, 700.0, 1000.0, 1260.0, 1600.0, 2500.0, 3227.0] | [960.0, 1300.0, 1700.0, 2200.0, 2996.0, 4000.0, 6000.0, 7946.0]
HV 16A | HV 16A | 16 | 0 | [10.0, 0.352, 0.164, 0.1, 0.0649, 0.0342, 0.01] | [10.0, 2.34, 0.722, 0.181, 0.1, 0.055, 0.0296, 0.01] | 0 | [48.0, 60.0, 65.0, 71.0, 80.0, 100.0, 162.0] | [96.0, 110.0, 125.0, 150.0, 168.0, 200.0, 250.0, 398.0]
HV 200A | HV 200A | 200 | 0 | [10.0, 4.267, 1.21, 0.403, 0.1, 0.058, 0.022, 0.01] | [10.0, 3.73, 1.654, 0.328, 0.1, 0.0531, 0.019, 0.01] | 0 | [600.0, 700.0, 900.0, 1150.0, 1665.0, 2000.0, 3000.0, 4313.0] | [1200.0, 1500.0, 1800.0, 2700.0, 3960.0, 5000.0, 7500.0, 10620.0]
HV 20A | HV 20A | 20 | 0 | [10.0, 1.3, 0.3, 0.155, 0.1, 0.0555, 0.023, 0.01] | [10.0, 1.3, 0.161, 0.1, 0.0611, 0.0399, 0.0141, 0.01] | 0 | [60.0, 70.0, 80.0, 87.0, 94.0, 110.0, 150.0, 216.0] | [120.0, 150.0, 200.0, 223.0, 260.0, 300.0, 450.0, 532.0]
HV 25A | HV 25A | 25 | 0 | [10.0, 2.512, 0.833, 0.299, 0.1, 0.0372, 0.0223, 0.01] | [10.0, 3.125, 0.597, 0.198, 0.1, 0.0378, 0.022, 0.01] | 0 | [75.0, 82.0, 90.0, 100.0, 124.0, 170.0, 200.0, 289.0] | [150.0, 170.0, 210.0, 250.0, 294.0, 400.0, 500.0, 711.0]
HV 31.5A | HV 31.5A | 31.5 | 0 | [10.0, 2.34, 0.722, 0.181, 0.1, 0.055, 0.0296, 0.01] | [10.0, 2.84, 0.368, 0.164, 0.1, 0.0621, 0.0378, 0.0195, 0.01] | 0 | [95.0, 110.0, 125.0, 150.0, 165.0, 200.0, 250.0, 390.0] | [189.0, 220.0, 300.0, 350.0, 393.0, 450.0, 530.0, 700.0, 960.0]
HV 40A | HV 40A | 40 | 0 | [10.0, 1.3, 0.161, 0.1, 0.0611, 0.0399, 0.0141, 0.01] | [10.0, 2.05, 0.369, 0.198, 0.1, 0.051, 0.0298, 0.01] | 0 | [120.0, 150.0, 200.0, 223.0, 260.0, 300.0, 450.0, 532.0] | [240.0, 300.0, 400.0, 450.0, 530.0, 650.0, 800.0, 1311.0]
HV 50A | HV 50A | 50 | 0 | [10.0, 3.215, 0.597, 0.198, 0.1, 0.0378, 0.022, 0.01] | [10.0, 3.64, 0.854, 0.281, 0.1, 0.0531, 0.022, 0.01] | 0 | [150.0, 170.0, 210.0, 250.0, 294.0, 400.0, 500.0, 711.0] | [300.0, 350.0, 450.0, 550.0, 700.0, 850.0, 1200.0, 1752.0]
HV 6.3A | HV 6.3A | 6.3 | 0 | [10.0, 1.39, 0.344, 0.168, 0.1, 0.056, 0.0263, 0.01] | [10.0, 1.711, 0.516, 0.198, 0.1, 0.0634, 0.0303, 0.01] | 0 | [19.0, 19.5, 20.4, 20.8, 22.0, 25.0, 32.0, 48.0] | [38.0, 40.0, 43.0, 48.0, 53.0, 60.0, 75.0, 118.0]
HV 63A | HV 63A | 63 | 0 | [10.0, 2.84, 0.368, 0.164, 0.1, 0.0621, 0.0378, 0.0195, 0.01] | [10.0, 1.82, 0.344, 0.1, 0.0467, 0.0269, 0.01] | 0 | [189.0, 220.0, 300.0, 350.0, 393.0, 450.0, 530.0, 700.0, 961.0] | [378.0, 500.0, 700.0, 934.0, 1200.0, 1500.0, 2366.0]
HV 80A | HV 80A | 80 | 0 | [10.0, 2.05, 0.369, 0.198, 0.1, 0.051, 0.0298, 0.01] | [10.0, 4.15, 1.03, 0.198, 0.1, 0.051, 0.0172, 0.01] | 0 | [240.0, 300.0, 400.0, 450.0, 530.0, 650.0, 800.0, 1311.0] | [480.0, 550.0, 700.0, 1000.0, 1260.0, 1600.0, 2500.0, 3227.0]
Siemens NH-1-100 | Siemens NH-1-100 | 100 | [5400.0, 2000.0, 400.0, 20.0, 1.0, 0.2, 0.012, 0.004] | 0 | 0 | [150.0, 190.0, 250.0, 430.0, 900.0, 1250.0, 2700.0, 3600.0] | 0 | 0
Siemens NH-1-125 | Siemens NH-1-125 | 125 | [4800.0, 120.0, 7.0, 0.1, 0.004] | 0 | 0 | [180.0, 400.0, 740.0, 2000.0, 4250.0] | 0 | 0
Siemens NH-1-16 | Siemens NH-1-16 | 16 | [4000.0, 400.0, 2.0, 0.1, 0.04, 0.01] | 0 | 0 | [26.0, 35.0, 75.0, 150.0, 200.0, 300.0] | 0 | 0
Siemens NH-1-160 | Siemens NH-1-160 | 160 | [4800.0, 120.0, 7.0, 0.1, 0.004] | 0 | 0 | [210.0, 500.0, 900.0, 2300.0, 5000.0] | 0 | 0
Siemens NH-1-25 | Siemens NH-1-25 | 25 | [4000.0, 1000.0, 10.0, 0.2, 0.02, 0.01] | 0 | 0 | [40.0, 50.0, 100.0, 210.0, 400.0, 500.0] | 0 | 0
Siemens NH-1-50 | Siemens NH-1-50 | 50 | [4000.0, 40.0, 4.0, 1.0, 0.02, 0.01] | 0 | 0 | [86.0, 200.0, 300.0, 400.0, 1000.0, 1280.0] | 0 | 0
Siemens NH-1-63 | Siemens NH-1-63 | 63 | [4000.0, 100.0, 10.0, 2.0, 0.04, 0.01] | 0 | 0 | [100.0, 200.0, 300.0, 400.0, 1000.0, 1500.0] | 0 | 0
Siemens NH-1-80 | Siemens NH-1-80 | 80 | [4800.0, 120.0, 7.0, 0.1, 0.01] | 0 | 0 | [150.58, 250.0, 450.0, 1150.0, 2470.0] | 0 | 0
Siemens NH-2-1000 | Siemens NH-2-1000 | 1000 | [4800.0, 120.0, 7.0, 0.1, 0.004] | 0 | 0 | [1900.0, 3500.0, 8400.0, 24000.0, 52000.0] | 0 | 0
Siemens NH-2-200 | Siemens NH-2-200 | 200 | [4800.0, 120.0, 7.0, 0.1, 0.004] | 0 | 0 | [280.0, 650.0, 1200.0, 3000.0, 7000.0] | 0 | 0
Siemens NH-2-224 | Siemens NH-2-224 | 224 | [4800.0, 120.0, 7.0, 0.2, 0.04, 0.004] | 0 | 0 | [400.0, 750.0, 1453.0, 3025.0, 4315.0, 7600.0] | 0 | 0
Siemens NH-2-250 | Siemens NH-2-250 | 250 | [4800.0, 120.0, 7.0, 0.1, 0.004] | 0 | 0 | [450.0, 800.0, 1650.0, 4000.0, 8500.0] | 0 | 0
Siemens NH-2-315 | Siemens NH-2-315 | 315 | [4800.0, 120.0, 7.0, 0.1, 0.004] | 0 | 0 | [550.0, 920.0, 1900.0, 5000.0, 11000.0] | 0 | 0
Siemens NH-2-355 | Siemens NH-2-355 | 355 | [4800.0, 120.0, 6.0, 0.1, 0.004] | 0 | 0 | [650.0, 1116.27, 2350.0, 5840.0, 12790.0] | 0 | 0
Siemens NH-2-400 | Siemens NH-2-400 | 400 | [4800.0, 120.0, 7.0, 0.1, 0.004] | 0 | 0 | [720.0, 1350.0, 2800.0, 6500.0, 15000.0] | 0 | 0
Siemens NH-2-425 | Siemens NH-2-425 | 425 | [4800.0, 120.0, 7.0, 0.1, 0.004] | 0 | 0 | [850.0, 1500.0, 3050.0, 7500.0, 16500.0] | 0 | 0
Siemens NH-2-630 | Siemens NH-2-630 | 630 | [4800.0, 120.0, 7.0, 0.1, 0.004] | 0 | 0 | [1200.0, 2000.0, 4800.0, 12000.0, 26000.0] | 0 | 0

## res_bus
| vm_pu | va_degree | p_mw | q_mvar
0 | 0.99813 | -0.03575 | 0.013283 | 0.0033291
1 | 0.99697 | -0.057855 | 0.008211 | 0.0020579
2 | 1 | 0 | -0.50776 | -0.12822
3 | 0.99627 | -0.071292 | 0.0079653 | 0.0019963
4 | 0.99979 | -0.0039707 | 0.034547 | 0.0086582
5 | 0.99565 | -0.083181 | 0.0097515 | 0.0024439
6 | 0.99719 | -0.053693 | 0.031473 | 0.0078879
7 | 0.99507 | -0.094403 | 0.0035361 | 0.00088624
8 | 0.99591 | -0.078282 | 0 | 0
9 | 0.99323 | -0.12997 | 0.030725 | 0.0077004
10 | 0.99297 | -0.13506 | 0.00899 | 0.0022531
11 | 0.99404 | -0.11439 | 0.011095 | 0.0027807
12 | 0.99288 | -0.13675 | 0.0090232 | 0.0022614
13 | 0.99474 | -0.10084 | 0.0058283 | 0.0014607
14 | 0.99503 | -0.09518 | 0 | 0
15 | 0.99494 | -0.096924 | 0 | 0
16 | 0.9912 | -0.16904 | 0.0050983 | 0.0012778
17 | 0.99129 | -0.16726 | 0.00077855 | 0.00019512
18 | 0.99136 | -0.16592 | 0 | 0
19 | 0.98678 | -0.25472 | 0.0090004 | 0.0022557
20 | 0.98687 | -0.25304 | 0.0014289 | 0.00035811
21 | 0.99105 | -0.17186 | 0 | 0
22 | 0.99255 | -0.14293 | 0 | 0
23 | 0.98716 | -0.24742 | 0.06541 | 0.016393
24 | 0.98982 | -0.1957 | 0.0094744 | 0.0023745
25 | 0.99561 | -0.084063 | 0 | 0
26 | 0.99338 | -0.12696 | 0.081214 | 0.020354
27 | 0.99178 | -0.15766 | 0 | 0
28 | 0.99091 | -0.17464 | 0 | 0
29 | 0.99001 | -0.19198 | 0.027127 | 0.0067986
30 | 0.99435 | -0.10829 | 0.027413 | 0.0068703
31 | 0.99404 | -0.11423 | 0 | 0
32 | 0.99448 | -0.10579 | 0.0029397 | 0.00073676
33 | 0.9936 | -0.12259 | 0.0012373 | 0.0003101
34 | 0.98964 | -0.19908 | 0.064194 | 0.016089
35 | 0.98935 | -0.20481 | 0 | 0
36 | 0.98786 | -0.23367 | 0.032812 | 0.0082235
37 | 0.99998 | 149.9956 | 0 | 0

## res_line
| p_from_mw | q_from_mvar | p_to_mw | q_to_mvar | pl_mw | ql_mvar | i_from_ka | i_to_ka | i_ka | vm_from_pu | va_from_degree | vm_to_pu | va_to_degree | loading_percent
0 | 0.082296 | 0.020814 | -0.082209 | -0.020758 | 8.7171e-05 | 5.5588e-05 | 0.12275 | 0.12275 | 0.12275 | 0.99813 | -0.03575 | 0.99697 | -0.057855 | 33.7238
1 | -0.09558 | -0.024143 | 0.095744 | 0.024247 | 0.00016407 | 0.00010472 | 0.14256 | 0.14256 | 0.14256 | 0.99813 | -0.03575 | 1 | 0 | 39.1641
2 | 0.073998 | 0.0187 | -0.073951 | -0.01867 | 4.7636e-05 | 3.0352e-05 | 0.1105 | 0.1105 | 0.1105 | 0.99697 | -0.057855 | 0.99627 | -0.071292 | 30.357
3 | 0.41036 | 0.10397 | -0.41029 | -0.10392 | 7.8258e-05 | 5.0019e-05 | 0.61102 | 0.61102 | 0.61102 | 1 | 0 | 0.99979 | -0.0039707 | 55.9546
4 | 0.065985 | 0.016673 | -0.065948 | -0.01665 | 3.7585e-05 | 2.392e-05 | 0.098602 | 0.098603 | 0.098603 | 0.99627 | -0.071292 | 0.99565 | -0.083181 | 27.0886
5 | 0.37574 | 0.095259 | -0.37484 | -0.094687 | 0.00089561 | 0.00057229 | 0.55961 | 0.55961 | 0.55961 | 0.99979 | -0.0039707 | 0.99719 | -0.053693 | 51.2461
6 | 0.056196 | 0.014206 | -0.056166 | -0.014186 | 3.0226e-05 | 1.9196e-05 | 0.084029 | 0.084029 | 0.084029 | 0.99565 | -0.083181 | 0.99507 | -0.094403 | 23.0849
7 | 0.34337 | 0.086799 | -0.34297 | -0.086541 | 0.00040437 | 0.00025832 | 0.51264 | 0.51264 | 0.51264 | 0.99719 | -0.053693 | 0.99591 | -0.078282 | 46.9454
8 | 0.05263 | 0.0133 | -0.052601 | -0.013282 | 2.8726e-05 | 1.8224e-05 | 0.078741 | 0.078741 | 0.078741 | 0.99507 | -0.094403 | 0.99448 | -0.10579 | 21.6322
9 | 0.093265 | 0.023447 | -0.093189 | -0.023399 | 7.519e-05 | 4.7987e-05 | 0.13938 | 0.13938 | 0.13938 | 0.99591 | -0.078282 | 0.99503 | -0.09518 | 38.2899
10 | 0.2497 | 0.063094 | -0.24963 | -0.06305 | 6.9177e-05 | 4.4118e-05 | 0.37327 | 0.37327 | 0.37327 | 0.99591 | -0.078282 | 0.99561 | -0.084063 | 34.1821
11 | 0.018018 | 0.0045174 | -0.018014 | -0.0045149 | 4.364e-06 | 2.5863e-06 | 0.026995 | 0.026995 | 0.026995 | 0.99323 | -0.12997 | 0.99297 | -0.13506 | 7.4162
12 | -0.048743 | -0.012218 | 0.04878 | 0.012241 | 3.623e-05 | 2.2952e-05 | 0.073026 | 0.073026 | 0.073026 | 0.99323 | -0.12997 | 0.99404 | -0.11439 | 20.0621
13 | 0.0090239 | 0.0022618 | -0.0090232 | -0.0022614 | 7.2759e-07 | 3.2843e-07 | 0.013523 | 0.013523 | 0.013523 | 0.99297 | -0.13506 | 0.99288 | -0.13675 | 3.7151
14 | -0.059875 | -0.015022 | 0.059913 | 0.015046 | 3.8684e-05 | 2.4591e-05 | 0.089634 | 0.089634 | 0.089634 | 0.99404 | -0.11439 | 0.99474 | -0.10084 | 24.6248
15 | -0.065742 | -0.016507 | 0.065759 | 0.016518 | 1.7769e-05 | 1.1309e-05 | 0.098353 | 0.098353 | 0.098353 | 0.99474 | -0.10084 | 0.99503 | -0.09518 | 27.02
16 | 0.02743 | 0.0068809 | -0.027428 | -0.0068795 | 2.2807e-06 | 1.4127e-06 | 0.041022 | 0.041022 | 0.041022 | 0.99503 | -0.09518 | 0.99494 | -0.096924 | 11.2699
17 | 0.027428 | 0.0068795 | -0.027413 | -0.0068703 | 1.4858e-05 | 9.2033e-06 | 0.041022 | 0.041023 | 0.041023 | 0.99494 | -0.096924 | 0.99435 | -0.10829 | 11.2699
18 | -0.0050983 | -0.0012778 | 0.0050988 | 0.0012778 | 4.3175e-07 | 2.297e-08 | 0.0076538 | 0.0076537 | 0.0076538 | 0.9912 | -0.16904 | 0.99129 | -0.16726 | 2.1027
19 | -0.0058773 | -0.0014729 | 0.0058777 | 0.001473 | 3.761e-07 | 7.4577e-08 | 0.0088224 | 0.0088223 | 0.0088224 | 0.99129 | -0.16726 | 0.99136 | -0.16592 | 2.4237
20 | 0.042406 | 0.010673 | -0.042394 | -0.010666 | 1.2046e-05 | 7.6076e-06 | 0.063667 | 0.063668 | 0.063668 | 0.99136 | -0.16592 | 0.99105 | -0.17186 | 17.4911
21 | -0.048284 | -0.012146 | 0.048337 | 0.01218 | 5.3081e-05 | 3.3624e-05 | 0.07249 | 0.07249 | 0.07249 | 0.99136 | -0.16592 | 0.99255 | -0.14293 | 19.9148
22 | -0.0090004 | -0.0022557 | 0.0090011 | 0.002256 | 7.2242e-07 | 3.2874e-07 | 0.013572 | 0.013572 | 0.013572 | 0.98678 | -0.25472 | 0.98687 | -0.25304 | 3.7286
23 | -0.01043 | -0.0026142 | 0.010433 | 0.0026156 | 2.7889e-06 | 1.4006e-06 | 0.015727 | 0.015726 | 0.015727 | 0.98687 | -0.25304 | 0.98716 | -0.24742 | 4.3205
24 | 0.042394 | 0.010666 | -0.042346 | -0.010635 | 4.8214e-05 | 3.0449e-05 | 0.063668 | 0.063668 | 0.063668 | 0.99105 | -0.17186 | 0.98982 | -0.1957 | 17.4911
25 | -0.048337 | -0.01218 | 0.048384 | 0.01221 | 4.7095e-05 | 2.9832e-05 | 0.07249 | 0.07249 | 0.07249 | 0.99255 | -0.14293 | 0.9936 | -0.12259 | 19.9148
26 | -0.075842 | -0.019009 | 0.076018 | 0.01912 | 0.00017512 | 0.00011162 | 0.11432 | 0.11432 | 0.11432 | 0.98716 | -0.24742 | 0.98964 | -0.19908 | 31.4076
27 | 0.032872 | 0.0082607 | -0.032857 | -0.0082518 | 1.4289e-05 | 8.9446e-06 | 0.049425 | 0.049425 | 0.049425 | 0.98982 | -0.1957 | 0.98935 | -0.20481 | 13.5782
28 | 0.24963 | 0.06305 | -0.24912 | -0.062723 | 0.00051203 | 0.00032656 | 0.37327 | 0.37327 | 0.37327 | 0.99561 | -0.084063 | 0.99338 | -0.12696 | 34.1821
29 | 0.16791 | 0.042369 | -0.16766 | -0.042213 | 0.00024645 | 0.00015652 | 0.25162 | 0.25162 | 0.25162 | 0.99338 | -0.12696 | 0.99178 | -0.15766 | 23.0418
30 | 0.16766 | 0.042213 | -0.16752 | -0.042126 | 0.00013598 | 8.6365e-05 | 0.25162 | 0.25162 | 0.25162 | 0.99178 | -0.15766 | 0.99091 | -0.17464 | 23.0418
31 | 0.16752 | 0.042126 | -0.16739 | -0.042038 | 0.00013861 | 8.8407e-05 | 0.25162 | 0.25162 | 0.25162 | 0.99091 | -0.17464 | 0.99001 | -0.19198 | 34.5627
32 | 0.14026 | 0.035239 | -0.14021 | -0.035209 | 4.752e-05 | 3.0376e-05 | 0.21084 | 0.21084 | 0.21084 | 0.99001 | -0.19198 | 0.98964 | -0.19908 | 57.9243
33 | -0.049641 | -0.012532 | 0.049661 | 0.012545 | 2.006e-05 | 1.2713e-05 | 0.074343 | 0.074342 | 0.074343 | 0.99404 | -0.11423 | 0.99448 | -0.10579 | 20.4238
34 | 0.049641 | 0.012532 | -0.049621 | -0.01252 | 1.9877e-05 | 1.2597e-05 | 0.074343 | 0.074343 | 0.074343 | 0.99404 | -0.11423 | 0.9936 | -0.12259 | 20.4238
35 | 0.032857 | 0.0082518 | -0.032812 | -0.0082235 | 4.5189e-05 | 2.8289e-05 | 0.049425 | 0.049425 | 0.049425 | 0.98935 | -0.20481 | 0.98786 | -0.23367 | 13.5782

## res_trafo
| p_hv_mw | q_hv_mvar | p_lv_mw | q_lv_mvar | pl_mw | ql_mvar | i_hv_ka | i_lv_ka | vm_hv_pu | va_hv_degree | vm_lv_pu | va_lv_degree | loading_percent
0 | -1.2729e-15 | -1.3162e-15 | 0.00165 | 1.2699e-07 | 0.00165 | 1.2699e-07 | 5.2857e-17 | 0.0023815 | 0.99998 | 149.9956 | 1 | 0 | 0.2619

## res_ext_grid
| p_mw | q_mvar
0 | 0.52598 | 0.13278

## res_load
| p_mw | q_mvar
0 | 0.013283 | 0.0033291
1 | 0.008211 | 0.0020579
2 | 0.018222 | 0.0045669
3 | 0.0079653 | 0.0019963
4 | 0.034547 | 0.0086582
5 | 0.0097515 | 0.0024439
6 | 0.031473 | 0.0078879
7 | 0.0035361 | 0.00088624
8 | 0.030725 | 0.0077004
9 | 0.00899 | 0.0022531
10 | 0.011095 | 0.0027807
11 | 0.0090232 | 0.0022614
12 | 0.0058283 | 0.0014607
13 | 0.0050983 | 0.0012778
14 | 0.00077855 | 0.00019512
15 | 0.0090004 | 0.0022557
16 | 0.0014289 | 0.00035811
17 | 0.06541 | 0.016393
18 | 0.0094744 | 0.0023745
19 | 0.081214 | 0.020354
20 | 0.027127 | 0.0067986
21 | 0.027413 | 0.0068703
22 | 0.0029397 | 0.00073676
23 | 0.0012373 | 0.0003101
24 | 0.064194 | 0.016089
25 | 0.032812 | 0.0082235

## dtypes
| element | column | dtype
0 | bus | name | object
1 | bus | vn_kv | float64
2 | bus | type | object
3 | bus | zone | object
4 | bus | in_service | bool
5 | load | name | object
6 | load | bus | uint32
7 | load | p_mw | float64
8 | load | q_mvar | float64
9 | load | const_z_percent | float64
10 | load | const_i_percent | float64
11 | load | sn_mva | float64
12 | load | scaling | float64
13 | load | in_service | bool
14 | load | type | object
15 | ext_grid | name | object
16 | ext_grid | bus | uint32
17 | ext_grid | vm_pu | float64
18 | ext_grid | va_degree | float64
19 | ext_grid | slack_weight | float64
20 | ext_grid | in_service | bool
21 | line | name | object
22 | line | std_type | object
23 | line | from_bus | uint32
24 | line | to_bus | uint32
25 | line | length_km | float64
26 | line | r_ohm_per_km | float64
27 | line | x_ohm_per_km | float64
28 | line | c_nf_per_km | float64
29 | line | g_us_per_km | float64
30 | line | max_i_ka | float64
31 | line | df | float64
32 | line | parallel | uint32
33 | line | type | object
34 | line | in_service | bool
35 | trafo | name | object
36 | trafo | std_type | object
37 | trafo | hv_bus | uint32
38 | trafo | lv_bus | uint32
39 | trafo | sn_mva | float64
40 | trafo | vn_hv_kv | float64
41 | trafo | vn_lv_kv | float64
42 | trafo | vk_percent | float64
43 | trafo | vkr_percent | float64
44 | trafo | pfe_kw | float64
45 | trafo | i0_percent | float64
46 | trafo | shift_degree | float64
47 | trafo | tap_side | object
48 | trafo | tap_neutral | int32
49 | trafo | tap_min | int32
50 | trafo | tap_max | int32
51 | trafo | tap_step_percent | float64
52 | trafo | tap_step_degree | float64
53 | trafo | tap_pos | int32
54 | trafo | tap_phase_shifter | bool
55 | trafo | parallel | uint32
56 | trafo | df | float64
57 | trafo | in_service | bool
58 | line_geodata | coords | object
59 | bus_geodata | x | float64
60 | bus_geodata | y | float64
61 | bus_geodata | coords | object
62 | res_bus | vm_pu | float64
63 | res_bus | va_degree | float64
64 | res_bus | p_mw | float64
65 | res_bus | q_mvar | float64
66 | res_line | p_from_mw | float64
67 | res_line | q_from_mvar | float64
68 | res_line | p_to_mw | float64
69 | res_line | q_to_mvar | float64
70 | res_line | pl_mw | float64
71 | res_line | ql_mvar | float64
72 | res_line | i_from_ka | float64
73 | res_line | i_to_ka | float64
74 | res_line | i_ka | float64
75 | res_line | vm_from_pu | float64
76 | res_line | va_from_degree | float64
77 | res_line | vm_to_pu | float64
78 | res_line | va_to_degree | float64
79 | res_line | loading_percent | float64
80 | res_trafo | p_hv_mw | float64
81 | res_trafo | q_hv_mvar | float64
82 | res_trafo | p_lv_mw | float64
83 | res_trafo | q_lv_mvar | float64
84 | res_trafo | pl_mw | float64
85 | res_trafo | ql_mvar | float64
86 | res_trafo | i_hv_ka | float64
87 | res_trafo | i_lv_ka | float64
88 | res_trafo | vm_hv_pu | float64
89 | res_trafo | va_hv_degree | float64
90 | res_trafo | vm_lv_pu | float64
91 | res_trafo | va_lv_degree | float64
92 | res_trafo | loading_percent | float64
93 | res_ext_grid | p_mw | float64
94 | res_ext_grid | q_mvar | float64
95 | res_load | p_mw | float64
96 | res_load | q_mvar | float64

## parameters
| version | format_version | converged | OPF_converged | name | f_hz | sn_mva
0 | 2.14.6 | 2.14.0 | TRUE | FALSE |  | 50 | 1