## bus
| name | vn_kv | type | zone | in_service
0 | bus_LV_261-767_0_5_node_0 | 0.4 | n |  | TRUE
1 | bus_LV_261-767_0_5_node_1 | 0.4 | n |  | TRUE
2 | bus_LV_261-767_0_5_node_2 | 0.4 | n |  | TRUE
3 | bus_LV_261-767_0_5_node_3 | 0.4 | n |  | TRUE
4 | bus_LV_261-767_0_5_node_4 | 0.4 | n |  | TRUE
5 | bus_LV_261-767_0_5_node_29 | 0.4 | n |  | TRUE
6 | bus_LV_261-767_0_5_node_56 | 0.4 | n |  | TRUE
7 | bus_LV_261-767_0_5_node_7 | 0.4 | n |  | TRUE
8 | bus_LV_261-767_0_5_node_12 | 0.4 | n |  | TRUE
9 | bus_LV_261-767_0_5_node_61 | 0.4 | n |  | TRUE
10 | bus_LV_261-767_0_5_node_8 | 0.4 | n |  | TRUE
11 | bus_LV_261-767_0_5_node_13 | 0.4 | n |  | TRUE
12 | bus_LV_261-767_0_5_node_58 | 0.4 | n |  | TRUE
13 | bus_LV_261-767_0_5_node_9 | 0.4 | n |  | TRUE
14 | bus_LV_261-767_0_5_node_49 | 0.4 | n |  | TRUE
15 | bus_LV_261-767_0_5_node_11 | 0.4 | n |  | TRUE
16 | bus_LV_261-767_0_5_node_28 | 0.4 | n |  | TRUE
17 | bus_LV_261-767_0_5_node_59 | 0.4 | n |  | TRUE
18 | bus_LV_261-767_0_5_node_64 | 0.4 | n |  | TRUE
19 | bus_LV_261-767_0_5_node_41 | 0.4 | n |  | TRUE
20 | bus_LV_261-767_0_5_node_14 | 0.4 | n |  | TRUE
21 | bus_LV_261-767_0_5_node_17 | 0.4 | n |  | TRUE
22 | bus_LV_261-767_0_5_node_40 | 0.4 | n |  | TRUE
23 | bus_LV_261-767_0_5_node_15 | 0.4 | n |  | TRUE
24 | bus_LV_261-767_0_5_node_38 | 0.4 | n |  | TRUE
25 | bus_LV_261-767_0_5_node_39 | 0.4 | n |  | TRUE
26 | bus_LV_261-767_0_5_node_65 | 0.4 | n |  | TRUE
27 | bus_LV_261-767_0_5_node_18 | 0.4 | n |  | TRUE
28 | bus_LV_261-767_0_5_node_47 | 0.4 | n |  | TRUE
29 | bus_LV_261-767_0_5_node_22 | 0.4 | n |  | TRUE
30 | bus_LV_261-767_0_5_node_46 | 0.4 | n |  | TRUE
31 | bus_LV_261-767_0_5_node_21 | 0.4 | n |  | TRUE
32 | bus_LV_261-767_0_5_node_24 | 0.4 | n |  | TRUE
33 | bus_LV_261-767_0_5_node_23 | 0.4 | n |  | TRUE
34 | bus_LV_261-767_0_5_node_26 | 0.4 | n |  | TRUE
35 | bus_LV_261-767_0_5_node_31 | 0.4 | n |  | TRUE
36 | bus_LV_261-767_0_5_node_35 | 0.4 | n |  | TRUE
37 | bus_LV_261-767_0_5_node_25 | 0.4 | n |  | TRUE
38 | bus_LV_261-767_0_5_node_30 | 0.4 | n |  | TRUE
39 | bus_LV_261-767_0_5_node_45 | 0.4 | n |  | TRUE
40 | bus_LV_261-767_0_5_node_54 | 0.4 | n |  | TRUE
41 | bus_LV_261-767_0_5_node_36 | 0.4 | n |  | TRUE
42 | bus_LV_261-767_0_5_node_50 | 0.4 | n |  | TRUE
43 | bus_LV_261-767_0_5_node_63 | 0.4 | n |  | TRUE
44 | bus_LV_261-767_0_5_node_62 | 0.4 | n |  | TRUE
45 | bus_LV_261-767_0_5_node_57 | 0.4 | n |  | TRUE
46 | bus_LV_261-767_0_5_node_60 | 0.4 | n |  | TRUE
47 | bus_LV_261-767_0_5_node_42 | 0.4 | n |  | TRUE
48 | bus_LV_261-767_0_5_node_37 | 0.4 | n |  | TRUE
49 | bus_LV_261-767_0_5_node_34 | 0.4 | n |  | TRUE
50 | bus_LV_261-767_0_5_node_48 | 0.4 | n |  | TRUE
51 | bus_LV_261-767_0_5_node_32 | 0.4 | n |  | TRUE
52 | bus_LV_261-767_0_5_node_44 | 0.4 | n |  | TRUE
53 | bus_LV_261-767_0_5_node_53 | 0.4 | n |  | TRUE
54 | bus_LV_261-767_0_5_node_33 | 0.4 | n |  | TRUE
55 | bus_LV_261-767_0_5_node_51 | 0.4 | n |  | TRUE
56 | bus_LV_261-767_0_5_node_43 | 0.4 | n |  | TRUE
57 | bus_LV_261-767_0_5_node_52 | 0.4 | n |  | TRUE
58 | bus_LV_261-767_0_5_node_55 | 0.4 | n |  | TRUE
59 | bus_MV_536_0_node_54 | 20 | n |  | TRUE

## load
| name | bus | p_mw | q_mvar | const_z_percent | const_i_percent | sn_mva | scaling | in_service | type
0 | LV_261-767_0_5_load_0 | 0 | 0.0065286 | 0.0016362 | 0 | 0 |  | 1 | TRUE | wye
1 | LV_261-767_0_5_load_1 | 1 | 0.0066876 | 0.0016761 | 0 | 0 |  | 1 | TRUE | wye
2 | LV_261-767_0_5_load_3 | 3 | 0.0050459 | 0.0012646 | 0 | 0 |  | 1 | TRUE | wye
3 | LV_261-767_0_5_load_4 | 4 | 0.0050438 | 0.0012641 | 0 | 0 |  | 1 | TRUE | wye
4 | LV_261-767_0_5_load_56 | 6 | 0.063923 | 0.016021 | 0 | 0 |  | 1 | TRUE | wye
5 | LV_261-767_0_5_load_61 | 9 | 0.013546 | 0.0033949 | 0 | 0 |  | 1 | TRUE | wye
6 | LV_261-767_0_5_load_58 | 12 | 0.011472 | 0.0028753 | 0 | 0 |  | 1 | TRUE | wye
7 | LV_261-767_0_5_load_49 | 14 | 0.0071371 | 0.0017887 | 0 | 0 |  | 1 | TRUE | wye
8 | LV_261-767_0_5_load_59 | 17 | 0.0059357 | 0.0014876 | 0 | 0 |  | 1 | TRUE | wye
9 | LV_261-767_0_5_load_64 | 18 | 0.0046055 | 0.0011542 | 0 | 0 |  | 1 | TRUE | wye
10 | LV_261-767_0_5_load_41 | 19 | 0.01521 | 0.0038119 | 0 | 0 |  | 1 | TRUE | wye
11 | LV_261-767_0_5_load_40 | 22 | 0.0089115 | 0.0022334 | 0 | 0 |  | 1 | TRUE | wye
12 | LV_261-767_0_5_load_38 | 24 | 0.0088903 | 0.0022281 | 0 | 0 |  | 1 | TRUE | wye
13 | LV_261-767_0_5_load_39 | 25 | 0.016215 | 0.0040638 | 0 | 0 |  | 1 | TRUE | wye
14 | LV_261-767_0_5_load_65 | 26 | 0.023051 | 0.0057771 | 0 | 0 |  | 1 | TRUE | wye
15 | LV_261-767_0_5_load_47 | 28 | 0.0053327 | 0.0013365 | 0 | 0 |  | 1 | TRUE | wye
16 | LV_261-767_0_5_load_46 | 30 | 0.005285 | 0.0013246 | 0 | 0 |  | 1 | TRUE | wye
17 | LV_261-767_0_5_load_31 | 35 | 0.03522 | 0.0088271 | 0 | 0 |  | 1 | TRUE | wye
18 | LV_261-767_0_5_load_35 | 36 | 0.0096852 | 0.0024274 | 0 | 0 |  | 1 | TRUE | wye
19 | LV_261-767_0_5_load_45 | 39 | 0.013983 | 0.0035044 | 0 | 0 |  | 1 | TRUE | wye
20 | LV_261-767_0_5_load_54 | 40 | 0.0099015 | 0.0024815 | 0 | 0 |  | 1 | TRUE | wye
21 | LV_261-767_0_5_load_36 | 41 | 0.00489 | 0.0012256 | 0 | 0 |  | 1 | TRUE | wye
22 | LV_261-767_0_5_load_50 | 42 | 0.01577 | 0.0039522 | 0 | 0 |  | 1 | TRUE | wye
23 | LV_261-767_0_5_load_63 | 43 | 0.011074 | 0.0027755 | 0 | 0 |  | 1 | TRUE | wye
24 | LV_261-767_0_5_load_62 | 44 | 0.010984 | 0.0027528 | 0 | 0 |  | 1 | TRUE | wye
25 | LV_261-767_0_5_load_57 | 45 | 0.011405 | 0.0028583 | 0 | 0 |  | 1 | TRUE | wye
26 | LV_261-767_0_5_load_60 | 46 | 0.0070007 | 0.0017545 | 0 | 0 |  | 1 | TRUE | wye
27 | LV_261-767_0_5_load_42 | 47 | 0.010793 | 0.0027051 | 0 | 0 |  | 1 | TRUE | wye
28 | LV_261-767_0_5_load_37 | 48 | 0.0096791 | 0.0024258 | 0 | 0 |  | 1 | TRUE | wye
29 | LV_261-767_0_5_load_34 | 49 | 0.03133 | 0.0078521 | 0 | 0 |  | 1 | TRUE | wye
30 | LV_261-767_0_5_load_48 | 50 | 0.0073712 | 0.0018474 | 0 | 0 |  | 1 | TRUE | wye
31 | LV_261-767_0_5_load_32 | 51 | 0.019383 | 0.0048579 | 0 | 0 |  | 1 | TRUE | wye
32 | LV_261-767_0_5_load_44 | 52 | 0.0085361 | 0.0021393 | 0 | 0 |  | 1 | TRUE | wye
33 | LV_261-767_0_5_load_53 | 53 | 0.0073692 | 0.0018469 | 0 | 0 |  | 1 | TRUE | wye
34 | LV_261-767_0_5_load_33 | 54 | 0.0078405 | 0.001965 | 0 | 0 |  | 1 | TRUE | wye
35 | LV_261-767_0_5_load_51 | 55 | 0.0082555 | 0.002069 | 0 | 0 |  | 1 | TRUE | wye
36 | LV_261-767_0_5_load_43 | 56 | 0.0089655 | 0.002247 | 0 | 0 |  | 1 | TRUE | wye
37 | LV_261-767_0_5_load_52 | 57 | 0.012217 | 0.0030618 | 0 | 0 |  | 1 | TRUE | wye
38 | LV_261-767_0_5_load_55 | 58 | 0.0073357 | 0.0018385 | 0 | 0 |  | 1 | TRUE | wye

## ext_grid
| name | bus | vm_pu | va_degree | slack_weight | in_service
0 |  | 40 | 1 | 0 | 1 | TRUE

## line
| name | std_type | from_bus | to_bus | length_km | r_ohm_per_km | x_ohm_per_km | c_nf_per_km | g_us_per_km | max_i_ka | df | parallel | type | in_service
0 | LV_261-767_0_5_line_0 |  | 0 | 1 | 0.01602 | 0.125 | 0.08 | 261 | 0 | 0.364 | 1 | 4 | cs | TRUE
1 | LV_261-767_0_5_line_1 |  | 0 | 2 | 0.010196 | 0.125 | 0.08 | 261 | 0 | 0.364 | 1 | 4 | cs | TRUE
2 | LV_261-767_0_5_line_2 |  | 1 | 3 | 0.014317 | 0.125 | 0.08 | 261 | 0 | 0.364 | 1 | 4 | cs | TRUE
3 | LV_261-767_0_5_line_3 |  | 2 | 4 | 0.022368 | 0.125 | 0.08 | 261 | 0 | 0.364 | 1 | 4 | cs | TRUE
4 | LV_261-767_0_5_line_4 |  | 3 | 5 | 0.017931 | 0.125 | 0.08 | 261 | 0 | 0.364 | 1 | 2 | cs | TRUE
5 | LV_261-767_0_5_line_5 |  | 4 | 6 | 0.017958 | 0.125 | 0.08 | 261 | 0 | 0.364 | 1 | 4 | cs | TRUE
6 | LV_261-767_0_5_line_6 |  | 5 | 10 | 0.002891 | 0.125 | 0.08 | 261 | 0 | 0.364 | 1 | 2 | cs | TRUE
7 | LV_261-767_0_5_line_7 |  | 5 | 16 | 0.010145 | 0.125 | 0.08 | 261 | 0 | 0.364 | 1 | 1 | cs | TRUE
8 | LV_261-767_0_5_line_8 |  | 6 | 34 | 0.016977 | 0.125 | 0.08 | 261 | 0 | 0.364 | 1 | 4 | cs | TRUE
9 | LV_261-767_0_5_line_9 |  | 7 | 8 | 0.00224 | 0.125 | 0.08 | 261 | 0 | 0.364 | 1 | 1 | cs | TRUE
10 | LV_261-767_0_5_line_10 |  | 7 | 9 | 0.0057561 | 0.125 | 0.08 | 261 | 0 | 0.364 | 1 | 1 | cs | TRUE
11 | LV_261-767_0_5_line_11 |  | 8 | 18 | 0.016641 | 0.125 | 0.08 | 261 | 0 | 0.364 | 1 | 1 | cs | TRUE
12 | LV_261-767_0_5_line_12 |  | 8 | 15 | 0.0097656 | 0.125 | 0.08 | 261 | 0 | 0.364 | 1 | 1 | cs | TRUE
13 | LV_261-767_0_5_line_13 |  | 9 | 44 | 0.013786 | 0.125 | 0.08 | 261 | 0 | 0.364 | 1 | 1 | cs | TRUE
14 | LV_261-767_0_5_line_14 |  | 10 | 11 | 0.0097607 | 0.125 | 0.08 | 261 | 0 | 0.364 | 1 | 1 | cs | TRUE
15 | LV_261-767_0_5_line_15 |  | 10 | 12 | 0.0047721 | 0.125 | 0.08 | 261 | 0 | 0.364 | 1 | 1 | cs | TRUE
16 | LV_261-767_0_5_line_16 |  | 11 | 19 | 0.010134 | 0.125 | 0.08 | 261 | 0 | 0.364 | 1 | 1 | cs | TRUE
17 | LV_261-767_0_5_line_17 |  | 11 | 13 | 0.001415 | 0.125 | 0.08 | 261 | 0 | 0.364 | 1 | 1 | cs | TRUE
18 | LV_261-767_0_5_line_18 |  | 12 | 45 | 0.013719 | 0.125 | 0.08 | 261 | 0 | 0.364 | 1 | 1 | cs | TRUE
19 | LV_261-767_0_5_line_19 |  | 13 | 14 | 0.021418 | 0.125 | 0.08 | 261 | 0 | 0.364 | 1 | 1 | cs | TRUE
20 | LV_261-767_0_5_line_20 |  | 14 | 29 | 0.025857 | 0.125 | 0.08 | 261 | 0 | 0.364 | 1 | 1 | cs | TRUE
21 | LV_261-767_0_5_line_21 |  | 15 | 16 | 0.001529 | 0.125 | 0.08 | 261 | 0 | 0.364 | 1 | 1 | cs | TRUE
22 | LV_261-767_0_5_line_22 |  | 15 | 17 | 0.012069 | 0.125 | 0.08 | 261 | 0 | 0.364 | 1 | 1 | cs | TRUE
23 | LV_261-767_0_5_line_23 |  | 16 | 41 | 0.023386 | 0.125 | 0.08 | 261 | 0 | 0.364 | 1 | 1 | cs | TRUE
24 | LV_261-767_0_5_line_24 |  | 17 | 46 | 0.015749 | 0.125 | 0.08 | 261 | 0 | 0.364 | 1 | 1 | cs | TRUE
25 | LV_261-767_0_5_line_25 |  | 18 | 43 | 0.016322 | 0.125 | 0.08 | 261 | 0 | 0.364 | 1 | 1 | cs | TRUE
26 | LV_261-767_0_5_line_26 |  | 19 | 47 | 0.015903 | 0.125 | 0.08 | 261 | 0 | 0.364 | 1 | 1 | cs | TRUE
27 | LV_261-767_0_5_line_27 |  | 20 | 21 | 0.021072 | 0.125 | 0.08 | 261 | 0 | 0.364 | 1 | 1 | cs | TRUE
28 | LV_261-767_0_5_line_28 |  | 20 | 22 | 0.025477 | 0.125 | 0.08 | 261 | 0 | 0.364 | 1 | 1 | cs | TRUE
29 | LV_261-767_0_5_line_29 |  | 21 | 26 | 0.018152 | 0.125 | 0.08 | 261 | 0 | 0.364 | 1 | 1 | cs | TRUE
30 | LV_261-767_0_5_line_30 |  | 22 | 23 | 0.010365 | 0.125 | 0.08 | 261 | 0 | 0.364 | 1 | 1 | cs | TRUE
31 | LV_261-767_0_5_line_31 |  | 23 | 24 | 0.014647 | 0.125 | 0.08 | 261 | 0 | 0.364 | 1 | 1 | cs | TRUE
32 | LV_261-767_0_5_line_32 |  | 23 | 25 | 0.011044 | 0.125 | 0.08 | 261 | 0 | 0.364 | 1 | 1 | cs | TRUE
33 | LV_261-767_0_5_line_33 |  | 24 | 48 | 0.000367 | 0.125 | 0.08 | 261 | 0 | 0.364 | 1 | 1 | cs | TRUE
34 | LV_261-767_0_5_line_34 |  | 25 | 31 | 0.010874 | 0.125 | 0.08 | 261 | 0 | 0.364 | 1 | 1 | cs | TRUE
35 | LV_261-767_0_5_line_35 |  | 27 | 28 | 0.0079647 | 0.125 | 0.08 | 261 | 0 | 0.364 | 1 | 1 | cs | TRUE
36 | LV_261-767_0_5_line_36 |  | 27 | 29 | 0.050595 | 0.125 | 0.08 | 261 | 0 | 0.364 | 1 | 1 | cs | TRUE
37 | LV_261-767_0_5_line_37 |  | 27 | 30 | 0.015959 | 0.125 | 0.08 | 261 | 0 | 0.364 | 1 | 1 | cs | TRUE
38 | LV_261-767_0_5_line_38 |  | 28 | 50 | 0.0064851 | 0.125 | 0.08 | 261 | 0 | 0.364 | 1 | 1 | cs | TRUE
39 | LV_261-767_0_5_line_39 |  | 31 | 32 | 0.004488 | 0.125 | 0.08 | 261 | 0 | 0.364 | 1 | 1 | cs | TRUE
40 | LV_261-767_0_5_line_40 |  | 32 | 36 | 0.01335 | 0.125 | 0.08 | 261 | 0 | 0.364 | 1 | 1 | cs | TRUE
41 | LV_261-767_0_5_line_41 |  | 32 | 33 | 0.0091356 | 0.125 | 0.08 | 261 | 0 | 0.364 | 1 | 1 | cs | TRUE
42 | LV_261-767_0_5_line_42 |  | 33 | 34 | 0.019428 | 0.125 | 0.08 | 261 | 0 | 0.364 | 1 | 2 | cs | TRUE
43 | LV_261-767_0_5_line_43 |  | 33 | 35 | 0.0098325 | 0.125 | 0.08 | 261 | 0 | 0.364 | 1 | 1 | cs | TRUE
44 | LV_261-767_0_5_line_44 |  | 34 | 40 | 0.029319 | 0.125 | 0.08 | 261 | 0 | 0.364 | 1 | 4 | cs | TRUE
45 | LV_261-767_0_5_line_45 |  | 35 | 51 | 0.021143 | 0.125 | 0.08 | 261 | 0 | 0.364 | 1 | 1 | cs | TRUE
46 | LV_261-767_0_5_line_46 |  | 36 | 49 | 0.019764 | 0.125 | 0.08 | 261 | 0 | 0.364 | 1 | 1 | cs | TRUE
47 | LV_261-767_0_5_line_47 |  | 37 | 38 | 0.0095247 | 0.125 | 0.08 | 261 | 0 | 0.364 | 1 | 1 | cs | TRUE
48 | LV_261-767_0_5_line_48 |  | 37 | 39 | 0.0060891 | 0.125 | 0.08 | 261 | 0 | 0.364 | 1 | 1 | cs | TRUE
49 | LV_261-767_0_5_line_49 |  | 38 | 42 | 0.0095189 | 0.125 | 0.08 | 261 | 0 | 0.364 | 1 | 1 | cs | TRUE
50 | LV_261-767_0_5_line_50 |  | 39 | 52 | 0.014004 | 0.125 | 0.08 | 261 | 0 | 0.364 | 1 | 1 | cs | TRUE
51 | LV_261-767_0_5_line_51 |  | 40 | 53 | 0.018019 | 0.125 | 0.08 | 261 | 0 | 0.364 | 1 | 1 | cs | TRUE
52 | LV_261-767_0_5_line_52 |  | 42 | 55 | 0.013732 | 0.125 | 0.08 | 261 | 0 | 0.364 | 1 | 1 | cs | TRUE
53 | LV_261-767_0_5_line_53 |  | 45 | 58 | 0.011275 | 0.125 | 0.08 | 261 | 0 | 0.364 | 1 | 1 | cs | TRUE
54 | LV_261-767_0_5_line_54 |  | 51 | 54 | 0.0094871 | 0.125 | 0.08 | 261 | 0 | 0.364 | 1 | 1 | cs | TRUE
55 | LV_261-767_0_5_line_55 |  | 52 | 56 | 0.0097166 | 0.125 | 0.08 | 261 | 0 | 0.364 | 1 | 1 | cs | TRUE
56 | LV_261-767_0_5_line_56 |  | 55 | 57 | 0.012472 | 0.125 | 0.08 | 261 | 0 | 0.364 | 1 | 1 | cs | TRUE
57 | LV_261-767_0_5_line_57 |  | 57 | 58 | 0.01167 | 0.125 | 0.08 | 261 | 0 | 0.364 | 1 | 1 | cs | TRUE

## trafo
| name | std_type | hv_bus | lv_bus | sn_mva | vn_hv_kv | vn_lv_kv | vk_percent | vkr_percent | pfe_kw | i0_percent | shift_degree | tap_side | tap_neutral | tap_min | tap_max | tap_step_percent | tap_step_degree | tap_pos | tap_phase_shifter | parallel | df | in_service
0 | LV_261-767_0_5_trafo_54 | 0.63 MVA 20/0.4 kV | 59 | 40 | 0.63 | 20 | 0.4 | 6 | 1.206 | 1.65 | 0.2619 | 150 | hv | 0 | -2 | 2 | 2.5 | 0 | 0 | FALSE | 1 | 1 | TRUE

## line_geodata
| x0 | y0 | x1 | y1 | x2 | y2 | x3 | y3 | x4 | y4 | x5 | y5
0 | 2682483.2101 | 1248474.1235 | 2682471.15 | 1248484.669
1 | 2682490.2631 | 1248466.8195 | 2682487.3495 | 1248470.5039 | 2682483.2101 | 1248474.1235
2 | 2682471.15 | 1248484.669 | 2682460.3721 | 1248494.0933
3 | 2682490.2631 | 1248466.8195 | 2682493.5902 | 1248471.4025 | 2682502.4886 | 1248485.5398
4 | 2682446.5367 | 1248505.2731 | 2682448.0834 | 1248504.8387 | 2682460.3721 | 1248494.0933
5 | 2682512.0549 | 1248500.7383 | 2682502.4886 | 1248485.5398
6 | 2682446.5367 | 1248505.2731 | 2682446.1283 | 1248506.4016 | 2682446.1576 | 1248508.0921
7 | 2682440.9069 | 1248496.833 | 2682443.1632 | 1248500.2225 | 2682446.5367 | 1248505.2731
8 | 2682521.0985 | 1248515.1064 | 2682512.0549 | 1248500.7383
9 | 2682431.4616 | 1248505.3413 | 2682432.1002 | 1248504.494 | 2682432.0713 | 1248503.315
10 | 2682431.4616 | 1248505.3413 | 2682427.1174 | 1248509.1176
11 | 2682432.0713 | 1248503.315 | 2682431.6835 | 1248502.42 | 2682423.8325 | 1248488.8639
12 | 2682432.0713 | 1248503.315 | 2682435.644 | 1248500.0178 | 2682439.3738 | 1248496.8339
13 | 2682427.1174 | 1248509.1176 | 2682416.7132 | 1248518.1618
14 | 2682438.5728 | 1248514.2356 | 2682442.1093 | 1248511.3716 | 2682446.1576 | 1248508.0921
15 | 2682446.1576 | 1248508.0921 | 2682448.4724 | 1248512.2652
16 | 2682438.5728 | 1248514.2356 | 2682439.7838 | 1248515.6758 | 2682443.9156 | 1248522.8191
17 | 2682438.5728 | 1248514.2356 | 2682437.1712 | 1248514.016
18 | 2682455.1272 | 1248524.2624 | 2682448.4724 | 1248512.2652
19 | 2682437.1712 | 1248514.016 | 2682434.9595 | 1248515.0193 | 2682420.7397 | 1248527.6044
20 | 2682401.377 | 1248544.7411 | 2682420.7397 | 1248527.6044
21 | 2682439.3738 | 1248496.8339 | 2682440.9069 | 1248496.833
22 | 2682439.3738 | 1248496.8339 | 2682433.4457 | 1248486.3206
23 | 2682440.9069 | 1248496.833 | 2682442.023 | 1248495.3252 | 2682457.8956 | 1248480.8085
24 | 2682433.4457 | 1248486.3206 | 2682425.7104 | 1248472.6022
25 | 2682415.9045 | 1248474.6038 | 2682417.9658 | 1248478.7341 | 2682423.8325 | 1248488.8639
26 | 2682451.8781 | 1248536.5856 | 2682443.9156 | 1248522.8191
27 | 2682582.6658 | 1248577.8321 | 2682585.8632 | 1248574.374 | 2682589.1218 | 1248570.8613 | 2682585.0764 | 1248566.8909 | 2682589.0194 | 1248562.4981
28 | 2682582.6658 | 1248577.8321 | 2682563.9317 | 1248560.5661
29 | 2682589.0194 | 1248562.4981 | 2682575.4297 | 1248550.4649
30 | 2682556.1694 | 1248553.7008 | 2682559.648 | 1248556.6181 | 2682563.9317 | 1248560.5661
31 | 2682556.1694 | 1248553.7008 | 2682546.1549 | 1248564.39
32 | 2682556.1694 | 1248553.7008 | 2682553.1311 | 1248551.1567 | 2682547.9739 | 1248546.3047
33 | 2682546.1549 | 1248564.39 | 2682545.904 | 1248564.6578
34 | 2682541.19 | 1248538.2253 | 2682544.0322 | 1248540.7557 | 2682544.6256 | 1248543.1546 | 2682547.9739 | 1248546.3047
35 | 2682433.0281 | 1248562.105 | 2682439.8986 | 1248558.0758
36 | 2682433.0281 | 1248562.105 | 2682416.1698 | 1248572.0224 | 2682403.0528 | 1248548.0557 | 2682401.377 | 1248544.7411
37 | 2682433.0281 | 1248562.105 | 2682441.0015 | 1248575.9294
38 | 2682445.4927 | 1248554.7951 | 2682439.8986 | 1248558.0758
39 | 2682536.9845 | 1248537.6108 | 2682538.4242 | 1248537.2639 | 2682539.7824 | 1248537.3495 | 2682541.19 | 1248538.2253
40 | 2682536.9845 | 1248537.6108 | 2682527.6879 | 1248547.1917
41 | 2682530.7182 | 1248530.9631 | 2682533.3751 | 1248533.7799 | 2682536.9845 | 1248537.6108
42 | 2682521.0985 | 1248515.1064 | 2682528.2798 | 1248526.5593 | 2682530.5333 | 1248527.9694 | 2682531.0254 | 1248528.9659 | 2682531.2225 | 1248530.0028 | 2682530.7182 | 1248530.9631
43 | 2682530.7182 | 1248530.9631 | 2682523.7497 | 1248537.8999
44 | 2682521.0985 | 1248515.1064 | 2682498.9239 | 1248527.6849 | 2682496.9472 | 1248524.4103
45 | 2682523.7497 | 1248537.8999 | 2682508.7652 | 1248552.8164
46 | 2682513.9249 | 1248561.3756 | 2682527.6879 | 1248547.1917
47 | 2682477.0597 | 1248581.9875 | 2682480.5965 | 1248578.5564 | 2682483.8961 | 1248575.3555
48 | 2682477.0597 | 1248581.9875 | 2682474.167 | 1248576.6293
49 | 2682483.8961 | 1248575.3555 | 2682482.5447 | 1248573.691 | 2682478.9674 | 1248567.2417
50 | 2682474.167 | 1248576.6293 | 2682467.5144 | 1248564.3065
51 | 2682487.6354 | 1248508.9842 | 2682496.9472 | 1248524.4103
52 | 2682478.9674 | 1248567.2417 | 2682472.3066 | 1248555.2335
53 | 2682460.5964 | 1248534.1224 | 2682455.1272 | 1248524.2624
54 | 2682502.0415 | 1248559.5095 | 2682508.7652 | 1248552.8164
55 | 2682462.8985 | 1248555.7564 | 2682467.5144 | 1248564.3065
56 | 2682472.3066 | 1248555.2335 | 2682466.2569 | 1248544.3272
57 | 2682460.5964 | 1248534.1224 | 2682466.2569 | 1248544.3272

## bus_geodata
| x | y | coords
0 | 2682483.2101 | 1248474.1235
1 | 2682471.15 | 1248484.669
2 | 2682490.2631 | 1248466.8195
3 | 2682460.3721 | 1248494.0933
4 | 2682502.4886 | 1248485.5398
5 | 2682446.5367 | 1248505.2731
6 | 2682512.0549 | 1248500.7383
7 | 2682431.4616 | 1248505.3413
8 | 2682432.0713 | 1248503.315
9 | 2682427.1174 | 1248509.1176
10 | 2682446.1576 | 1248508.0921
11 | 2682438.5728 | 1248514.2356
12 | 2682448.4724 | 1248512.2652
13 | 2682437.1712 | 1248514.016
14 | 2682420.7397 | 1248527.6044
15 | 2682439.3738 | 1248496.8339
16 | 2682440.9069 | 1248496.833
17 | 2682433.4457 | 1248486.3206
18 | 2682423.8325 | 1248488.8639
19 | 2682443.9156 | 1248522.8191
20 | 2682582.6658 | 1248577.8321
21 | 2682589.0194 | 1248562.4981
22 | 2682563.9317 | 1248560.5661
23 | 2682556.1694 | 1248553.7008
24 | 2682546.1549 | 1248564.39
25 | 2682547.9739 | 1248546.3047
26 | 2682575.4297 | 1248550.4649
27 | 2682433.0281 | 1248562.105
28 | 2682439.8986 | 1248558.0758
29 | 2682401.377 | 1248544.7411
30 | 2682441.0015 | 1248575.9294
31 | 2682541.1901 | 1248538.2253
32 | 2682536.9845 | 1248537.6108
33 | 2682530.7182 | 1248530.9631
34 | 2682521.0985 | 1248515.1064
35 | 2682523.7497 | 1248537.8999
36 | 2682527.6879 | 1248547.1917
37 | 2682477.0597 | 1248581.9875
38 | 2682483.896 | 1248575.3555
39 | 2682474.167 | 1248576.6293
40 | 2682496.9472 | 1248524.4103
41 | 2682457.8956 | 1248480.8085
42 | 2682478.9674 | 1248567.2417
43 | 2682415.9045 | 1248474.6038
44 | 2682416.7132 | 1248518.1618
45 | 2682455.1272 | 1248524.2624
46 | 2682425.7104 | 1248472.6022
47 | 2682451.8781 | 1248536.5856
48 | 2682545.904 | 1248564.6578
49 | 2682513.9249 | 1248561.3756
50 | 2682445.4927 | 1248554.7951
51 | 2682508.7652 | 1248552.8164
52 | 2682467.5144 | 1248564.3065
53 | 2682487.6354 | 1248508.9842
54 | 2682502.0415 | 1248559.5095
55 | 2682472.3066 | 1248555.2335
56 | 2682462.8985 | 1248555.7564
57 | 2682466.2569 | 1248544.3272
58 | 2682460.5964 | 1248534.1224
59 | 2682487.349 | 1248508.5097

## line_std_types
| c_nf_per_km | r_ohm_per_km | x_ohm_per_km | max_i_ka | type | q_mm2 | alpha | voltage_rating
NAYY 4x50 SE | 210 | 0.642 | 0.083 | 0.142 | cs | 50 | 0.00403 | LV
NAYY 4x120 SE | 264 | 0.225 | 0.08 | 0.242 | cs | 120 | 0.00403 | LV
NAYY 4x150 SE | 261 | 0.208 | 0.08 | 0.27 | cs | 150 | 0.00403 | LV
NA2XS2Y 1x95 RM/25 12/20 kV | 216 | 0.313 | 0.132 | 0.252 | cs | 95 | 0.00403 | MV
NA2XS2Y 1x185 RM/25 12/20 kV | 273 | 0.161 | 0.117 | 0.362 | cs | 185 | 0.00403 | MV
NA2XS2Y 1x240 RM/25 12/20 kV | 304 | 0.122 | 0.112 | 0.421 | cs | 240 | 0.00403 | MV
NA2XS2Y 1x95 RM/25 6/10 kV | 315 | 0.313 | 0.123 | 0.249 | cs | 95 | 0.00403 | MV
NA2XS2Y 1x185 RM/25 6/10 kV | 406 | 0.161 | 0.11 | 0.358 | cs | 185 | 0.00403 | MV
NA2XS2Y 1x240 RM/25 6/10 kV | 456 | 0.122 | 0.105 | 0.416 | cs | 240 | 0.00403 | MV
NA2XS2Y 1x150 RM/25 12/20 kV | 250 | 0.206 | 0.116 | 0.319 | cs | 150 | 0.00403 | MV
NA2XS2Y 1x120 RM/25 12/20 kV | 230 | 0.253 | 0.119 | 0.283 | cs | 120 | 0.00403 | MV
NA2XS2Y 1x70 RM/25 12/20 kV | 190 | 0.443 | 0.132 | 0.22 | cs | 70 | 0.00403 | MV
NA2XS2Y 1x150 RM/25 6/10 kV | 360 | 0.206 | 0.11 | 0.315 | cs | 150 | 0.00403 | MV
NA2XS2Y 1x120 RM/25 6/10 kV | 340 | 0.253 | 0.113 | 0.28 | cs | 120 | 0.00403 | MV
NA2XS2Y 1x70 RM/25 6/10 kV | 280 | 0.443 | 0.123 | 0.217 | cs | 70 | 0.00403 | MV
N2XS(FL)2Y 1x120 RM/35 64/110 kV | 112 | 0.153 | 0.166 | 0.366 | cs | 120 | 0.00393 | HV
N2XS(FL)2Y 1x185 RM/35 64/110 kV | 125 | 0.099 | 0.156 | 0.457 | cs | 185 | 0.00393 | HV
N2XS(FL)2Y 1x240 RM/35 64/110 kV | 135 | 0.075 | 0.149 | 0.526 | cs | 240 | 0.00393 | HV
N2XS(FL)2Y 1x300 RM/35 64/110 kV | 144 | 0.06 | 0.144 | 0.588 | cs | 300 | 0.00393 | HV
15-AL1/3-ST1A 0.4 | 11 | 1.8769 | 0.35 | 0.105 | ol | 16 | 0.00403 | LV
24-AL1/4-ST1A 0.4 | 11.25 | 1.2012 | 0.335 | 0.14 | ol | 24 | 0.00403 | LV
48-AL1/8-ST1A 0.4 | 12.2 | 0.5939 | 0.3 | 0.21 | ol | 48 | 0.00403 | LV
94-AL1/15-ST1A 0.4 | 13.2 | 0.306 | 0.29 | 0.35 | ol | 94 | 0.00403 | LV
34-AL1/6-ST1A 10.0 | 9.7 | 0.8342 | 0.36 | 0.17 | ol | 34 | 0.00403 | MV
48-AL1/8-ST1A 10.0 | 10.1 | 0.5939 | 0.35 | 0.21 | ol | 48 | 0.00403 | MV
70-AL1/11-ST1A 10.0 | 10.4 | 0.4132 | 0.339 | 0.29 | ol | 70 | 0.00403 | MV
94-AL1/15-ST1A 10.0 | 10.75 | 0.306 | 0.33 | 0.35 | ol | 94 | 0.00403 | MV
122-AL1/20-ST1A 10.0 | 11.1 | 0.2376 | 0.323 | 0.41 | ol | 122 | 0.00403 | MV
149-AL1/24-ST1A 10.0 | 11.25 | 0.194 | 0.315 | 0.47 | ol | 149 | 0.00403 | MV
34-AL1/6-ST1A 20.0 | 9.15 | 0.8342 | 0.382 | 0.17 | ol | 34 | 0.00403 | MV
48-AL1/8-ST1A 20.0 | 9.5 | 0.5939 | 0.372 | 0.21 | ol | 48 | 0.00403 | MV
70-AL1/11-ST1A 20.0 | 9.7 | 0.4132 | 0.36 | 0.29 | ol | 70 | 0.00403 | MV
94-AL1/15-ST1A 20.0 | 10 | 0.306 | 0.35 | 0.35 | ol | 94 | 0.00403 | MV
122-AL1/20-ST1A 20.0 | 10.3 | 0.2376 | 0.344 | 0.41 | ol | 122 | 0.00403 | MV
149-AL1/24-ST1A 20.0 | 10.5 | 0.194 | 0.337 | 0.47 | ol | 149 | 0.00403 | MV
184-AL1/30-ST1A 20.0 | 10.75 | 0.1571 | 0.33 | 0.535 | ol | 184 | 0.00403 | MV
243-AL1/39-ST1A 20.0 | 11 | 0.1188 | 0.32 | 0.645 | ol | 243 | 0.00403 | MV
48-AL1/8-ST1A 110.0 | 8 | 0.5939 | 0.46 | 0.21 | ol | 48 | 0.00403 | HV
70-AL1/11-ST1A 110.0 | 8.4 | 0.4132 | 0.45 | 0.29 | ol | 70 | 0.00403 | HV
94-AL1/15-ST1A 110.0 | 8.65 | 0.306 | 0.44 | 0.35 | ol | 94 | 0.00403 | HV
122-AL1/20-ST1A 110.0 | 8.5 | 0.2376 | 0.43 | 0.41 | ol | 122 | 0.00403 | HV
149-AL1/24-ST1A 110.0 | 8.75 | 0.194 | 0.41 | 0.47 | ol | 149 | 0.00403 | HV
184-AL1/30-ST1A 110.0 | 8.8 | 0.1571 | 0.4 | 0.535 | ol | 184 | 0.00403 | HV
243-AL1/39-ST1A 110.0 | 9 | 0.1188 | 0.39 | 0.645 | ol | 243 | 0.00403 | HV
305-AL1/39-ST1A 110.0 | 9.2 | 0.0949 | 0.38 | 0.74 | ol | 305 | 0.00403 | HV
490-AL1/64-ST1A 110.0 | 9.75 | 0.059 | 0.37 | 0.96 | ol | 490 | 0.00403 | HV
679-AL1/86-ST1A 110.0 | 9.95 | 0.042 | 0.36 | 1.15 | ol | 679 | 0.00403 | HV
490-AL1/64-ST1A 220.0 | 10 | 0.059 | 0.285 | 0.96 | ol | 490 | 0.00403 | HV
679-AL1/86-ST1A 220.0 | 11.7 | 0.042 | 0.275 | 1.15 | ol | 679 | 0.00403 | HV
490-AL1/64-ST1A 380.0 | 11 | 0.059 | 0.253 | 0.96 | ol | 490 | 0.00403 | HV
679-AL1/86-ST1A 380.0 | 14.6 | 0.042 | 0.25 | 1.15 | ol | 679 | 0.00403 | HV

## trafo_std_types
| i0_percent | pfe_kw | vkr_percent | sn_mva | vn_lv_kv | vn_hv_kv | vk_percent | shift_degree | vector_group | tap_side | tap_neutral | tap_min | tap_max | tap_step_degree | tap_step_percent | tap_phase_shifter
160 MVA 380/110 kV | 0.06 | 60 | 0.25 | 160 | 110 | 380 | 12.2 | 0 | Yy0 | hv | 0 | -9 | 9 | 0 | 1.5 | FALSE
100 MVA 220/110 kV | 0.06 | 55 | 0.26 | 100 | 110 | 220 | 12 | 0 | Yy0 | hv | 0 | -9 | 9 | 0 | 1.5 | FALSE
63 MVA 110/20 kV | 0.04 | 22 | 0.32 | 63 | 20 | 110 | 18 | 150 | YNd5 | hv | 0 | -9 | 9 | 0 | 1.5 | FALSE
40 MVA 110/20 kV | 0.05 | 18 | 0.34 | 40 | 20 | 110 | 16.2 | 150 | YNd5 | hv | 0 | -9 | 9 | 0 | 1.5 | FALSE
25 MVA 110/20 kV | 0.07 | 14 | 0.41 | 25 | 20 | 110 | 12 | 150 | YNd5 | hv | 0 | -9 | 9 | 0 | 1.5 | FALSE
63 MVA 110/10 kV | 0.04 | 22 | 0.32 | 63 | 10 | 110 | 18 | 150 | YNd5 | hv | 0 | -9 | 9 | 0 | 1.5 | FALSE
40 MVA 110/10 kV | 0.05 | 18 | 0.34 | 40 | 10 | 110 | 16.2 | 150 | YNd5 | hv | 0 | -9 | 9 | 0 | 1.5 | FALSE
25 MVA 110/10 kV | 0.07 | 14 | 0.41 | 25 | 10 | 110 | 12 | 150 | YNd5 | hv | 0 | -9 | 9 | 0 | 1.5 | FALSE
0.25 MVA 20/0.4 kV | 0.32 | 0.8 | 1.44 | 0.25 | 0.4 | 20 | 6 | 150 | Yzn5 | hv | 0 | -2 | 2 | 0 | 2.5 | FALSE
0.4 MVA 20/0.4 kV | 0.3375 | 1.35 | 1.425 | 0.4 | 0.4 | 20 | 6 | 150 | Dyn5 | hv | 0 | -2 | 2 | 0 | 2.5 | FALSE
0.63 MVA 20/0.4 kV | 0.2619 | 1.65 | 1.206 | 0.63 | 0.4 | 20 | 6 | 150 | Dyn5 | hv | 0 | -2 | 2 | 0 | 2.5 | FALSE
0.25 MVA 10/0.4 kV | 0.24 | 0.6 | 1.2 | 0.25 | 0.4 | 10 | 4 | 150 | Dyn5 | hv | 0 | -2 | 2 | 0 | 2.5 | FALSE
0.4 MVA 10/0.4 kV | 0.2375 | 0.95 | 1.325 | 0.4 | 0.4 | 10 | 4 | 150 | Dyn5 | hv | 0 | -2 | 2 | 0 | 2.5 | FALSE
0.63 MVA 10/0.4 kV | 0.1873 | 1.18 | 1.0794 | 0.63 | 0.4 | 10 | 4 | 150 | Dyn5 | hv | 0 | -2 | 2 | 0 | 2.5 | FALSE

## trafo3w_std_types
| sn_hv_mva | sn_mv_mva | sn_lv_mva | vn_hv_kv | vn_mv_kv | vn_lv_kv | vk_hv_percent | vk_mv_percent | vk_lv_percent | vkr_hv_percent | vkr_mv_percent | vkr_lv_percent | pfe_kw | i0_percent | shift_mv_degree | shift_lv_degree | vector_group | tap_side | tap_neutral | tap_min | tap_max | tap_step_percent
63/25/38 MVA 110/20/10 kV | 63 | 25 | 38 | 110 | 20 | 10 | 10.4 | 10.4 | 10.4 | 0.28 | 0.32 | 0.35 | 35 | 0.89 | 0 | 0 | YN0yn0yn0 | hv | 0 | -10 | 10 | 1.2
63/25/38 MVA 110/10/10 kV | 63 | 25 | 38 | 110 | 10 | 10 | 10.4 | 10.4 | 10.4 | 0.28 | 0.32 | 0.35 | 35 | 0.89 | 0 | 0 | YN0yn0yn0 | hv | 0 | -10 | 10 | 1.2

## fuse_std_types
| fuse_type | i_rated_a | t_avg | t_min | t_total | x_avg | x_min | x_total
HV 100A | HV 100A | 100 | 0 | [10.0, 3.64, 0.854, 0.281, 0.1, 0.0531, 0.022, 0.01] | [10.0, 4.267, 1.21, 0.403, 0.1, 0.058, 0.022, 0.01] | 0 | [300.0, 350.0, 450.0, 550.0, 700.0, 850.0, 1200.0, 1752.0] | [600.0, 700.0, 900.0, 1150.0, 1665.0, 2000.0, 3000.0, 4313.0]
HV 10A | HV 10A | 10 | 0 | [10.0, 1675.0, 0.344, 0.156, 0.1, 0.0417, 0.0171, 0.01] | [10.0, 1.3, 0.3, 0.155, 0.1, 0.0555, 0.023, 0.01] | 0 | [30.0, 32.0, 35.0, 37.0, 39.0, 50.0, 70.0, 88.0] | [60.0, 70.0, 80.0, 87.0, 94.0, 110.0, 150.0, 216.0]
HV 125A | HV 125A | 125 | 0 | [10.0, 1.82, 0.344, 0.1, 0.0467, 0.0269, 0.01] | [10.0, 2.478, 0.426, 0.1, 0.0427, 0.0211, 0.01] | 0 | [375.0, 500.0, 700.0, 925.0, 1200.0, 1500.0, 2341.0] | [750.0, 1000.0, 1500.0, 2200.0, 3000.0, 4000.0, 5765.0]
HV 160A | HV 160A | 160 | 0 | [10.0, 4.15, 1.03, 0.198, 0.1, 0.051, 0.0172, 0.01] | [10.0, 2.3, 0.734, 0.274, 0.1, 0.046, 0.0177, 0.01] | 0 | [480.0, 550.0, 700.0, 1000.0, 1260.0, 1600.0, 2500.0, 3227.0] | [960.0, 1300.0, 1700.0, 2200.0, 2996.0, 4000.0, 6000.0, 7946.0]
HV 16A | HV 16A | 16 | 0 | [10.0, 0.352, 0.164, 0.1, 0.0649, 0.0342, 0.01] | [10.0, 2.34, 0.722, 0.181, 0.1, 0.055, 0.0296, 0.01] | 0 | [48.0, 60.0, 65.0, 71.0, 80.0, 100.0, 162.0] | [96.0, 110.0, 125.0, 150.0, 168.0, 200.0, 250.0, 398.0]
HV 200A | HV 200A | 200 | 0 | [10.0, 4.267, 1.21, 0.403, 0.1, 0.058, 0.022, 0.01] | [10.0, 3.73, 1.654, 0.328, 0.1, 0.0531, 0.019, 0.01] | 0 | [600.0, 700.0, 900.0, 1150.0, 1665.0, 2000.0, 3000.0, 4313.0] | [1200.0, 1500.0, 1800.0, 2700.0, 3960.0, 5000.0, 7500.0, 10620.0]
HV 20A | HV 20A | 20 | 0 | [10.0, 1.3, 0.3, 0.155, 0.1, 0.0555, 0.023, 0.01] | [10.0, 1.3, 0.161, 0.1, 0.0611, 0.0399, 0.0141, 0.01] | 0 | [60.0, 70.0, 80.0, 87.0, 94.0, 110.0, 150.0, 216.0] | [120.0, 150.0, 200.0, 223.0, 260.0, 300.0, 450.0, 532.0]
HV 25A | HV 25A | 25 | 0 | [10.0, 2.512, 0.833, 0.299, 0.1, 0.0372, 0.0223, 0.01] | [10.0, 3.125, 0.597, 0.198, 0.1, 0.0378, 0.022, 0.01] | 0 | [75.0, 82.0, 90.0, 100.0, 124.0, 170.0, 200.0, 289.0] | [150.0, 170.0, 210.0, 250.0, 294.0, 400.0, 500.0, 711.0]
HV 31.5A | HV 31.5A | 31.5 | 0 | [10.0, 2.34, 0.722, 0.181, 0.1, 0.055, 0.0296, 0.01] | [10.0, 2.84, 0.368, 0.164, 0.1, 0.0621, 0.0378, 0.0195, 0.01] | 0 | [95.0, 110.0, 125.0, 150.0, 165.0, 200.0, 250.0, 390.0] | [189.0, 220.0, 300.0, 350.0, 393.0, 450.0, 530.0, 700.0, 960.0]
HV 40A | HV 40A | 40 | 0 | [10.0, 1.3, 0.161, 0.1, 0.0611, 0.0399, 0.0141, 0.01] | [10.0, 2.05, 0.369, 0.198, 0.1, 0.051, 0.0298, 0.01] | 0 | [120.0, 150.0, 200.0, 223.0, 260.0, 300.0, 450.0, 532.0] | [240.0, 300.0, 400.0, 450.0, 530.0, 650.0, 800.0, 1311.0]
HV 50A | HV 50A | 50 | 0 | [10.0, 3.215, 0.597, 0.198, 0.1, 0.0378, 0.022, 0.01] | [10.0, 3.64, 0.854, 0.281, 0.1, 0.0531, 0.022, 0.01] | 0 | [150.0, 170.0, 210.0, 250.0, 294.0, 400.0, 500.0, 711.0] | [300.0, 350.0, 450.0, 550.0, 700.0, 850.0, 1200.0, 1752.0]
HV 6.3A | HV 6.3A | 6.3 | 0 | [10.0, 1.39, 0.344, 0.168, 0.1, 0.056, 0.0263, 0.01] | [10.0, 1.711, 0.516, 0.198, 0.1, 0.0634, 0.0303, 0.01] | 0 | [19.0, 19.5, 20.4, 20.8, 22.0, 25.0, 32.0, 48.0] | [38.0, 40.0, 43.0, 48.0, 53.0, 60.0, 75.0, 118.0]
HV 63A | HV 63A | 63 | 0 | [10.0, 2.84, 0.368, 0.164, 0.1, 0.0621, 0.0378, 0.0195, 0.01] | [10.0, 1.82, 0.344, 0.1, 0.0467, 0.0269, 0.01] | 0 | [189.0, 220.0, 300.0, 350.0, 393.0, 450.0, 530.0, 700.0, 961.0] | [378.0, 500.0, 700.0, 934.0, 1200.0, 1500.0, 2366.0]
HV 80A | HV 80A | 80 | 0 | [10.0, 2.05, 0.369, 0.198, 0.1, 0.051, 0.0298, 0.01] | [10.0, 4.15, 1.03, 0.198, 0.1, 0.051, 0.0172, 0.01] | 0 | [240.0, 300.0, 400.0, 450.0, 530.0, 650.0, 800.0, 1311.0] | [480.0, 550.0, 700.0, 1000.0, 1260.0, 1600.0, 2500.0, 3227.0]
Siemens NH-1-100 | Siemens NH-1-100 | 100 | [5400.0, 2000.0, 400.0, 20.0, 1.0, 0.2, 0.012, 0.004] | 0 | 0 | [150.0, 190.0, 250.0, 430.0, 900.0, 1250.0, 2700.0, 3600.0] | 0 | 0
Siemens NH-1-125 | Siemens NH-1-125 | 125 | [4800.0, 120.0, 7.0, 0.1, 0.004] | 0 | 0 | [180.0, 400.0, 740.0, 2000.0, 4250.0] | 0 | 0
Siemens NH-1-16 | Siemens NH-1-16 | 16 | [4000.0, 400.0, 2.0, 0.1, 0.04, 0.01] | 0 | 0 | [26.0, 35.0, 75.0, 150.0, 200.0, 300.0] | 0 | 0
Siemens NH-1-160 | Siemens NH-1-160 | 160 | [4800.0, 120.0, 7.0, 0.1, 0.004] | 0 | 0 | [210.0, 500.0, 900.0, 2300.0, 5000.0] | 0 | 0
Siemens NH-1-25 | Siemens NH-1-25 | 25 | [4000.0, 1000.0, 10.0, 0.2, 0.02, 0.01] | 0 | 0 | [40.0, 50.0, 100.0, 210.0, 400.0, 500.0] | 0 | 0
Siemens NH-1-50 | Siemens NH-1-50 | 50 | [4000.0, 40.0, 4.0, 1.0, 0.02, 0.01] | 0 | 0 | [86.0, 200.0, 300.0, 400.0, 1000.0, 1280.0] | 0 | 0
Siemens NH-1-63 | Siemens NH-1-63 | 63 | [4000.0, 100.0, 10.0, 2.0, 0.04, 0.01] | 0 | 0 | [100.0, 200.0, 300.0, 400.0, 1000.0, 1500.0] | 0 | 0
Siemens NH-1-80 | Siemens NH-1-80 | 80 | [4800.0, 120.0, 7.0, 0.1, 0.01] | 0 | 0 | [150.58, 250.0, 450.0, 1150.0, 2470.0] | 0 | 0
Siemens NH-2-1000 | Siemens NH-2-1000 | 1000 | [4800.0, 120.0, 7.0, 0.1, 0.004] | 0 | 0 | [1900.0, 3500.0, 8400.0, 24000.0, 52000.0] | 0 | 0
Siemens NH-2-200 | Siemens NH-2-200 | 200 | [4800.0, 120.0, 7.0, 0.1, 0.004] | 0 | 0 | [280.0, 650.0, 1200.0, 3000.0, 7000.0] | 0 | 0
Siemens NH-2-224 | Siemens NH-2-224 | 224 | [4800.0, 120.0, 7.0, 0.2, 0.04, 0.004] | 0 | 0 | [400.0, 750.0, 1453.0, 3025.0, 4315.0, 7600.0] | 0 | 0
Siemens NH-2-250 | Siemens NH-2-250 | 250 | [4800.0, 120.0, 7.0, 0.1, 0.004] | 0 | 0 | [450.0, 800.0, 1650.0, 4000.0, 8500.0] | 0 | 0
Siemens NH-2-315 | Siemens NH-2-315 | 315 | [4800.0, 120.0, 7.0, 0.1, 0.004] | 0 | 0 | [550.0, 920.0, 1900.0, 5000.0, 11000.0] | 0 | 0
Siemens NH-2-355 | Siemens NH-2-355 | 355 | [4800.0, 120.0, 6.0, 0.1, 0.004] | 0 | 0 | [650.0, 1116.27, 2350.0, 5840.0, 12790.0] | 0 | 0
Siemens NH-2-400 | Siemens NH-2-400 | 400 | [4800.0, 120.0, 7.0, 0.1, 0.004] | 0 | 0 | [720.0, 1350.0, 2800.0, 6500.0, 15000.0] | 0 | 0
Siemens NH-2-425 | Siemens NH-2-425 | 425 | [4800.0, 120.0, 7.0, 0.1, 0.004] | 0 | 0 | [850.0, 1500.0, 3050.0, 7500.0, 16500.0] | 0 | 0
Siemens NH-2-630 | Siemens NH-2-630 | 630 | [4800.0, 120.0, 7.0, 0.1, 0.004] | 0 | 0 | [1200.0, 2000.0, 4800.0, 12000.0, 26000.0] | 0 | 0

## res_bus
| vm_pu | va_degree | p_mw | q_mvar
0 | 0.9931 | -0.13205 | 0.0065286 | 0.0016362
1 | 0.9923 | -0.14755 | 0.0066876 | 0.0016761
2 | 0.99363 | -0.1219 | 0 | 0
3 | 0.9916 | -0.161 | 0.0050459 | 0.0012646
4 | 0.99479 | -0.099677 | 0.0050438 | 0.0012641
5 | 0.9899 | -0.19397 | 0 | 0
6 | 0.99574 | -0.081473 | 0.063923 | 0.016021
7 | 0.98887 | -0.21388 | 0 | 0
8 | 0.98892 | -0.2129 | 0 | 0
9 | 0.98874 | -0.21639 | 0.013546 | 0.0033949
10 | 0.9897 | -0.19781 | 0 | 0
11 | 0.98924 | -0.20669 | 0 | 0
12 | 0.98927 | -0.20613 | 0.011472 | 0.0028753
13 | 0.98921 | -0.20733 | 0 | 0
14 | 0.98871 | -0.21692 | 0.0071371 | 0.0017887
15 | 0.98928 | -0.2059 | 0 | 0
16 | 0.98936 | -0.20445 | 0 | 0
17 | 0.98914 | -0.20868 | 0.0059357 | 0.0014876
18 | 0.98868 | -0.21755 | 0.0046055 | 0.0011542
19 | 0.989 | -0.21139 | 0.01521 | 0.0038119
20 | 0.99219 | -0.15011 | 0 | 0
21 | 0.99174 | -0.15872 | 0 | 0
22 | 0.99273 | -0.13972 | 0.0089115 | 0.0022334
23 | 0.99303 | -0.13386 | 0 | 0
24 | 0.99278 | -0.13867 | 0.0088903 | 0.0022281
25 | 0.99354 | -0.124 | 0.016215 | 0.0040638
26 | 0.99136 | -0.16613 | 0.023051 | 0.0057771
27 | 0.98745 | -0.24147 | 0 | 0
28 | 0.98736 | -0.24328 | 0.0053327 | 0.0013365
29 | 0.98829 | -0.22522 | 0 | 0
30 | 0.98737 | -0.24298 | 0.005285 | 0.0013246
31 | 0.9942 | -0.1112 | 0 | 0
32 | 0.99447 | -0.10591 | 0 | 0
33 | 0.99537 | -0.088579 | 0 | 0
34 | 0.99688 | -0.059536 | 0 | 0
35 | 0.99481 | -0.099387 | 0.03522 | 0.0088271
36 | 0.99398 | -0.11557 | 0.0096852 | 0.0024274
37 | 0.98488 | -0.29135 | 0 | 0
38 | 0.98516 | -0.28596 | 0 | 0
39 | 0.98471 | -0.29479 | 0.013983 | 0.0035044
40 | 1 | 0 | -0.47738 | -0.1207
41 | 0.98925 | -0.20649 | 0.00489 | 0.0012256
42 | 0.98544 | -0.28058 | 0.01577 | 0.0039522
43 | 0.98852 | -0.22077 | 0.011074 | 0.0027755
44 | 0.9886 | -0.21909 | 0.010984 | 0.0027528
45 | 0.98818 | -0.22728 | 0.011405 | 0.0028583
46 | 0.98904 | -0.21065 | 0.0070007 | 0.0017545
47 | 0.98884 | -0.21445 | 0.010793 | 0.0027051
48 | 0.99278 | -0.13873 | 0.0096791 | 0.0024258
49 | 0.99341 | -0.1265 | 0.03133 | 0.0078521
50 | 0.98731 | -0.24414 | 0.0073712 | 0.0018474
51 | 0.99429 | -0.10953 | 0.019383 | 0.0048579
52 | 0.98448 | -0.2992 | 0.0085361 | 0.0021393
53 | 0.99988 | -0.0023147 | 0.0073692 | 0.0018469
54 | 0.99422 | -0.11084 | 0.0078405 | 0.001965
55 | 0.98603 | -0.26894 | 0.0082555 | 0.002069
56 | 0.9844 | -0.30077 | 0.0089655 | 0.002247
57 | 0.98667 | -0.25654 | 0.012217 | 0.0030618
58 | 0.9874 | -0.2424 | 0.0073357 | 0.0018385
59 | 0.99998 | 149.9956 | 0 | 0

## res_line
| p_from_mw | q_from_mvar | p_to_mw | q_to_mvar | pl_mw | ql_mvar | i_from_ka | i_to_ka | i_ka | vm_from_pu | va_from_degree | vm_to_pu | va_to_degree | loading_percent
0 | 0.21993 | 0.055536 | -0.21976 | -0.055433 | 0.00016324 | 0.00010364 | 0.32968 | 0.32968 | 0.32968 | 0.9931 | -0.13205 | 0.9923 | -0.14755 | 22.6427
1 | -0.22646 | -0.057173 | 0.22657 | 0.057243 | 0.00011015 | 6.9966e-05 | 0.33946 | 0.33946 | 0.33946 | 0.9931 | -0.13205 | 0.99363 | -0.1219 | 23.3145
2 | 0.21308 | 0.053757 | -0.21294 | -0.05367 | 0.00013714 | 8.7032e-05 | 0.31965 | 0.31965 | 0.31965 | 0.9923 | -0.14755 | 0.9916 | -0.161 | 21.9539
3 | -0.22657 | -0.057243 | 0.22681 | 0.057396 | 0.00024164 | 0.00015349 | 0.33946 | 0.33946 | 0.33946 | 0.99363 | -0.1219 | 0.99479 | -0.099677 | 23.3145
4 | 0.20789 | 0.052405 | -0.20757 | -0.052196 | 0.00032743 | 0.00020909 | 0.31208 | 0.31208 | 0.31208 | 0.9916 | -0.161 | 0.9899 | -0.19397 | 42.8678
5 | -0.23185 | -0.05866 | 0.23205 | 0.058789 | 0.00020272 | 0.00012881 | 0.347 | 0.347 | 0.347 | 0.99479 | -0.099677 | 0.99574 | -0.081473 | 23.8326
6 | 0.14947 | 0.037614 | -0.14944 | -0.037597 | 2.7379e-05 | 1.7448e-05 | 0.22474 | 0.22474 | 0.22474 | 0.9899 | -0.19397 | 0.9897 | -0.19781 | 30.8709
7 | 0.058095 | 0.014582 | -0.058066 | -0.014563 | 2.902e-05 | 1.8442e-05 | 0.087337 | 0.087337 | 0.087337 | 0.9899 | -0.19397 | 0.98936 | -0.20445 | 23.9936
8 | -0.29598 | -0.07481 | 0.29629 | 0.075008 | 0.00031169 | 0.0001986 | 0.44253 | 0.44253 | 0.44253 | 0.99574 | -0.081473 | 0.99688 | -0.059536 | 30.3934
9 | -0.024534 | -0.0061502 | 0.024535 | 0.0061509 | 1.1449e-06 | 7.0398e-07 | 0.036918 | 0.036918 | 0.036918 | 0.98887 | -0.21388 | 0.98892 | -0.2129 | 10.1423
10 | 0.024534 | 0.0061502 | -0.024531 | -0.0061484 | 2.942e-06 | 1.809e-06 | 0.036918 | 0.036918 | 0.036918 | 0.98887 | -0.21388 | 0.98874 | -0.21639 | 10.1423
11 | 0.015685 | 0.0039326 | -0.015682 | -0.0039306 | 3.4761e-06 | 2.0112e-06 | 0.023602 | 0.023602 | 0.023602 | 0.98892 | -0.2129 | 0.98868 | -0.21755 | 6.484
12 | -0.04022 | -0.010084 | 0.040233 | 0.010092 | 1.3413e-05 | 8.4589e-06 | 0.06052 | 0.06052 | 0.06052 | 0.98892 | -0.2129 | 0.98928 | -0.2059 | 16.6263
13 | 0.010985 | 0.0027535 | -0.010984 | -0.0027528 | 1.413e-06 | 7.2752e-07 | 0.016532 | 0.016533 | 0.016533 | 0.98874 | -0.21639 | 0.9886 | -0.21909 | 4.5419
14 | 0.051193 | 0.012853 | -0.051172 | -0.012839 | 2.1689e-05 | 1.3756e-05 | 0.076977 | 0.076978 | 0.076978 | 0.9897 | -0.19781 | 0.98924 | -0.20669 | 21.1477
15 | 0.098251 | 0.024744 | -0.098212 | -0.024719 | 3.9073e-05 | 2.4945e-05 | 0.14776 | 0.14776 | 0.14776 | 0.9897 | -0.19781 | 0.98927 | -0.20613 | 40.5942
16 | 0.02601 | 0.0065214 | -0.026005 | -0.0065178 | 5.8175e-06 | 3.5931e-06 | 0.039126 | 0.039126 | 0.039126 | 0.98924 | -0.20669 | 0.989 | -0.21139 | 10.7489
17 | 0.025161 | 0.006318 | -0.02516 | -0.0063175 | 7.6025e-07 | 4.6839e-07 | 0.037852 | 0.037852 | 0.037852 | 0.98924 | -0.20669 | 0.98921 | -0.20733 | 10.3988
18 | 0.086739 | 0.021844 | -0.086652 | -0.021788 | 8.7625e-05 | 5.5904e-05 | 0.13051 | 0.13051 | 0.13051 | 0.98927 | -0.20613 | 0.98818 | -0.22728 | 35.8535
19 | 0.02516 | 0.0063175 | -0.025149 | -0.0063104 | 1.1507e-05 | 7.0899e-06 | 0.037852 | 0.037852 | 0.037852 | 0.98921 | -0.20733 | 0.98871 | -0.21692 | 10.3988
20 | 0.018012 | 0.0045217 | -0.018005 | -0.0045175 | 7.1266e-06 | 4.2296e-06 | 0.02711 | 0.027111 | 0.027111 | 0.98871 | -0.21692 | 0.98829 | -0.22522 | 7.448
21 | -0.053172 | -0.013335 | 0.053176 | 0.013338 | 3.6679e-06 | 2.3278e-06 | 0.079981 | 0.079981 | 0.079981 | 0.98928 | -0.2059 | 0.98936 | -0.20445 | 21.9729
22 | 0.012939 | 0.0032433 | -0.012937 | -0.0032424 | 1.7143e-06 | 9.4221e-07 | 0.019462 | 0.019462 | 0.019462 | 0.98928 | -0.2059 | 0.98914 | -0.20868 | 5.3467
23 | 0.0048905 | 0.0012256 | -0.00489 | -0.0012256 | 4.7446e-07 | 3.3801e-09 | 0.0073554 | 0.0073555 | 0.0073555 | 0.98936 | -0.20445 | 0.98925 | -0.20649 | 2.0207
24 | 0.0070013 | 0.0017548 | -0.0070007 | -0.0017545 | 6.5517e-07 | 2.1718e-07 | 0.010533 | 0.010533 | 0.010533 | 0.98914 | -0.20868 | 0.98904 | -0.21065 | 2.8936
25 | 0.011076 | 0.0027764 | -0.011074 | -0.0027755 | 1.7009e-06 | 8.7932e-07 | 0.01667 | 0.01667 | 0.01667 | 0.98868 | -0.21755 | 0.98852 | -0.22077 | 4.5797
26 | 0.010795 | 0.0027059 | -0.010793 | -0.0027051 | 1.5732e-06 | 8.0282e-07 | 0.016242 | 0.016242 | 0.016242 | 0.989 | -0.21139 | 0.98884 | -0.21445 | 4.462
27 | 0.023068 | 0.0057878 | -0.023059 | -0.0057821 | 9.4594e-06 | 5.782e-06 | 0.034599 | 0.034599 | 0.034599 | 0.99219 | -0.15011 | 0.99174 | -0.15872 | 9.5052
28 | -0.023068 | -0.0057878 | 0.02308 | 0.0057948 | 1.1437e-05 | 6.9902e-06 | 0.034599 | 0.034599 | 0.034599 | 0.99219 | -0.15011 | 0.99273 | -0.13972 | 9.5051
29 | 0.023059 | 0.0057821 | -0.023051 | -0.0057771 | 8.1483e-06 | 4.9808e-06 | 0.034599 | 0.034599 | 0.034599 | 0.99174 | -0.15872 | 0.99136 | -0.16613 | 9.5052
30 | -0.031991 | -0.0080283 | 0.032 | 0.0080338 | 8.9394e-06 | 5.5871e-06 | 0.047956 | 0.047956 | 0.047956 | 0.99273 | -0.13972 | 0.99303 | -0.13386 | 13.1748
31 | 0.018574 | 0.0046565 | -0.018569 | -0.0046539 | 4.255e-06 | 2.5337e-06 | 0.027832 | 0.027832 | 0.027832 | 0.99303 | -0.13386 | 0.99278 | -0.13867 | 7.6463
32 | -0.050574 | -0.01269 | 0.050598 | 0.012705 | 2.3788e-05 | 1.5081e-05 | 0.075789 | 0.075788 | 0.075789 | 0.99303 | -0.13386 | 0.99354 | -0.124 | 20.821
33 | 0.0096791 | 0.0024258 | -0.0096791 | -0.0024258 | 2.8965e-08 | 1.3792e-08 | 0.014507 | 0.014507 | 0.014507 | 0.99278 | -0.13867 | 0.99278 | -0.13873 | 3.9856
34 | -0.066812 | -0.016769 | 0.066853 | 0.016795 | 4.0836e-05 | 2.5994e-05 | 0.10007 | 0.10007 | 0.10007 | 0.99354 | -0.124 | 0.9942 | -0.1112 | 27.4926
35 | 0.012705 | 0.0031846 | -0.012704 | -0.003184 | 1.0949e-06 | 5.9884e-07 | 0.019146 | 0.019146 | 0.019146 | 0.98745 | -0.24147 | 0.98736 | -0.24328 | 5.2599
36 | -0.017991 | -0.0045092 | 0.018005 | 0.0045175 | 1.3945e-05 | 8.277e-06 | 0.027111 | 0.027111 | 0.027111 | 0.98745 | -0.24147 | 0.98829 | -0.22522 | 7.448
37 | 0.0052854 | 0.0013246 | -0.005285 | -0.0013246 | 3.7965e-07 | 3.8841e-08 | 0.0079647 | 0.0079648 | 0.0079648 | 0.98745 | -0.24147 | 0.98737 | -0.24298 | 2.1881
38 | 0.0073715 | 0.0018475 | -0.0073712 | -0.0018474 | 3.0014e-07 | 1.0915e-07 | 0.011109 | 0.011109 | 0.011109 | 0.98736 | -0.24328 | 0.98731 | -0.24414 | 3.052
39 | -0.066853 | -0.016795 | 0.06687 | 0.016806 | 1.6855e-05 | 1.0729e-05 | 0.10007 | 0.10007 | 0.10007 | 0.9942 | -0.1112 | 0.99447 | -0.10591 | 27.4926
40 | 0.041051 | 0.010302 | -0.041032 | -0.01029 | 1.8891e-05 | 1.1917e-05 | 0.061428 | 0.061428 | 0.061428 | 0.99447 | -0.10591 | 0.99398 | -0.11557 | 16.8759
41 | -0.10792 | -0.027107 | 0.10801 | 0.027165 | 8.9355e-05 | 5.7068e-05 | 0.1615 | 0.1615 | 0.1615 | 0.99447 | -0.10591 | 0.99537 | -0.088579 | 44.3685
42 | -0.1705 | -0.042843 | 0.17074 | 0.042994 | 0.00023673 | 0.000151 | 0.25493 | 0.25493 | 0.25493 | 0.99537 | -0.088579 | 0.99688 | -0.059536 | 35.0173
43 | 0.06249 | 0.015679 | -0.062458 | -0.015658 | 3.2183e-05 | 2.0469e-05 | 0.093425 | 0.093425 | 0.093425 | 0.99537 | -0.088579 | 0.99481 | -0.099387 | 25.6661
44 | -0.46703 | -0.118 | 0.46836 | 0.11886 | 0.001337 | 0.00085418 | 0.69745 | 0.69745 | 0.69745 | 0.99688 | -0.059536 | 1 | 0 | 47.902
45 | 0.027238 | 0.0068313 | -0.027224 | -0.0068232 | 1.3162e-05 | 8.1491e-06 | 0.040743 | 0.040743 | 0.040743 | 0.99481 | -0.099387 | 0.99429 | -0.10953 | 11.1932
46 | 0.031347 | 0.0078623 | -0.03133 | -0.0078521 | 1.6322e-05 | 1.019e-05 | 0.046929 | 0.046929 | 0.046929 | 0.99398 | -0.11557 | 0.99341 | -0.1265 | 12.8926
47 | -0.031494 | -0.0078964 | 0.031502 | 0.0079014 | 8.0871e-06 | 5.0545e-06 | 0.047583 | 0.047583 | 0.047583 | 0.98488 | -0.29135 | 0.98516 | -0.28596 | 13.0724
48 | 0.031494 | 0.0078964 | -0.031488 | -0.0078931 | 5.1701e-06 | 3.2314e-06 | 0.047583 | 0.047583 | 0.047583 | 0.98488 | -0.29135 | 0.98471 | -0.29479 | 13.0724
49 | -0.031502 | -0.0079014 | 0.03151 | 0.0079065 | 8.0822e-06 | 5.0514e-06 | 0.047583 | 0.047583 | 0.047583 | 0.98516 | -0.28596 | 0.98544 | -0.28058 | 13.0724
50 | 0.017506 | 0.0043888 | -0.017502 | -0.0043866 | 3.6751e-06 | 2.1739e-06 | 0.026454 | 0.026454 | 0.026454 | 0.98471 | -0.29479 | 0.98448 | -0.2992 | 7.2676
51 | 0.00737 | 0.0018472 | -0.0073692 | -0.0018469 | 8.1266e-07 | 2.8374e-07 | 0.010967 | 0.010967 | 0.010967 | 1 | 0 | 0.99988 | -0.0023147 | 3.0128
52 | -0.047279 | -0.011859 | 0.047306 | 0.011875 | 2.6248e-05 | 1.6624e-05 | 0.071396 | 0.071396 | 0.071396 | 0.98544 | -0.28058 | 0.98603 | -0.26894 | 19.6142
53 | 0.075247 | 0.018929 | -0.075192 | -0.018895 | 5.4309e-05 | 3.4613e-05 | 0.11333 | 0.11333 | 0.11333 | 0.98818 | -0.22728 | 0.9874 | -0.2424 | 31.1355
54 | 0.007841 | 0.0019652 | -0.0078405 | -0.001965 | 4.8989e-07 | 1.9049e-07 | 0.011735 | 0.011735 | 0.011735 | 0.99429 | -0.10953 | 0.99422 | -0.11084 | 3.2238
55 | 0.0089661 | 0.0022473 | -0.0089655 | -0.002247 | 6.6921e-07 | 3.0475e-07 | 0.013552 | 0.013552 | 0.013552 | 0.98448 | -0.2992 | 0.9844 | -0.30077 | 3.7231
56 | -0.055561 | -0.013944 | 0.055594 | 0.013965 | 3.2886e-05 | 2.0888e-05 | 0.083854 | 0.083854 | 0.083854 | 0.98603 | -0.26894 | 0.98667 | -0.25654 | 23.0368
57 | -0.067811 | -0.017027 | 0.067857 | 0.017056 | 4.5777e-05 | 2.9148e-05 | 0.10228 | 0.10228 | 0.10228 | 0.98667 | -0.25654 | 0.9874 | -0.2424 | 28.0984

## res_trafo
| p_hv_mw | q_hv_mvar | p_lv_mw | q_lv_mvar | pl_mw | ql_mvar | i_hv_ka | i_lv_ka | vm_hv_pu | va_hv_degree | vm_lv_pu | va_lv_degree | loading_percent
0 | -1.2729e-15 | -1.3162e-15 | 0.00165 | 1.2699e-07 | 0.00165 | 1.2699e-07 | 5.2857e-17 | 0.0023815 | 0.99998 | 149.9956 | 1 | 0 | 0.2619

## res_ext_grid
| p_mw | q_mvar
0 | 0.48728 | 0.12319

## res_load
| p_mw | q_mvar
0 | 0.0065286 | 0.0016362
1 | 0.0066876 | 0.0016761
2 | 0.0050459 | 0.0012646
3 | 0.0050438 | 0.0012641
4 | 0.063923 | 0.016021
5 | 0.013546 | 0.0033949
6 | 0.011472 | 0.0028753
7 | 0.0071371 | 0.0017887
8 | 0.0059357 | 0.0014876
9 | 0.0046055 | 0.0011542
10 | 0.01521 | 0.0038119
11 | 0.0089115 | 0.0022334
12 | 0.0088903 | 0.0022281
13 | 0.016215 | 0.0040638
14 | 0.023051 | 0.0057771
15 | 0.0053327 | 0.0013365
16 | 0.005285 | 0.0013246
17 | 0.03522 | 0.0088271
18 | 0.0096852 | 0.0024274
19 | 0.013983 | 0.0035044
20 | 0.0099015 | 0.0024815
21 | 0.00489 | 0.0012256
22 | 0.01577 | 0.0039522
23 | 0.011074 | 0.0027755
24 | 0.010984 | 0.0027528
25 | 0.011405 | 0.0028583
26 | 0.0070007 | 0.0017545
27 | 0.010793 | 0.0027051
28 | 0.0096791 | 0.0024258
29 | 0.03133 | 0.0078521
30 | 0.0073712 | 0.0018474
31 | 0.019383 | 0.0048579
32 | 0.0085361 | 0.0021393
33 | 0.0073692 | 0.0018469
34 | 0.0078405 | 0.001965
35 | 0.0082555 | 0.002069
36 | 0.0089655 | 0.002247
37 | 0.012217 | 0.0030618
38 | 0.0073357 | 0.0018385

## dtypes
| element | column | dtype
0 | bus | name | object
1 | bus | vn_kv | float64
2 | bus | type | object
3 | bus | zone | object
4 | bus | in_service | bool
5 | load | name | object
6 | load | bus | uint32
7 | load | p_mw | float64
8 | load | q_mvar | float64
9 | load | const_z_percent | float64
10 | load | const_i_percent | float64
11 | load | sn_mva | float64
12 | load | scaling | float64
13 | load | in_service | bool
14 | load | type | object
15 | ext_grid | name | object
16 | ext_grid | bus | uint32
17 | ext_grid | vm_pu | float64
18 | ext_grid | va_degree | float64
19 | ext_grid | slack_weight | float64
20 | ext_grid | in_service | bool
21 | line | name | object
22 | line | std_type | object
23 | line | from_bus | uint32
24 | line | to_bus | uint32
25 | line | length_km | float64
26 | line | r_ohm_per_km | float64
27 | line | x_ohm_per_km | float64
28 | line | c_nf_per_km | float64
29 | line | g_us_per_km | float64
30 | line | max_i_ka | float64
31 | line | df | float64
32 | line | parallel | uint32
33 | line | type | object
34 | line | in_service | bool
35 | trafo | name | object
36 | trafo | std_type | object
37 | trafo | hv_bus | uint32
38 | trafo | lv_bus | uint32
39 | trafo | sn_mva | float64
40 | trafo | vn_hv_kv | float64
41 | trafo | vn_lv_kv | float64
42 | trafo | vk_percent | float64
43 | trafo | vkr_percent | float64
44 | trafo | pfe_kw | float64
45 | trafo | i0_percent | float64
46 | trafo | shift_degree | float64
47 | trafo | tap_side | object
48 | trafo | tap_neutral | int32
49 | trafo | tap_min | int32
50 | trafo | tap_max | int32
51 | trafo | tap_step_percent | float64
52 | trafo | tap_step_degree | float64
53 | trafo | tap_pos | int32
54 | trafo | tap_phase_shifter | bool
55 | trafo | parallel | uint32
56 | trafo | df | float64
57 | trafo | in_service | bool
58 | line_geodata | coords | object
59 | bus_geodata | x | float64
60 | bus_geodata | y | float64
61 | bus_geodata | coords | object
62 | res_bus | vm_pu | float64
63 | res_bus | va_degree | float64
64 | res_bus | p_mw | float64
65 | res_bus | q_mvar | float64
66 | res_line | p_from_mw | float64
67 | res_line | q_from_mvar | float64
68 | res_line | p_to_mw | float64
69 | res_line | q_to_mvar | float64
70 | res_line | pl_mw | float64
71 | res_line | ql_mvar | float64
72 | res_line | i_from_ka | float64
73 | res_line | i_to_ka | float64
74 | res_line | i_ka | float64
75 | res_line | vm_from_pu | float64
76 | res_line | va_from_degree | float64
77 | res_line | vm_to_pu | float64
78 | res_line | va_to_degree | float64
79 | res_line | loading_percent | float64
80 | res_trafo | p_hv_mw | float64
81 | res_trafo | q_hv_mvar | float64
82 | res_trafo | p_lv_mw | float64
83 | res_trafo | q_lv_mvar | float64
84 | res_trafo | pl_mw | float64
85 | res_trafo | ql_mvar | float64
86 | res_trafo | i_hv_ka | float64
87 | res_trafo | i_lv_ka | float64
88 | res_trafo | vm_hv_pu | float64
89 | res_trafo | va_hv_degree | float64
90 | res_trafo | vm_lv_pu | float64
91 | res_trafo | va_lv_degree | float64
92 | res_trafo | loading_percent | float64
93 | res_ext_grid | p_mw | float64
94 | res_ext_grid | q_mvar | float64
95 | res_load | p_mw | float64
96 | res_load | q_mvar | float64

## parameters
| version | format_version | converged | OPF_converged | name | f_hz | sn_mva
0 | 2.14.6 | 2.14.0 | TRUE | FALSE |  | 50 | 1