## bus
| name | vn_kv | type | zone | in_service
0 | bus_LV_261-768_0_4_node_0 | 0.4 | n |  | TRUE
1 | bus_LV_261-768_0_4_node_2 | 0.4 | n |  | TRUE
2 | bus_LV_261-768_0_4_node_4 | 0.4 | n |  | TRUE
3 | bus_LV_261-768_0_4_node_13 | 0.4 | n |  | TRUE
4 | bus_LV_261-768_0_4_node_19 | 0.4 | n |  | TRUE
5 | bus_LV_261-768_0_4_node_22 | 0.4 | n |  | TRUE
6 | bus_LV_261-768_0_4_node_24 | 0.4 | n |  | TRUE
7 | bus_LV_261-768_0_4_node_15 | 0.4 | n |  | TRUE
8 | bus_LV_261-768_0_4_node_18 | 0.4 | n |  | TRUE
9 | bus_LV_261-768_0_4_node_25 | 0.4 | n |  | TRUE
10 | bus_LV_261-768_0_4_node_17 | 0.4 | n |  | TRUE
11 | bus_LV_261-768_0_4_node_34 | 0.4 | n |  | TRUE
12 | bus_LV_261-768_0_4_node_16 | 0.4 | n |  | TRUE
13 | bus_LV_261-768_0_4_node_31 | 0.4 | n |  | TRUE
14 | bus_LV_261-768_0_4_node_14 | 0.4 | n |  | TRUE
15 | bus_LV_261-768_0_4_node_12 | 0.4 | n |  | TRUE
16 | bus_LV_261-768_0_4_node_27 | 0.4 | n |  | TRUE
17 | bus_LV_261-768_0_4_node_10 | 0.4 | n |  | TRUE
18 | bus_LV_261-768_0_4_node_23 | 0.4 | n |  | TRUE
19 | bus_LV_261-768_0_4_node_29 | 0.4 | n |  | TRUE
20 | bus_LV_261-768_0_4_node_32 | 0.4 | n |  | TRUE
21 | bus_LV_261-768_0_4_node_28 | 0.4 | n |  | TRUE
22 | bus_LV_261-768_0_4_node_37 | 0.4 | n |  | TRUE
23 | bus_LV_261-768_0_4_node_36 | 0.4 | n |  | TRUE
24 | bus_LV_261-768_0_4_node_21 | 0.4 | n |  | TRUE
25 | bus_LV_261-768_0_4_node_35 | 0.4 | n |  | TRUE
26 | bus_LV_261-768_0_4_node_6 | 0.4 | n |  | TRUE
27 | bus_LV_261-768_0_4_node_8 | 0.4 | n |  | TRUE
28 | bus_LV_261-768_0_4_node_9 | 0.4 | n |  | TRUE
29 | bus_LV_261-768_0_4_node_5 | 0.4 | n |  | TRUE
30 | bus_LV_261-768_0_4_node_30 | 0.4 | n |  | TRUE
31 | bus_LV_261-768_0_4_node_33 | 0.4 | n |  | TRUE
32 | bus_LV_261-768_0_4_node_26 | 0.4 | n |  | TRUE
33 | bus_MV_530_1_node_88 | 20 | n |  | TRUE

## load
| name | bus | p_mw | q_mvar | const_z_percent | const_i_percent | sn_mva | scaling | in_service | type
0 | LV_261-768_0_4_load_0 | 0 | 0.078385 | 0.019645 | 0 | 0 |  | 1 | TRUE | wye
1 | LV_261-768_0_4_load_4 | 2 | 0.043307 | 0.010854 | 0 | 0 |  | 1 | TRUE | wye
2 | LV_261-768_0_4_load_24 | 6 | 0.066431 | 0.016649 | 0 | 0 |  | 1 | TRUE | wye
3 | LV_261-768_0_4_load_25 | 9 | 0.039726 | 0.0099563 | 0 | 0 |  | 1 | TRUE | wye
4 | LV_261-768_0_4_load_34 | 11 | 0.013737 | 0.0034428 | 0 | 0 |  | 1 | TRUE | wye
5 | LV_261-768_0_4_load_31 | 13 | 0.007103 | 0.0017802 | 0 | 0 |  | 1 | TRUE | wye
6 | LV_261-768_0_4_load_27 | 16 | 0.03138 | 0.0078646 | 0 | 0 |  | 1 | TRUE | wye
7 | LV_261-768_0_4_load_29 | 19 | 0.025259 | 0.0063305 | 0 | 0 |  | 1 | TRUE | wye
8 | LV_261-768_0_4_load_32 | 20 | 0.021002 | 0.0052636 | 0 | 0 |  | 1 | TRUE | wye
9 | LV_261-768_0_4_load_28 | 21 | 0.047292 | 0.011852 | 0 | 0 |  | 1 | TRUE | wye
10 | LV_261-768_0_4_load_37 | 22 | 0.036407 | 0.0091245 | 0 | 0 |  | 1 | TRUE | wye
11 | LV_261-768_0_4_load_36 | 23 | 0.041368 | 0.010368 | 0 | 0 |  | 1 | TRUE | wye
12 | LV_261-768_0_4_load_35 | 25 | 0.034764 | 0.0087126 | 0 | 0 |  | 1 | TRUE | wye
13 | LV_261-768_0_4_load_8 | 27 | 0.0066122 | 0.0016572 | 0 | 0 |  | 1 | TRUE | wye
14 | LV_261-768_0_4_load_9 | 28 | 0.0064968 | 0.0016283 | 0 | 0 |  | 1 | TRUE | wye
15 | LV_261-768_0_4_load_5 | 29 | 0.012811 | 0.0032108 | 0 | 0 |  | 1 | TRUE | wye
16 | LV_261-768_0_4_load_30 | 30 | 0.0060247 | 0.0015099 | 0 | 0 |  | 1 | TRUE | wye
17 | LV_261-768_0_4_load_33 | 31 | 0.0074243 | 0.0018607 | 0 | 0 |  | 1 | TRUE | wye
18 | LV_261-768_0_4_load_26 | 32 | 0.0064127 | 0.0016072 | 0 | 0 |  | 1 | TRUE | wye

## ext_grid
| name | bus | vm_pu | va_degree | slack_weight | in_service
0 |  | 0 | 1 | 0 | 1 | TRUE

## line
| name | std_type | from_bus | to_bus | length_km | r_ohm_per_km | x_ohm_per_km | c_nf_per_km | g_us_per_km | max_i_ka | df | parallel | type | in_service
0 | LV_261-768_0_4_line_0 |  | 0 | 1 | 0.01922 | 0.125 | 0.08 | 261 | 0 | 0.364 | 1 | 4 | cs | TRUE
1 | LV_261-768_0_4_line_1 |  | 1 | 2 | 0.016611 | 0.125 | 0.08 | 261 | 0 | 0.364 | 1 | 4 | cs | TRUE
2 | LV_261-768_0_4_line_2 |  | 2 | 3 | 0.012499 | 0.125 | 0.08 | 261 | 0 | 0.364 | 1 | 4 | cs | TRUE
3 | LV_261-768_0_4_line_3 |  | 3 | 21 | 0.022683 | 0.125 | 0.08 | 261 | 0 | 0.364 | 1 | 4 | cs | TRUE
4 | LV_261-768_0_4_line_4 |  | 3 | 14 | 0.027083 | 0.125 | 0.08 | 261 | 0 | 0.364 | 1 | 2 | cs | TRUE
5 | LV_261-768_0_4_line_5 |  | 4 | 5 | 0.02465 | 0.125 | 0.08 | 261 | 0 | 0.364 | 1 | 1 | cs | TRUE
6 | LV_261-768_0_4_line_6 |  | 4 | 6 | 0.011683 | 0.125 | 0.08 | 261 | 0 | 0.364 | 1 | 1 | cs | TRUE
7 | LV_261-768_0_4_line_7 |  | 5 | 22 | 0.016195 | 0.125 | 0.08 | 261 | 0 | 0.364 | 1 | 1 | cs | TRUE
8 | LV_261-768_0_4_line_8 |  | 7 | 8 | 0.011597 | 0.125 | 0.08 | 261 | 0 | 0.364 | 1 | 1 | cs | TRUE
9 | LV_261-768_0_4_line_9 |  | 7 | 9 | 0.0081551 | 0.125 | 0.08 | 261 | 0 | 0.364 | 1 | 1 | cs | TRUE
10 | LV_261-768_0_4_line_10 |  | 8 | 13 | 0.017977 | 0.125 | 0.08 | 261 | 0 | 0.364 | 1 | 1 | cs | TRUE
11 | LV_261-768_0_4_line_11 |  | 8 | 10 | 0.003652 | 0.125 | 0.08 | 261 | 0 | 0.364 | 1 | 1 | cs | TRUE
12 | LV_261-768_0_4_line_12 |  | 9 | 32 | 0.021881 | 0.125 | 0.08 | 261 | 0 | 0.364 | 1 | 1 | cs | TRUE
13 | LV_261-768_0_4_line_13 |  | 10 | 11 | 0.0053701 | 0.125 | 0.08 | 261 | 0 | 0.364 | 1 | 1 | cs | TRUE
14 | LV_261-768_0_4_line_14 |  | 11 | 31 | 0.013338 | 0.125 | 0.08 | 261 | 0 | 0.364 | 1 | 1 | cs | TRUE
15 | LV_261-768_0_4_line_15 |  | 12 | 13 | 0.018508 | 0.125 | 0.08 | 261 | 0 | 0.364 | 1 | 1 | cs | TRUE
16 | LV_261-768_0_4_line_16 |  | 12 | 14 | 0.013293 | 0.125 | 0.08 | 261 | 0 | 0.364 | 1 | 1 | cs | TRUE
17 | LV_261-768_0_4_line_17 |  | 12 | 15 | 0.00305 | 0.125 | 0.08 | 261 | 0 | 0.364 | 1 | 1 | cs | TRUE
18 | LV_261-768_0_4_line_18 |  | 14 | 16 | 0.01309 | 0.125 | 0.08 | 261 | 0 | 0.364 | 1 | 1 | cs | TRUE
19 | LV_261-768_0_4_line_19 |  | 15 | 20 | 0.01474 | 0.125 | 0.08 | 261 | 0 | 0.364 | 1 | 1 | cs | TRUE
20 | LV_261-768_0_4_line_20 |  | 17 | 18 | 0.002785 | 0.125 | 0.08 | 261 | 0 | 0.364 | 1 | 4 | cs | TRUE
21 | LV_261-768_0_4_line_21 |  | 17 | 19 | 0.025202 | 0.125 | 0.08 | 261 | 0 | 0.364 | 1 | 4 | cs | TRUE
22 | LV_261-768_0_4_line_22 |  | 18 | 23 | 0.010189 | 0.125 | 0.08 | 261 | 0 | 0.364 | 1 | 2 | cs | TRUE
23 | LV_261-768_0_4_line_23 |  | 19 | 21 | 0.016336 | 0.125 | 0.08 | 261 | 0 | 0.364 | 1 | 4 | cs | TRUE
24 | LV_261-768_0_4_line_24 |  | 20 | 28 | 0.018186 | 0.125 | 0.08 | 261 | 0 | 0.364 | 1 | 1 | cs | TRUE
25 | LV_261-768_0_4_line_25 |  | 22 | 24 | 0.024036 | 0.125 | 0.08 | 261 | 0 | 0.364 | 1 | 1 | cs | TRUE
26 | LV_261-768_0_4_line_26 |  | 23 | 25 | 0.021644 | 0.125 | 0.08 | 261 | 0 | 0.364 | 1 | 1 | cs | TRUE
27 | LV_261-768_0_4_line_27 |  | 24 | 25 | 0.001965 | 0.125 | 0.08 | 261 | 0 | 0.364 | 1 | 1 | cs | TRUE
28 | LV_261-768_0_4_line_28 |  | 26 | 27 | 0.0083878 | 0.125 | 0.08 | 261 | 0 | 0.364 | 1 | 1 | cs | TRUE
29 | LV_261-768_0_4_line_29 |  | 26 | 28 | 0.0093862 | 0.125 | 0.08 | 261 | 0 | 0.364 | 1 | 1 | cs | TRUE
30 | LV_261-768_0_4_line_30 |  | 26 | 29 | 0.012531 | 0.125 | 0.08 | 261 | 0 | 0.364 | 1 | 1 | cs | TRUE
31 | LV_261-768_0_4_line_31 |  | 27 | 30 | 0.012677 | 0.125 | 0.08 | 261 | 0 | 0.364 | 1 | 1 | cs | TRUE

## trafo
| name | std_type | hv_bus | lv_bus | sn_mva | vn_hv_kv | vn_lv_kv | vk_percent | vkr_percent | pfe_kw | i0_percent | shift_degree | tap_side | tap_neutral | tap_min | tap_max | tap_step_percent | tap_step_degree | tap_pos | tap_phase_shifter | parallel | df | in_service
0 | LV_261-768_0_4_trafo_0 | 0.63 MVA 20/0.4 kV | 33 | 0 | 0.63 | 20 | 0.4 | 6 | 1.206 | 1.65 | 0.2619 | 150 | hv | 0 | -2 | 2 | 2.5 | 0 | 0 | FALSE | 1 | 1 | TRUE

## line_geodata
| x0 | y0 | x1 | y1 | x2 | y2 | x3 | y3 | x4 | y4
0 | 2682283.0053 | 1248698.0548 | 2682272.4311 | 1248682.0046
1 | 2682283.0053 | 1248698.0548 | 2682296.676 | 1248688.6196
2 | 2682306.9632 | 1248681.5196 | 2682296.676 | 1248688.6196
3 | 2682306.9632 | 1248681.5196 | 2682294.9632 | 1248662.2709
4 | 2682318.014 | 1248704.7345 | 2682319.4072 | 1248701.2068 | 2682306.9632 | 1248681.5196
5 | 2682217.0304 | 1248674.7335 | 2682209.7115 | 1248693.3124 | 2682211.6156 | 1248697.5975
6 | 2682211.6156 | 1248697.5975 | 2682216.3579 | 1248708.2752
7 | 2682217.0304 | 1248674.7335 | 2682221.8522 | 1248663.0473 | 2682223.6341 | 1248659.9728
8 | 2682290.3237 | 1248727.378 | 2682293.2011 | 1248731.7211 | 2682296.737 | 1248737.0408
9 | 2682290.3237 | 1248727.378 | 2682283.7162 | 1248732.1578
10 | 2682296.737 | 1248737.0408 | 2682311.1816 | 1248726.3388
11 | 2682296.8827 | 1248740.69 | 2682296.737 | 1248737.0408
12 | 2682265.9876 | 1248744.9823 | 2682283.7162 | 1248732.1578
13 | 2682296.8827 | 1248740.69 | 2682299.1451 | 1248745.5602
14 | 2682299.1451 | 1248745.5602 | 2682304.7642 | 1248757.6564
15 | 2682326.0532 | 1248715.3206 | 2682311.1816 | 1248726.3388
16 | 2682318.014 | 1248704.7345 | 2682322.5155 | 1248710.6681 | 2682326.0532 | 1248715.3206
17 | 2682329.0869 | 1248714.9291 | 2682326.0532 | 1248715.3206
18 | 2682318.014 | 1248704.7345 | 2682307.424 | 1248712.4291
19 | 2682329.0869 | 1248714.9291 | 2682337.4631 | 1248727.0573
20 | 2682270.2527 | 1248626.6141 | 2682272.1262 | 1248626.5734 | 2682272.8894 | 1248627.0843
21 | 2682272.8894 | 1248627.0843 | 2682286.3072 | 1248648.4173
22 | 2682270.2527 | 1248626.6141 | 2682261.6708 | 1248632.1063
23 | 2682286.3072 | 1248648.4173 | 2682288.5169 | 1248651.9306 | 2682294.9632 | 1248662.2709
24 | 2682337.4631 | 1248727.0573 | 2682347.7976 | 1248742.021
25 | 2682241.7855 | 1248644.8326 | 2682236.0299 | 1248648.1663 | 2682230.2778 | 1248651.7892 | 2682225.0167 | 1248657.5872 | 2682223.6341 | 1248659.9728
26 | 2682243.4405 | 1248643.7734 | 2682261.6708 | 1248632.1063
27 | 2682241.7855 | 1248644.8326 | 2682243.4405 | 1248643.7734
28 | 2682353.1317 | 1248749.7443 | 2682350.6404 | 1248751.3108 | 2682346.1216 | 1248754.3485
29 | 2682353.1317 | 1248749.7443 | 2682347.7976 | 1248742.021
30 | 2682353.1317 | 1248749.7443 | 2682360.3527 | 1248759.9852
31 | 2682346.1216 | 1248754.3485 | 2682341.6299 | 1248757.3679 | 2682335.5779 | 1248761.3869 | 2682335.5779 | 1248761.3869

## bus_geodata
| x | y | coords
0 | 2682272.4311 | 1248682.0046
1 | 2682283.0053 | 1248698.0548
2 | 2682296.676 | 1248688.6196
3 | 2682306.9632 | 1248681.5196
4 | 2682211.6156 | 1248697.5975
5 | 2682217.0304 | 1248674.7335
6 | 2682216.3579 | 1248708.2752
7 | 2682290.3237 | 1248727.378
8 | 2682296.737 | 1248737.0408
9 | 2682283.7162 | 1248732.1578
10 | 2682296.8827 | 1248740.69
11 | 2682299.1451 | 1248745.5602
12 | 2682326.0532 | 1248715.3206
13 | 2682311.1816 | 1248726.3388
14 | 2682318.014 | 1248704.7345
15 | 2682329.0869 | 1248714.9291
16 | 2682307.424 | 1248712.4291
17 | 2682272.8894 | 1248627.0843
18 | 2682270.2527 | 1248626.6141
19 | 2682286.3072 | 1248648.4173
20 | 2682337.4631 | 1248727.0573
21 | 2682294.9632 | 1248662.2709
22 | 2682223.6341 | 1248659.9728
23 | 2682261.6708 | 1248632.1063
24 | 2682241.7855 | 1248644.8326
25 | 2682243.4405 | 1248643.7734
26 | 2682353.1317 | 1248749.7443
27 | 2682346.1216 | 1248754.3485
28 | 2682347.7976 | 1248742.021
29 | 2682360.3527 | 1248759.9852
30 | 2682335.5779 | 1248761.3869
31 | 2682304.7642 | 1248757.6564
32 | 2682265.9876 | 1248744.9823
33 | 2682283.0053 | 1248698.0548

## line_std_types
| c_nf_per_km | r_ohm_per_km | x_ohm_per_km | max_i_ka | type | q_mm2 | alpha | voltage_rating
NAYY 4x50 SE | 210 | 0.642 | 0.083 | 0.142 | cs | 50 | 0.00403 | LV
NAYY 4x120 SE | 264 | 0.225 | 0.08 | 0.242 | cs | 120 | 0.00403 | LV
NAYY 4x150 SE | 261 | 0.208 | 0.08 | 0.27 | cs | 150 | 0.00403 | LV
NA2XS2Y 1x95 RM/25 12/20 kV | 216 | 0.313 | 0.132 | 0.252 | cs | 95 | 0.00403 | MV
NA2XS2Y 1x185 RM/25 12/20 kV | 273 | 0.161 | 0.117 | 0.362 | cs | 185 | 0.00403 | MV
NA2XS2Y 1x240 RM/25 12/20 kV | 304 | 0.122 | 0.112 | 0.421 | cs | 240 | 0.00403 | MV
NA2XS2Y 1x95 RM/25 6/10 kV | 315 | 0.313 | 0.123 | 0.249 | cs | 95 | 0.00403 | MV
NA2XS2Y 1x185 RM/25 6/10 kV | 406 | 0.161 | 0.11 | 0.358 | cs | 185 | 0.00403 | MV
NA2XS2Y 1x240 RM/25 6/10 kV | 456 | 0.122 | 0.105 | 0.416 | cs | 240 | 0.00403 | MV
NA2XS2Y 1x150 RM/25 12/20 kV | 250 | 0.206 | 0.116 | 0.319 | cs | 150 | 0.00403 | MV
NA2XS2Y 1x120 RM/25 12/20 kV | 230 | 0.253 | 0.119 | 0.283 | cs | 120 | 0.00403 | MV
NA2XS2Y 1x70 RM/25 12/20 kV | 190 | 0.443 | 0.132 | 0.22 | cs | 70 | 0.00403 | MV
NA2XS2Y 1x150 RM/25 6/10 kV | 360 | 0.206 | 0.11 | 0.315 | cs | 150 | 0.00403 | MV
NA2XS2Y 1x120 RM/25 6/10 kV | 340 | 0.253 | 0.113 | 0.28 | cs | 120 | 0.00403 | MV
NA2XS2Y 1x70 RM/25 6/10 kV | 280 | 0.443 | 0.123 | 0.217 | cs | 70 | 0.00403 | MV
N2XS(FL)2Y 1x120 RM/35 64/110 kV | 112 | 0.153 | 0.166 | 0.366 | cs | 120 | 0.00393 | HV
N2XS(FL)2Y 1x185 RM/35 64/110 kV | 125 | 0.099 | 0.156 | 0.457 | cs | 185 | 0.00393 | HV
N2XS(FL)2Y 1x240 RM/35 64/110 kV | 135 | 0.075 | 0.149 | 0.526 | cs | 240 | 0.00393 | HV
N2XS(FL)2Y 1x300 RM/35 64/110 kV | 144 | 0.06 | 0.144 | 0.588 | cs | 300 | 0.00393 | HV
15-AL1/3-ST1A 0.4 | 11 | 1.8769 | 0.35 | 0.105 | ol | 16 | 0.00403 | LV
24-AL1/4-ST1A 0.4 | 11.25 | 1.2012 | 0.335 | 0.14 | ol | 24 | 0.00403 | LV
48-AL1/8-ST1A 0.4 | 12.2 | 0.5939 | 0.3 | 0.21 | ol | 48 | 0.00403 | LV
94-AL1/15-ST1A 0.4 | 13.2 | 0.306 | 0.29 | 0.35 | ol | 94 | 0.00403 | LV
34-AL1/6-ST1A 10.0 | 9.7 | 0.8342 | 0.36 | 0.17 | ol | 34 | 0.00403 | MV
48-AL1/8-ST1A 10.0 | 10.1 | 0.5939 | 0.35 | 0.21 | ol | 48 | 0.00403 | MV
70-AL1/11-ST1A 10.0 | 10.4 | 0.4132 | 0.339 | 0.29 | ol | 70 | 0.00403 | MV
94-AL1/15-ST1A 10.0 | 10.75 | 0.306 | 0.33 | 0.35 | ol | 94 | 0.00403 | MV
122-AL1/20-ST1A 10.0 | 11.1 | 0.2376 | 0.323 | 0.41 | ol | 122 | 0.00403 | MV
149-AL1/24-ST1A 10.0 | 11.25 | 0.194 | 0.315 | 0.47 | ol | 149 | 0.00403 | MV
34-AL1/6-ST1A 20.0 | 9.15 | 0.8342 | 0.382 | 0.17 | ol | 34 | 0.00403 | MV
48-AL1/8-ST1A 20.0 | 9.5 | 0.5939 | 0.372 | 0.21 | ol | 48 | 0.00403 | MV
70-AL1/11-ST1A 20.0 | 9.7 | 0.4132 | 0.36 | 0.29 | ol | 70 | 0.00403 | MV
94-AL1/15-ST1A 20.0 | 10 | 0.306 | 0.35 | 0.35 | ol | 94 | 0.00403 | MV
122-AL1/20-ST1A 20.0 | 10.3 | 0.2376 | 0.344 | 0.41 | ol | 122 | 0.00403 | MV
149-AL1/24-ST1A 20.0 | 10.5 | 0.194 | 0.337 | 0.47 | ol | 149 | 0.00403 | MV
184-AL1/30-ST1A 20.0 | 10.75 | 0.1571 | 0.33 | 0.535 | ol | 184 | 0.00403 | MV
243-AL1/39-ST1A 20.0 | 11 | 0.1188 | 0.32 | 0.645 | ol | 243 | 0.00403 | MV
48-AL1/8-ST1A 110.0 | 8 | 0.5939 | 0.46 | 0.21 | ol | 48 | 0.00403 | HV
70-AL1/11-ST1A 110.0 | 8.4 | 0.4132 | 0.45 | 0.29 | ol | 70 | 0.00403 | HV
94-AL1/15-ST1A 110.0 | 8.65 | 0.306 | 0.44 | 0.35 | ol | 94 | 0.00403 | HV
122-AL1/20-ST1A 110.0 | 8.5 | 0.2376 | 0.43 | 0.41 | ol | 122 | 0.00403 | HV
149-AL1/24-ST1A 110.0 | 8.75 | 0.194 | 0.41 | 0.47 | ol | 149 | 0.00403 | HV
184-AL1/30-ST1A 110.0 | 8.8 | 0.1571 | 0.4 | 0.535 | ol | 184 | 0.00403 | HV
243-AL1/39-ST1A 110.0 | 9 | 0.1188 | 0.39 | 0.645 | ol | 243 | 0.00403 | HV
305-AL1/39-ST1A 110.0 | 9.2 | 0.0949 | 0.38 | 0.74 | ol | 305 | 0.00403 | HV
490-AL1/64-ST1A 110.0 | 9.75 | 0.059 | 0.37 | 0.96 | ol | 490 | 0.00403 | HV
679-AL1/86-ST1A 110.0 | 9.95 | 0.042 | 0.36 | 1.15 | ol | 679 | 0.00403 | HV
490-AL1/64-ST1A 220.0 | 10 | 0.059 | 0.285 | 0.96 | ol | 490 | 0.00403 | HV
679-AL1/86-ST1A 220.0 | 11.7 | 0.042 | 0.275 | 1.15 | ol | 679 | 0.00403 | HV
490-AL1/64-ST1A 380.0 | 11 | 0.059 | 0.253 | 0.96 | ol | 490 | 0.00403 | HV
679-AL1/86-ST1A 380.0 | 14.6 | 0.042 | 0.25 | 1.15 | ol | 679 | 0.00403 | HV

## trafo_std_types
| i0_percent | pfe_kw | vkr_percent | sn_mva | vn_lv_kv | vn_hv_kv | vk_percent | shift_degree | vector_group | tap_side | tap_neutral | tap_min | tap_max | tap_step_degree | tap_step_percent | tap_phase_shifter
160 MVA 380/110 kV | 0.06 | 60 | 0.25 | 160 | 110 | 380 | 12.2 | 0 | Yy0 | hv | 0 | -9 | 9 | 0 | 1.5 | FALSE
100 MVA 220/110 kV | 0.06 | 55 | 0.26 | 100 | 110 | 220 | 12 | 0 | Yy0 | hv | 0 | -9 | 9 | 0 | 1.5 | FALSE
63 MVA 110/20 kV | 0.04 | 22 | 0.32 | 63 | 20 | 110 | 18 | 150 | YNd5 | hv | 0 | -9 | 9 | 0 | 1.5 | FALSE
40 MVA 110/20 kV | 0.05 | 18 | 0.34 | 40 | 20 | 110 | 16.2 | 150 | YNd5 | hv | 0 | -9 | 9 | 0 | 1.5 | FALSE
25 MVA 110/20 kV | 0.07 | 14 | 0.41 | 25 | 20 | 110 | 12 | 150 | YNd5 | hv | 0 | -9 | 9 | 0 | 1.5 | FALSE
63 MVA 110/10 kV | 0.04 | 22 | 0.32 | 63 | 10 | 110 | 18 | 150 | YNd5 | hv | 0 | -9 | 9 | 0 | 1.5 | FALSE
40 MVA 110/10 kV | 0.05 | 18 | 0.34 | 40 | 10 | 110 | 16.2 | 150 | YNd5 | hv | 0 | -9 | 9 | 0 | 1.5 | FALSE
25 MVA 110/10 kV | 0.07 | 14 | 0.41 | 25 | 10 | 110 | 12 | 150 | YNd5 | hv | 0 | -9 | 9 | 0 | 1.5 | FALSE
0.25 MVA 20/0.4 kV | 0.32 | 0.8 | 1.44 | 0.25 | 0.4 | 20 | 6 | 150 | Yzn5 | hv | 0 | -2 | 2 | 0 | 2.5 | FALSE
0.4 MVA 20/0.4 kV | 0.3375 | 1.35 | 1.425 | 0.4 | 0.4 | 20 | 6 | 150 | Dyn5 | hv | 0 | -2 | 2 | 0 | 2.5 | FALSE
0.63 MVA 20/0.4 kV | 0.2619 | 1.65 | 1.206 | 0.63 | 0.4 | 20 | 6 | 150 | Dyn5 | hv | 0 | -2 | 2 | 0 | 2.5 | FALSE
0.25 MVA 10/0.4 kV | 0.24 | 0.6 | 1.2 | 0.25 | 0.4 | 10 | 4 | 150 | Dyn5 | hv | 0 | -2 | 2 | 0 | 2.5 | FALSE
0.4 MVA 10/0.4 kV | 0.2375 | 0.95 | 1.325 | 0.4 | 0.4 | 10 | 4 | 150 | Dyn5 | hv | 0 | -2 | 2 | 0 | 2.5 | FALSE
0.63 MVA 10/0.4 kV | 0.1873 | 1.18 | 1.0794 | 0.63 | 0.4 | 10 | 4 | 150 | Dyn5 | hv | 0 | -2 | 2 | 0 | 2.5 | FALSE

## trafo3w_std_types
| sn_hv_mva | sn_mv_mva | sn_lv_mva | vn_hv_kv | vn_mv_kv | vn_lv_kv | vk_hv_percent | vk_mv_percent | vk_lv_percent | vkr_hv_percent | vkr_mv_percent | vkr_lv_percent | pfe_kw | i0_percent | shift_mv_degree | shift_lv_degree | vector_group | tap_side | tap_neutral | tap_min | tap_max | tap_step_percent
63/25/38 MVA 110/20/10 kV | 63 | 25 | 38 | 110 | 20 | 10 | 10.4 | 10.4 | 10.4 | 0.28 | 0.32 | 0.35 | 35 | 0.89 | 0 | 0 | YN0yn0yn0 | hv | 0 | -10 | 10 | 1.2
63/25/38 MVA 110/10/10 kV | 63 | 25 | 38 | 110 | 10 | 10 | 10.4 | 10.4 | 10.4 | 0.28 | 0.32 | 0.35 | 35 | 0.89 | 0 | 0 | YN0yn0yn0 | hv | 0 | -10 | 10 | 1.2

## fuse_std_types
| fuse_type | i_rated_a | t_avg | t_min | t_total | x_avg | x_min | x_total
HV 100A | HV 100A | 100 | 0 | [10.0, 3.64, 0.854, 0.281, 0.1, 0.0531, 0.022, 0.01] | [10.0, 4.267, 1.21, 0.403, 0.1, 0.058, 0.022, 0.01] | 0 | [300.0, 350.0, 450.0, 550.0, 700.0, 850.0, 1200.0, 1752.0] | [600.0, 700.0, 900.0, 1150.0, 1665.0, 2000.0, 3000.0, 4313.0]
HV 10A | HV 10A | 10 | 0 | [10.0, 1675.0, 0.344, 0.156, 0.1, 0.0417, 0.0171, 0.01] | [10.0, 1.3, 0.3, 0.155, 0.1, 0.0555, 0.023, 0.01] | 0 | [30.0, 32.0, 35.0, 37.0, 39.0, 50.0, 70.0, 88.0] | [60.0, 70.0, 80.0, 87.0, 94.0, 110.0, 150.0, 216.0]
HV 125A | HV 125A | 125 | 0 | [10.0, 1.82, 0.344, 0.1, 0.0467, 0.0269, 0.01] | [10.0, 2.478, 0.426, 0.1, 0.0427, 0.0211, 0.01] | 0 | [375.0, 500.0, 700.0, 925.0, 1200.0, 1500.0, 2341.0] | [750.0, 1000.0, 1500.0, 2200.0, 3000.0, 4000.0, 5765.0]
HV 160A | HV 160A | 160 | 0 | [10.0, 4.15, 1.03, 0.198, 0.1, 0.051, 0.0172, 0.01] | [10.0, 2.3, 0.734, 0.274, 0.1, 0.046, 0.0177, 0.01] | 0 | [480.0, 550.0, 700.0, 1000.0, 1260.0, 1600.0, 2500.0, 3227.0] | [960.0, 1300.0, 1700.0, 2200.0, 2996.0, 4000.0, 6000.0, 7946.0]
HV 16A | HV 16A | 16 | 0 | [10.0, 0.352, 0.164, 0.1, 0.0649, 0.0342, 0.01] | [10.0, 2.34, 0.722, 0.181, 0.1, 0.055, 0.0296, 0.01] | 0 | [48.0, 60.0, 65.0, 71.0, 80.0, 100.0, 162.0] | [96.0, 110.0, 125.0, 150.0, 168.0, 200.0, 250.0, 398.0]
HV 200A | HV 200A | 200 | 0 | [10.0, 4.267, 1.21, 0.403, 0.1, 0.058, 0.022, 0.01] | [10.0, 3.73, 1.654, 0.328, 0.1, 0.0531, 0.019, 0.01] | 0 | [600.0, 700.0, 900.0, 1150.0, 1665.0, 2000.0, 3000.0, 4313.0] | [1200.0, 1500.0, 1800.0, 2700.0, 3960.0, 5000.0, 7500.0, 10620.0]
HV 20A | HV 20A | 20 | 0 | [10.0, 1.3, 0.3, 0.155, 0.1, 0.0555, 0.023, 0.01] | [10.0, 1.3, 0.161, 0.1, 0.0611, 0.0399, 0.0141, 0.01] | 0 | [60.0, 70.0, 80.0, 87.0, 94.0, 110.0, 150.0, 216.0] | [120.0, 150.0, 200.0, 223.0, 260.0, 300.0, 450.0, 532.0]
HV 25A | HV 25A | 25 | 0 | [10.0, 2.512, 0.833, 0.299, 0.1, 0.0372, 0.0223, 0.01] | [10.0, 3.125, 0.597, 0.198, 0.1, 0.0378, 0.022, 0.01] | 0 | [75.0, 82.0, 90.0, 100.0, 124.0, 170.0, 200.0, 289.0] | [150.0, 170.0, 210.0, 250.0, 294.0, 400.0, 500.0, 711.0]
HV 31.5A | HV 31.5A | 31.5 | 0 | [10.0, 2.34, 0.722, 0.181, 0.1, 0.055, 0.0296, 0.01] | [10.0, 2.84, 0.368, 0.164, 0.1, 0.0621, 0.0378, 0.0195, 0.01] | 0 | [95.0, 110.0, 125.0, 150.0, 165.0, 200.0, 250.0, 390.0] | [189.0, 220.0, 300.0, 350.0, 393.0, 450.0, 530.0, 700.0, 960.0]
HV 40A | HV 40A | 40 | 0 | [10.0, 1.3, 0.161, 0.1, 0.0611, 0.0399, 0.0141, 0.01] | [10.0, 2.05, 0.369, 0.198, 0.1, 0.051, 0.0298, 0.01] | 0 | [120.0, 150.0, 200.0, 223.0, 260.0, 300.0, 450.0, 532.0] | [240.0, 300.0, 400.0, 450.0, 530.0, 650.0, 800.0, 1311.0]
HV 50A | HV 50A | 50 | 0 | [10.0, 3.215, 0.597, 0.198, 0.1, 0.0378, 0.022, 0.01] | [10.0, 3.64, 0.854, 0.281, 0.1, 0.0531, 0.022, 0.01] | 0 | [150.0, 170.0, 210.0, 250.0, 294.0, 400.0, 500.0, 711.0] | [300.0, 350.0, 450.0, 550.0, 700.0, 850.0, 1200.0, 1752.0]
HV 6.3A | HV 6.3A | 6.3 | 0 | [10.0, 1.39, 0.344, 0.168, 0.1, 0.056, 0.0263, 0.01] | [10.0, 1.711, 0.516, 0.198, 0.1, 0.0634, 0.0303, 0.01] | 0 | [19.0, 19.5, 20.4, 20.8, 22.0, 25.0, 32.0, 48.0] | [38.0, 40.0, 43.0, 48.0, 53.0, 60.0, 75.0, 118.0]
HV 63A | HV 63A | 63 | 0 | [10.0, 2.84, 0.368, 0.164, 0.1, 0.0621, 0.0378, 0.0195, 0.01] | [10.0, 1.82, 0.344, 0.1, 0.0467, 0.0269, 0.01] | 0 | [189.0, 220.0, 300.0, 350.0, 393.0, 450.0, 530.0, 700.0, 961.0] | [378.0, 500.0, 700.0, 934.0, 1200.0, 1500.0, 2366.0]
HV 80A | HV 80A | 80 | 0 | [10.0, 2.05, 0.369, 0.198, 0.1, 0.051, 0.0298, 0.01] | [10.0, 4.15, 1.03, 0.198, 0.1, 0.051, 0.0172, 0.01] | 0 | [240.0, 300.0, 400.0, 450.0, 530.0, 650.0, 800.0, 1311.0] | [480.0, 550.0, 700.0, 1000.0, 1260.0, 1600.0, 2500.0, 3227.0]
Siemens NH-1-100 | Siemens NH-1-100 | 100 | [5400.0, 2000.0, 400.0, 20.0, 1.0, 0.2, 0.012, 0.004] | 0 | 0 | [150.0, 190.0, 250.0, 430.0, 900.0, 1250.0, 2700.0, 3600.0] | 0 | 0
Siemens NH-1-125 | Siemens NH-1-125 | 125 | [4800.0, 120.0, 7.0, 0.1, 0.004] | 0 | 0 | [180.0, 400.0, 740.0, 2000.0, 4250.0] | 0 | 0
Siemens NH-1-16 | Siemens NH-1-16 | 16 | [4000.0, 400.0, 2.0, 0.1, 0.04, 0.01] | 0 | 0 | [26.0, 35.0, 75.0, 150.0, 200.0, 300.0] | 0 | 0
Siemens NH-1-160 | Siemens NH-1-160 | 160 | [4800.0, 120.0, 7.0, 0.1, 0.004] | 0 | 0 | [210.0, 500.0, 900.0, 2300.0, 5000.0] | 0 | 0
Siemens NH-1-25 | Siemens NH-1-25 | 25 | [4000.0, 1000.0, 10.0, 0.2, 0.02, 0.01] | 0 | 0 | [40.0, 50.0, 100.0, 210.0, 400.0, 500.0] | 0 | 0
Siemens NH-1-50 | Siemens NH-1-50 | 50 | [4000.0, 40.0, 4.0, 1.0, 0.02, 0.01] | 0 | 0 | [86.0, 200.0, 300.0, 400.0, 1000.0, 1280.0] | 0 | 0
Siemens NH-1-63 | Siemens NH-1-63 | 63 | [4000.0, 100.0, 10.0, 2.0, 0.04, 0.01] | 0 | 0 | [100.0, 200.0, 300.0, 400.0, 1000.0, 1500.0] | 0 | 0
Siemens NH-1-80 | Siemens NH-1-80 | 80 | [4800.0, 120.0, 7.0, 0.1, 0.01] | 0 | 0 | [150.58, 250.0, 450.0, 1150.0, 2470.0] | 0 | 0
Siemens NH-2-1000 | Siemens NH-2-1000 | 1000 | [4800.0, 120.0, 7.0, 0.1, 0.004] | 0 | 0 | [1900.0, 3500.0, 8400.0, 24000.0, 52000.0] | 0 | 0
Siemens NH-2-200 | Siemens NH-2-200 | 200 | [4800.0, 120.0, 7.0, 0.1, 0.004] | 0 | 0 | [280.0, 650.0, 1200.0, 3000.0, 7000.0] | 0 | 0
Siemens NH-2-224 | Siemens NH-2-224 | 224 | [4800.0, 120.0, 7.0, 0.2, 0.04, 0.004] | 0 | 0 | [400.0, 750.0, 1453.0, 3025.0, 4315.0, 7600.0] | 0 | 0
Siemens NH-2-250 | Siemens NH-2-250 | 250 | [4800.0, 120.0, 7.0, 0.1, 0.004] | 0 | 0 | [450.0, 800.0, 1650.0, 4000.0, 8500.0] | 0 | 0
Siemens NH-2-315 | Siemens NH-2-315 | 315 | [4800.0, 120.0, 7.0, 0.1, 0.004] | 0 | 0 | [550.0, 920.0, 1900.0, 5000.0, 11000.0] | 0 | 0
Siemens NH-2-355 | Siemens NH-2-355 | 355 | [4800.0, 120.0, 6.0, 0.1, 0.004] | 0 | 0 | [650.0, 1116.27, 2350.0, 5840.0, 12790.0] | 0 | 0
Siemens NH-2-400 | Siemens NH-2-400 | 400 | [4800.0, 120.0, 7.0, 0.1, 0.004] | 0 | 0 | [720.0, 1350.0, 2800.0, 6500.0, 15000.0] | 0 | 0
Siemens NH-2-425 | Siemens NH-2-425 | 425 | [4800.0, 120.0, 7.0, 0.1, 0.004] | 0 | 0 | [850.0, 1500.0, 3050.0, 7500.0, 16500.0] | 0 | 0
Siemens NH-2-630 | Siemens NH-2-630 | 630 | [4800.0, 120.0, 7.0, 0.1, 0.004] | 0 | 0 | [1200.0, 2000.0, 4800.0, 12000.0, 26000.0] | 0 | 0

## res_bus
| vm_pu | va_degree | p_mw | q_mvar
0 | 1 | 0 | -0.45953 | -0.11643
1 | 0.998 | -0.038064 | 0 | 0
2 | 0.99627 | -0.071082 | 0.043307 | 0.010854
3 | 0.9951 | -0.093621 | 0 | 0
4 | 0.98332 | -0.32144 | 0 | 0
5 | 0.98483 | -0.29197 | 0 | 0
6 | 0.98261 | -0.33544 | 0.066431 | 0.016649
7 | 0.98871 | -0.217 | 0 | 0
8 | 0.98921 | -0.20746 | 0 | 0
9 | 0.98837 | -0.22371 | 0.039726 | 0.0099563
10 | 0.98913 | -0.20884 | 0 | 0
11 | 0.98903 | -0.21087 | 0.013737 | 0.0034428
12 | 0.99158 | -0.16149 | 0 | 0
13 | 0.99032 | -0.18594 | 0.007103 | 0.0017802
14 | 0.99313 | -0.13153 | 0 | 0
15 | 0.99143 | -0.16436 | 0 | 0
16 | 0.99275 | -0.13879 | 0.03138 | 0.0078646
17 | 0.99199 | -0.15344 | 0 | 0
18 | 0.99187 | -0.15565 | 0 | 0
19 | 0.99302 | -0.13349 | 0.025259 | 0.0063305
20 | 0.99072 | -0.17821 | 0.021002 | 0.0052636
21 | 0.99379 | -0.11876 | 0.047292 | 0.011852
22 | 0.98583 | -0.27265 | 0.036407 | 0.0091245
23 | 0.99103 | -0.17182 | 0.041368 | 0.010368
24 | 0.9881 | -0.22843 | 0 | 0
25 | 0.98829 | -0.22482 | 0.034764 | 0.0087126
26 | 0.98996 | -0.19278 | 0 | 0
27 | 0.98987 | -0.19466 | 0.0066122 | 0.0016572
28 | 0.99018 | -0.18853 | 0.0064968 | 0.0016283
29 | 0.98982 | -0.19563 | 0.012811 | 0.0032108
30 | 0.9898 | -0.19602 | 0.0060247 | 0.0015099
31 | 0.98894 | -0.21263 | 0.0074243 | 0.0018607
32 | 0.98824 | -0.22622 | 0.0064127 | 0.0016072
33 | 0.99998 | 149.9956 | 0 | 0

## res_line
| p_from_mw | q_from_mvar | p_to_mw | q_to_mvar | pl_mw | ql_mvar | i_from_ka | i_to_ka | i_ka | vm_from_pu | va_from_degree | vm_to_pu | va_to_degree | loading_percent
0 | 0.45788 | 0.11643 | -0.45704 | -0.11589 | 0.00083792 | 0.00053526 | 0.68192 | 0.68192 | 0.68192 | 1 | 0 | 0.998 | -0.038064 | 46.8354
1 | 0.45704 | 0.11589 | -0.45632 | -0.11543 | 0.00072415 | 0.00046259 | 0.68192 | 0.68192 | 0.68192 | 0.998 | -0.038064 | 0.99627 | -0.071082 | 46.8354
2 | 0.41301 | 0.10458 | -0.41256 | -0.10429 | 0.00044645 | 0.00028508 | 0.61724 | 0.61724 | 0.61724 | 0.99627 | -0.071082 | 0.9951 | -0.093621 | 42.3929
3 | 0.25309 | 0.064035 | -0.25278 | -0.063841 | 0.00030492 | 0.00019397 | 0.37867 | 0.37867 | 0.37867 | 0.9951 | -0.093621 | 0.99379 | -0.11876 | 26.0074
4 | 0.15948 | 0.040255 | -0.15919 | -0.040071 | 0.00028903 | 0.00018428 | 0.23857 | 0.23857 | 0.23857 | 0.9951 | -0.093621 | 0.99313 | -0.13153 | 32.771
5 | -0.066476 | -0.016677 | 0.066569 | 0.016737 | 9.3552e-05 | 5.956e-05 | 0.1006 | 0.1006 | 0.1006 | 0.98332 | -0.32144 | 0.98483 | -0.29197 | 27.6376
6 | 0.066476 | 0.016677 | -0.066431 | -0.016649 | 4.4341e-05 | 2.823e-05 | 0.1006 | 0.1006 | 0.1006 | 0.98332 | -0.32144 | 0.98261 | -0.33544 | 27.6376
7 | -0.066569 | -0.016737 | 0.066631 | 0.016776 | 6.1465e-05 | 3.9131e-05 | 0.1006 | 0.1006 | 0.1006 | 0.98483 | -0.29197 | 0.98583 | -0.27265 | 27.6376
8 | -0.046154 | -0.011573 | 0.046175 | 0.011586 | 2.0985e-05 | 1.3282e-05 | 0.069464 | 0.069464 | 0.069464 | 0.98871 | -0.217 | 0.98921 | -0.20746 | 19.0836
9 | 0.046154 | 0.011573 | -0.04614 | -0.011564 | 1.4757e-05 | 9.3396e-06 | 0.069464 | 0.069464 | 0.069464 | 0.98871 | -0.217 | 0.98837 | -0.22371 | 19.0836
10 | -0.067341 | -0.016892 | 0.06741 | 0.016936 | 6.9182e-05 | 4.4046e-05 | 0.1013 | 0.1013 | 0.1013 | 0.98921 | -0.20746 | 0.99032 | -0.18594 | 27.8304
11 | 0.021165 | 0.0053058 | -0.021164 | -0.005305 | 1.3882e-06 | 8.416e-07 | 0.031838 | 0.031838 | 0.031838 | 0.98921 | -0.20746 | 0.98913 | -0.20884 | 8.7468
12 | 0.0064135 | 0.0016074 | -0.0064127 | -0.0016072 | 7.6501e-07 | 2.0922e-07 | 0.0096557 | 0.0096558 | 0.0096558 | 0.98837 | -0.22371 | 0.98824 | -0.22622 | 2.6527
13 | 0.021164 | 0.005305 | -0.021162 | -0.0053037 | 2.0413e-06 | 1.2375e-06 | 0.031838 | 0.031838 | 0.031838 | 0.98913 | -0.20884 | 0.98903 | -0.21087 | 8.7468
14 | 0.0074249 | 0.0018609 | -0.0074243 | -0.0018607 | 6.2416e-07 | 2.2831e-07 | 0.011171 | 0.011171 | 0.011171 | 0.98903 | -0.21087 | 0.98894 | -0.21263 | 3.069
15 | 0.0746 | 0.018772 | -0.074513 | -0.018716 | 8.7025e-05 | 5.5458e-05 | 0.11198 | 0.11198 | 0.11198 | 0.99158 | -0.16149 | 0.99032 | -0.18594 | 30.7624
16 | -0.12761 | -0.032083 | 0.1278 | 0.0322 | 0.00018288 | 0.00011687 | 0.19154 | 0.19154 | 0.19154 | 0.99158 | -0.16149 | 0.99313 | -0.13153 | 52.6205
17 | 0.053013 | 0.013311 | -0.053006 | -0.013307 | 7.2403e-06 | 4.5945e-06 | 0.079563 | 0.079563 | 0.079563 | 0.99158 | -0.16149 | 0.99143 | -0.16436 | 21.8581
18 | 0.031391 | 0.0078713 | -0.03138 | -0.0078646 | 1.086e-05 | 6.7808e-06 | 0.047035 | 0.047035 | 0.047035 | 0.99313 | -0.13153 | 0.99275 | -0.13879 | 12.9216
19 | 0.053006 | 0.013307 | -0.052971 | -0.013284 | 3.499e-05 | 2.2203e-05 | 0.079563 | 0.079563 | 0.079563 | 0.99143 | -0.16436 | 0.99072 | -0.17821 | 21.8581
20 | 0.17991 | 0.045457 | -0.1799 | -0.045445 | 1.9035e-05 | 1.2039e-05 | 0.27001 | 0.27001 | 0.27001 | 0.99199 | -0.15344 | 0.99187 | -0.15565 | 18.5446
21 | -0.17991 | -0.045457 | 0.18009 | 0.045566 | 0.00017225 | 0.00010894 | 0.27001 | 0.27001 | 0.27001 | 0.99199 | -0.15344 | 0.99302 | -0.13349 | 18.5446
22 | 0.1799 | 0.045445 | -0.17976 | -0.045356 | 0.00013928 | 8.8876e-05 | 0.27001 | 0.27001 | 0.27001 | 0.99187 | -0.15565 | 0.99103 | -0.17182 | 37.0892
23 | -0.20535 | -0.051896 | 0.20549 | 0.051988 | 0.00014515 | 9.2048e-05 | 0.30786 | 0.30786 | 0.30786 | 0.99302 | -0.13349 | 0.99379 | -0.11876 | 21.1441
24 | 0.031969 | 0.0080208 | -0.031953 | -0.008011 | 1.5725e-05 | 9.83e-06 | 0.048019 | 0.048019 | 0.048019 | 0.99072 | -0.17821 | 0.99018 | -0.18853 | 13.1922
25 | -0.10304 | -0.025901 | 0.10326 | 0.02604 | 0.0002181 | 0.00013928 | 0.15555 | 0.15555 | 0.15555 | 0.98583 | -0.27265 | 0.9881 | -0.22843 | 42.7347
26 | 0.13839 | 0.034988 | -0.13804 | -0.034764 | 0.0003508 | 0.00022424 | 0.2079 | 0.2079 | 0.2079 | 0.99103 | -0.17182 | 0.98829 | -0.22482 | 57.1143
27 | -0.10326 | -0.02604 | 0.10327 | 0.026051 | 1.783e-05 | 1.1386e-05 | 0.15555 | 0.15555 | 0.15555 | 0.9881 | -0.22843 | 0.98829 | -0.22482 | 42.7347
28 | 0.012638 | 0.0031678 | -0.012637 | -0.0031672 | 1.1351e-06 | 6.1865e-07 | 0.018997 | 0.018997 | 0.018997 | 0.98996 | -0.19278 | 0.98987 | -0.19466 | 5.2189
29 | -0.025451 | -0.0063796 | 0.025457 | 0.0063827 | 5.1514e-06 | 3.1762e-06 | 0.038256 | 0.038256 | 0.038256 | 0.98996 | -0.19278 | 0.99018 | -0.18853 | 10.51
30 | 0.012813 | 0.0032118 | -0.012811 | -0.0032108 | 1.743e-06 | 9.5443e-07 | 0.019259 | 0.01926 | 0.01926 | 0.98996 | -0.19278 | 0.98982 | -0.19563 | 5.2911
31 | 0.0060251 | 0.00151 | -0.0060247 | -0.0015099 | 3.8997e-07 | 8.6635e-08 | 0.0090572 | 0.0090572 | 0.0090572 | 0.98987 | -0.19466 | 0.9898 | -0.19602 | 2.4882

## res_trafo
| p_hv_mw | q_hv_mvar | p_lv_mw | q_lv_mvar | pl_mw | ql_mvar | i_hv_ka | i_lv_ka | vm_hv_pu | va_hv_degree | vm_lv_pu | va_lv_degree | loading_percent
0 | -1.2729e-15 | -1.3162e-15 | 0.00165 | 1.2699e-07 | 0.00165 | 1.2699e-07 | 5.2857e-17 | 0.0023815 | 0.99998 | 149.9956 | 1 | 0 | 0.2619

## res_ext_grid
| p_mw | q_mvar
0 | 0.53791 | 0.13607

## res_load
| p_mw | q_mvar
0 | 0.078385 | 0.019645
1 | 0.043307 | 0.010854
2 | 0.066431 | 0.016649
3 | 0.039726 | 0.0099563
4 | 0.013737 | 0.0034428
5 | 0.007103 | 0.0017802
6 | 0.03138 | 0.0078646
7 | 0.025259 | 0.0063305
8 | 0.021002 | 0.0052636
9 | 0.047292 | 0.011852
10 | 0.036407 | 0.0091245
11 | 0.041368 | 0.010368
12 | 0.034764 | 0.0087126
13 | 0.0066122 | 0.0016572
14 | 0.0064968 | 0.0016283
15 | 0.012811 | 0.0032108
16 | 0.0060247 | 0.0015099
17 | 0.0074243 | 0.0018607
18 | 0.0064127 | 0.0016072

## dtypes
| element | column | dtype
0 | bus | name | object
1 | bus | vn_kv | float64
2 | bus | type | object
3 | bus | zone | object
4 | bus | in_service | bool
5 | load | name | object
6 | load | bus | uint32
7 | load | p_mw | float64
8 | load | q_mvar | float64
9 | load | const_z_percent | float64
10 | load | const_i_percent | float64
11 | load | sn_mva | float64
12 | load | scaling | float64
13 | load | in_service | bool
14 | load | type | object
15 | ext_grid | name | object
16 | ext_grid | bus | uint32
17 | ext_grid | vm_pu | float64
18 | ext_grid | va_degree | float64
19 | ext_grid | slack_weight | float64
20 | ext_grid | in_service | bool
21 | line | name | object
22 | line | std_type | object
23 | line | from_bus | uint32
24 | line | to_bus | uint32
25 | line | length_km | float64
26 | line | r_ohm_per_km | float64
27 | line | x_ohm_per_km | float64
28 | line | c_nf_per_km | float64
29 | line | g_us_per_km | float64
30 | line | max_i_ka | float64
31 | line | df | float64
32 | line | parallel | uint32
33 | line | type | object
34 | line | in_service | bool
35 | trafo | name | object
36 | trafo | std_type | object
37 | trafo | hv_bus | uint32
38 | trafo | lv_bus | uint32
39 | trafo | sn_mva | float64
40 | trafo | vn_hv_kv | float64
41 | trafo | vn_lv_kv | float64
42 | trafo | vk_percent | float64
43 | trafo | vkr_percent | float64
44 | trafo | pfe_kw | float64
45 | trafo | i0_percent | float64
46 | trafo | shift_degree | float64
47 | trafo | tap_side | object
48 | trafo | tap_neutral | int32
49 | trafo | tap_min | int32
50 | trafo | tap_max | int32
51 | trafo | tap_step_percent | float64
52 | trafo | tap_step_degree | float64
53 | trafo | tap_pos | int32
54 | trafo | tap_phase_shifter | bool
55 | trafo | parallel | uint32
56 | trafo | df | float64
57 | trafo | in_service | bool
58 | line_geodata | coords | object
59 | bus_geodata | x | float64
60 | bus_geodata | y | float64
61 | bus_geodata | coords | object
62 | res_bus | vm_pu | float64
63 | res_bus | va_degree | float64
64 | res_bus | p_mw | float64
65 | res_bus | q_mvar | float64
66 | res_line | p_from_mw | float64
67 | res_line | q_from_mvar | float64
68 | res_line | p_to_mw | float64
69 | res_line | q_to_mvar | float64
70 | res_line | pl_mw | float64
71 | res_line | ql_mvar | float64
72 | res_line | i_from_ka | float64
73 | res_line | i_to_ka | float64
74 | res_line | i_ka | float64
75 | res_line | vm_from_pu | float64
76 | res_line | va_from_degree | float64
77 | res_line | vm_to_pu | float64
78 | res_line | va_to_degree | float64
79 | res_line | loading_percent | float64
80 | res_trafo | p_hv_mw | float64
81 | res_trafo | q_hv_mvar | float64
82 | res_trafo | p_lv_mw | float64
83 | res_trafo | q_lv_mvar | float64
84 | res_trafo | pl_mw | float64
85 | res_trafo | ql_mvar | float64
86 | res_trafo | i_hv_ka | float64
87 | res_trafo | i_lv_ka | float64
88 | res_trafo | vm_hv_pu | float64
89 | res_trafo | va_hv_degree | float64
90 | res_trafo | vm_lv_pu | float64
91 | res_trafo | va_lv_degree | float64
92 | res_trafo | loading_percent | float64
93 | res_ext_grid | p_mw | float64
94 | res_ext_grid | q_mvar | float64
95 | res_load | p_mw | float64
96 | res_load | q_mvar | float64

## parameters
| version | format_version | converged | OPF_converged | name | f_hz | sn_mva
0 | 2.14.6 | 2.14.0 | TRUE | FALSE |  | 50 | 1