## bus
| name | vn_kv | type | zone | in_service
0 | bus_LV_261-773_0_4_node_0 | 0.4 | n |  | TRUE
1 | bus_LV_261-773_0_4_node_1 | 0.4 | n |  | TRUE
2 | bus_LV_261-773_0_4_node_2 | 0.4 | n |  | TRUE
3 | bus_LV_261-773_0_4_node_3 | 0.4 | n |  | TRUE
4 | bus_LV_261-773_0_4_node_4 | 0.4 | n |  | TRUE
5 | bus_LV_261-773_0_4_node_37 | 0.4 | n |  | TRUE
6 | bus_LV_261-773_0_4_node_27 | 0.4 | n |  | TRUE
7 | bus_LV_261-773_0_4_node_10 | 0.4 | n |  | TRUE
8 | bus_LV_261-773_0_4_node_28 | 0.4 | n |  | TRUE
9 | bus_LV_261-773_0_4_node_5 | 0.4 | n |  | TRUE
10 | bus_LV_261-773_0_4_node_6 | 0.4 | n |  | TRUE
11 | bus_LV_261-773_0_4_node_7 | 0.4 | n |  | TRUE
12 | bus_LV_261-773_0_4_node_8 | 0.4 | n |  | TRUE
13 | bus_LV_261-773_0_4_node_11 | 0.4 | n |  | TRUE
14 | bus_LV_261-773_0_4_node_29 | 0.4 | n |  | TRUE
15 | bus_LV_261-773_0_4_node_21 | 0.4 | n |  | TRUE
16 | bus_LV_261-773_0_4_node_42 | 0.4 | n |  | TRUE
17 | bus_LV_261-773_0_4_node_15 | 0.4 | n |  | TRUE
18 | bus_LV_261-773_0_4_node_24 | 0.4 | n |  | TRUE
19 | bus_LV_261-773_0_4_node_45 | 0.4 | n |  | TRUE
20 | bus_LV_261-773_0_4_node_16 | 0.4 | n |  | TRUE
21 | bus_LV_261-773_0_4_node_18 | 0.4 | n |  | TRUE
22 | bus_LV_261-773_0_4_node_20 | 0.4 | n |  | TRUE
23 | bus_LV_261-773_0_4_node_44 | 0.4 | n |  | TRUE
24 | bus_LV_261-773_0_4_node_32 | 0.4 | n |  | TRUE
25 | bus_LV_261-773_0_4_node_48 | 0.4 | n |  | TRUE
26 | bus_LV_261-773_0_4_node_22 | 0.4 | n |  | TRUE
27 | bus_LV_261-773_0_4_node_26 | 0.4 | n |  | TRUE
28 | bus_LV_261-773_0_4_node_23 | 0.4 | n |  | TRUE
29 | bus_LV_261-773_0_4_node_25 | 0.4 | n |  | TRUE
30 | bus_LV_261-773_0_4_node_36 | 0.4 | n |  | TRUE
31 | bus_LV_261-773_0_4_node_35 | 0.4 | n |  | TRUE
32 | bus_LV_261-773_0_4_node_49 | 0.4 | n |  | TRUE
33 | bus_LV_261-773_0_4_node_38 | 0.4 | n |  | TRUE
34 | bus_LV_261-773_0_4_node_39 | 0.4 | n |  | TRUE
35 | bus_LV_261-773_0_4_node_40 | 0.4 | n |  | TRUE
36 | bus_LV_261-773_0_4_node_46 | 0.4 | n |  | TRUE
37 | bus_LV_261-773_0_4_node_43 | 0.4 | n |  | TRUE
38 | bus_LV_261-773_0_4_node_33 | 0.4 | n |  | TRUE
39 | bus_LV_261-773_0_4_node_34 | 0.4 | n |  | TRUE
40 | bus_LV_261-773_0_4_node_31 | 0.4 | n |  | TRUE
41 | bus_LV_261-773_0_4_node_47 | 0.4 | n |  | TRUE
42 | bus_LV_261-773_0_4_node_30 | 0.4 | n |  | TRUE
43 | bus_LV_261-773_0_4_node_41 | 0.4 | n |  | TRUE
44 | bus_MV_535_0_node_101 | 20 | n |  | TRUE

## load
| name | bus | p_mw | q_mvar | const_z_percent | const_i_percent | sn_mva | scaling | in_service | type
0 | LV_261-773_0_4_load_0 | 0 | 0.027981 | 0.0070127 | 0 | 0 |  | 1 | TRUE | wye
1 | LV_261-773_0_4_load_1 | 1 | 0.0089397 | 0.0022405 | 0 | 0 |  | 1 | TRUE | wye
2 | LV_261-773_0_4_load_2 | 2 | 0.0089519 | 0.0022436 | 0 | 0 |  | 1 | TRUE | wye
3 | LV_261-773_0_4_load_3 | 3 | 0.0083557 | 0.0020941 | 0 | 0 |  | 1 | TRUE | wye
4 | LV_261-773_0_4_load_4 | 4 | 0.0094416 | 0.0023663 | 0 | 0 |  | 1 | TRUE | wye
5 | LV_261-773_0_4_load_37 | 5 | 0.010783 | 0.0027026 | 0 | 0 |  | 1 | TRUE | wye
6 | LV_261-773_0_4_load_27 | 6 | 0.023078 | 0.0057838 | 0 | 0 |  | 1 | TRUE | wye
7 | LV_261-773_0_4_load_28 | 8 | 0.0021717 | 0.00054428 | 0 | 0 |  | 1 | TRUE | wye
8 | LV_261-773_0_4_load_5 | 9 | 0.024209 | 0.0060675 | 0 | 0 |  | 1 | TRUE | wye
9 | LV_261-773_0_4_load_29 | 14 | 0.027552 | 0.0069052 | 0 | 0 |  | 1 | TRUE | wye
10 | LV_261-773_0_4_load_42 | 16 | 0.014519 | 0.0036387 | 0 | 0 |  | 1 | TRUE | wye
11 | LV_261-773_0_4_load_45 | 19 | 0.0047909 | 0.0012007 | 0 | 0 |  | 1 | TRUE | wye
12 | LV_261-773_0_4_load_44 | 23 | 0.018374 | 0.0046051 | 0 | 0 |  | 1 | TRUE | wye
13 | LV_261-773_0_4_load_32 | 24 | 0.0053303 | 0.0013359 | 0 | 0 |  | 1 | TRUE | wye
14 | LV_261-773_0_4_load_48 | 25 | 0.0047068 | 0.0011796 | 0 | 0 |  | 1 | TRUE | wye
15 | LV_261-773_0_4_load_26 | 27 | 0.010403 | 0.0026071 | 0 | 0 |  | 1 | TRUE | wye
16 | LV_261-773_0_4_load_25 | 29 | 0.014328 | 0.0035909 | 0 | 0 |  | 1 | TRUE | wye
17 | LV_261-773_0_4_load_36 | 30 | 0.057646 | 0.014447 | 0 | 0 |  | 1 | TRUE | wye
18 | LV_261-773_0_4_load_35 | 31 | 0.035358 | 0.0088616 | 0 | 0 |  | 1 | TRUE | wye
19 | LV_261-773_0_4_load_49 | 32 | 0.013162 | 0.0032988 | 0 | 0 |  | 1 | TRUE | wye
20 | LV_261-773_0_4_load_38 | 33 | 0.014487 | 0.0036307 | 0 | 0 |  | 1 | TRUE | wye
21 | LV_261-773_0_4_load_39 | 34 | 0.010008 | 0.0025083 | 0 | 0 |  | 1 | TRUE | wye
22 | LV_261-773_0_4_load_40 | 35 | 0.0027553 | 0.00069054 | 0 | 0 |  | 1 | TRUE | wye
23 | LV_261-773_0_4_load_46 | 36 | 0.0046992 | 0.0011777 | 0 | 0 |  | 1 | TRUE | wye
24 | LV_261-773_0_4_load_43 | 37 | 0.0087636 | 0.0021964 | 0 | 0 |  | 1 | TRUE | wye
25 | LV_261-773_0_4_load_33 | 38 | 0.013845 | 0.0034698 | 0 | 0 |  | 1 | TRUE | wye
26 | LV_261-773_0_4_load_34 | 39 | 0.017406 | 0.0043622 | 0 | 0 |  | 1 | TRUE | wye
27 | LV_261-773_0_4_load_31 | 40 | 0.043956 | 0.011016 | 0 | 0 |  | 1 | TRUE | wye
28 | LV_261-773_0_4_load_30 | 42 | 0.04317 | 0.010819 | 0 | 0 |  | 1 | TRUE | wye
29 | LV_261-773_0_4_load_41 | 43 | 0.0021974 | 0.00055071 | 0 | 0 |  | 1 | TRUE | wye

## ext_grid
| name | bus | vm_pu | va_degree | slack_weight | in_service
0 |  | 5 | 1 | 0 | 1 | TRUE

## line
| name | std_type | from_bus | to_bus | length_km | r_ohm_per_km | x_ohm_per_km | c_nf_per_km | g_us_per_km | max_i_ka | df | parallel | type | in_service
0 | LV_261-773_0_4_line_0 |  | 0 | 1 | 0.021362 | 0.125 | 0.08 | 261 | 0 | 0.364 | 1 | 1 | cs | TRUE
1 | LV_261-773_0_4_line_1 |  | 0 | 2 | 0.0015544 | 0.125 | 0.08 | 261 | 0 | 0.364 | 1 | 1 | cs | TRUE
2 | LV_261-773_0_4_line_2 |  | 1 | 3 | 4.1077e-05 | 0.125 | 0.08 | 261 | 0 | 0.364 | 1 | 1 | cs | TRUE
3 | LV_261-773_0_4_line_3 |  | 2 | 4 | 0.0097065 | 0.125 | 0.08 | 261 | 0 | 0.364 | 1 | 1 | cs | TRUE
4 | LV_261-773_0_4_line_4 |  | 3 | 5 | 0.016031 | 0.125 | 0.08 | 261 | 0 | 0.364 | 1 | 1 | cs | TRUE
5 | LV_261-773_0_4_line_5 |  | 4 | 6 | 0.0091501 | 0.125 | 0.08 | 261 | 0 | 0.364 | 1 | 1 | cs | TRUE
6 | LV_261-773_0_4_line_6 |  | 5 | 7 | 0.015873 | 0.125 | 0.08 | 261 | 0 | 0.364 | 1 | 3 | cs | TRUE
7 | LV_261-773_0_4_line_7 |  | 6 | 8 | 0.00058195 | 0.125 | 0.08 | 261 | 0 | 0.364 | 1 | 1 | cs | TRUE
8 | LV_261-773_0_4_line_8 |  | 7 | 15 | 0.000532 | 0.125 | 0.08 | 261 | 0 | 0.364 | 1 | 3 | cs | TRUE
9 | LV_261-773_0_4_line_9 |  | 7 | 11 | 0.0096223 | 0.125 | 0.08 | 261 | 0 | 0.364 | 1 | 1 | cs | TRUE
10 | LV_261-773_0_4_line_10 |  | 8 | 33 | 0.011172 | 0.125 | 0.08 | 261 | 0 | 0.364 | 1 | 1 | cs | TRUE
11 | LV_261-773_0_4_line_11 |  | 9 | 10 | 0.010809 | 0.125 | 0.08 | 261 | 0 | 0.364 | 1 | 1 | cs | TRUE
12 | LV_261-773_0_4_line_12 |  | 9 | 11 | 0.01271 | 0.125 | 0.08 | 261 | 0 | 0.364 | 1 | 1 | cs | TRUE
13 | LV_261-773_0_4_line_13 |  | 10 | 12 | 0.019014 | 0.125 | 0.08 | 261 | 0 | 0.364 | 1 | 1 | cs | TRUE
14 | LV_261-773_0_4_line_14 |  | 11 | 13 | 0.019775 | 0.125 | 0.08 | 261 | 0 | 0.364 | 1 | 1 | cs | TRUE
15 | LV_261-773_0_4_line_15 |  | 12 | 14 | 0.009004 | 0.125 | 0.08 | 261 | 0 | 0.364 | 1 | 1 | cs | TRUE
16 | LV_261-773_0_4_line_16 |  | 13 | 16 | 0.011323 | 0.125 | 0.08 | 261 | 0 | 0.364 | 1 | 1 | cs | TRUE
17 | LV_261-773_0_4_line_17 |  | 15 | 28 | 0.0094934 | 0.125 | 0.08 | 261 | 0 | 0.364 | 1 | 1 | cs | TRUE
18 | LV_261-773_0_4_line_18 |  | 15 | 29 | 0.0058192 | 0.125 | 0.08 | 261 | 0 | 0.364 | 1 | 3 | cs | TRUE
19 | LV_261-773_0_4_line_19 |  | 17 | 18 | 0.062504 | 0.125 | 0.08 | 261 | 0 | 0.364 | 1 | 1 | cs | TRUE
20 | LV_261-773_0_4_line_20 |  | 17 | 19 | 0.041581 | 0.125 | 0.08 | 261 | 0 | 0.364 | 1 | 1 | cs | TRUE
21 | LV_261-773_0_4_line_21 |  | 18 | 32 | 0.005239 | 0.125 | 0.08 | 261 | 0 | 0.364 | 1 | 1 | cs | TRUE
22 | LV_261-773_0_4_line_22 |  | 19 | 36 | 0.013998 | 0.125 | 0.08 | 261 | 0 | 0.364 | 1 | 1 | cs | TRUE
23 | LV_261-773_0_4_line_23 |  | 20 | 21 | 0.031266 | 0.125 | 0.08 | 261 | 0 | 0.364 | 1 | 1 | cs | TRUE
24 | LV_261-773_0_4_line_24 |  | 20 | 22 | 0.030932 | 0.125 | 0.08 | 261 | 0 | 0.364 | 1 | 2 | cs | TRUE
25 | LV_261-773_0_4_line_25 |  | 20 | 23 | 0.01139 | 0.125 | 0.08 | 261 | 0 | 0.364 | 1 | 1 | cs | TRUE
26 | LV_261-773_0_4_line_26 |  | 21 | 24 | 0.012628 | 0.125 | 0.08 | 261 | 0 | 0.364 | 1 | 1 | cs | TRUE
27 | LV_261-773_0_4_line_27 |  | 21 | 25 | 0.037328 | 0.125 | 0.08 | 261 | 0 | 0.364 | 1 | 1 | cs | TRUE
28 | LV_261-773_0_4_line_28 |  | 22 | 26 | 0.016518 | 0.125 | 0.08 | 261 | 0 | 0.364 | 1 | 1 | cs | TRUE
29 | LV_261-773_0_4_line_29 |  | 22 | 27 | 0.036552 | 0.125 | 0.08 | 261 | 0 | 0.364 | 1 | 3 | cs | TRUE
30 | LV_261-773_0_4_line_30 |  | 23 | 37 | 0.014362 | 0.125 | 0.08 | 261 | 0 | 0.364 | 1 | 1 | cs | TRUE
31 | LV_261-773_0_4_line_31 |  | 24 | 40 | 0.0056954 | 0.125 | 0.08 | 261 | 0 | 0.364 | 1 | 1 | cs | TRUE
32 | LV_261-773_0_4_line_32 |  | 25 | 41 | 0.013658 | 0.125 | 0.08 | 261 | 0 | 0.364 | 1 | 1 | cs | TRUE
33 | LV_261-773_0_4_line_33 |  | 26 | 30 | 0.025911 | 0.125 | 0.08 | 261 | 0 | 0.364 | 1 | 1 | cs | TRUE
34 | LV_261-773_0_4_line_34 |  | 27 | 29 | 0.011454 | 0.125 | 0.08 | 261 | 0 | 0.364 | 1 | 3 | cs | TRUE
35 | LV_261-773_0_4_line_35 |  | 28 | 31 | 0.009374 | 0.125 | 0.08 | 261 | 0 | 0.364 | 1 | 1 | cs | TRUE
36 | LV_261-773_0_4_line_36 |  | 31 | 39 | 0.0032371 | 0.125 | 0.08 | 261 | 0 | 0.364 | 1 | 1 | cs | TRUE
37 | LV_261-773_0_4_line_37 |  | 34 | 35 | 0.037773 | 0.125 | 0.08 | 261 | 0 | 0.364 | 1 | 1 | cs | TRUE
38 | LV_261-773_0_4_line_38 |  | 35 | 43 | 0.012585 | 0.125 | 0.08 | 261 | 0 | 0.364 | 1 | 1 | cs | TRUE
39 | LV_261-773_0_4_line_39 |  | 36 | 41 | 0.0036108 | 0.125 | 0.08 | 261 | 0 | 0.364 | 1 | 1 | cs | TRUE
40 | LV_261-773_0_4_line_40 |  | 37 | 43 | 0.011102 | 0.125 | 0.08 | 261 | 0 | 0.364 | 1 | 1 | cs | TRUE
41 | LV_261-773_0_4_line_41 |  | 38 | 39 | 0.027517 | 0.125 | 0.08 | 261 | 0 | 0.364 | 1 | 1 | cs | TRUE
42 | LV_261-773_0_4_line_42 |  | 40 | 42 | 0.0056318 | 0.125 | 0.08 | 261 | 0 | 0.364 | 1 | 1 | cs | TRUE

## trafo
| name | std_type | hv_bus | lv_bus | sn_mva | vn_hv_kv | vn_lv_kv | vk_percent | vkr_percent | pfe_kw | i0_percent | shift_degree | tap_side | tap_neutral | tap_min | tap_max | tap_step_percent | tap_step_degree | tap_pos | tap_phase_shifter | parallel | df | in_service
0 | LV_261-773_0_4_trafo_37 | 0.63 MVA 20/0.4 kV | 44 | 5 | 0.63 | 20 | 0.4 | 6 | 1.206 | 1.65 | 0.2619 | 150 | hv | 0 | -2 | 2 | 2.5 | 0 | 0 | FALSE | 1 | 1 | TRUE

## line_geodata
| x0 | y0 | x1 | y1 | x2 | y2 | x3 | y3 | x4 | y4 | x5 | y5 | x6 | y6 | x7 | y7 | x8 | y8 | x9 | y9 | x10 | y10 | x11 | y11
0 | 2681935.3514 | 1247499.1192 | 2681951.1812 | 1247484.7744
1 | 2681935.3514 | 1247499.1192 | 2681934.1996 | 1247500.1629
2 | 2681951.1812 | 1247484.7744 | 2681951.2116 | 1247484.7468
3 | 2681934.1996 | 1247500.1629 | 2681927.007 | 1247506.6808
4 | 2681951.2116 | 1247484.7468 | 2681963.0904 | 1247473.9823
5 | 2681920.2267 | 1247512.8251 | 2681927.007 | 1247506.6808
6 | 2681974.8528 | 1247463.3234 | 2681963.0904 | 1247473.9823
7 | 2681919.7954 | 1247513.2159 | 2681920.2267 | 1247512.8251
8 | 2681974.6253 | 1247462.8421 | 2681974.8528 | 1247463.3234
9 | 2681974.8528 | 1247463.3234 | 2681977.8014 | 1247469.6799 | 2681978.9016 | 1247472.0524
10 | 2681919.7954 | 1247513.2159 | 2681911.5172 | 1247520.7176
11 | 2681961.4539 | 1247487.8228 | 2681969.4726 | 1247480.575
12 | 2681978.9016 | 1247472.0524 | 2681969.4726 | 1247480.575
13 | 2681947.3261 | 1247500.5925 | 2681961.4539 | 1247487.8228
14 | 2681978.9016 | 1247472.0524 | 2681987.2189 | 1247490.0028
15 | 2681947.3261 | 1247500.5925 | 2681953.3074 | 1247507.3228
16 | 2681987.2189 | 1247490.0028 | 2681991.9905 | 1247500.2713
17 | 2681974.6253 | 1247462.8421 | 2681978.8723 | 1247461.0662 | 2681983.3851 | 1247459.1827
18 | 2681974.6253 | 1247462.8421 | 2681972.1738 | 1247457.5645
19 | 2681833.2779 | 1247504.8653 | 2681836.5208 | 1247507.9679 | 2681840.8447 | 1247512.0973 | 2681848.5084 | 1247519.4306 | 2681851.1624 | 1247521.9691 | 2681850.6226 | 1247526.5984 | 2681857.5772 | 1247533.3104 | 2681858.6285 | 1247533.7586 | 2681859.7673 | 1247533.8855 | 2681860.8352 | 1247533.6779 | 2681861.8012 | 1247533.1908 | 2681876.418 | 1247521.0949
20 | 2681833.2779 | 1247504.8653 | 2681852.2597 | 1247485.1795 | 2681863.7245 | 1247476.7424
21 | 2681876.418 | 1247521.0949 | 2681880.46 | 1247517.7482
22 | 2681863.7245 | 1247476.7424 | 2681864.8662 | 1247475.9023 | 2681873.3577 | 1247466.6197
23 | 2681911.065 | 1247427.1377 | 2681927.1963 | 1247407.1459 | 2681924.7126 | 1247406.5 | 2681921.8868 | 1247405.4602
24 | 2681921.8868 | 1247405.4602 | 2681924.7126 | 1247406.5 | 2681927.1963 | 1247407.1459 | 2681936.6675 | 1247408.8558 | 2681943.3025 | 1247410.2818 | 2681948.155 | 1247412.2392 | 2681951.1615 | 1247414.4157
25 | 2681921.8868 | 1247405.4602 | 2681914.0116 | 1247413.6894
26 | 2681911.065 | 1247427.1377 | 2681920.6935 | 1247435.3088
27 | 2681911.065 | 1247427.1377 | 2681885.2429 | 1247454.093
28 | 2681951.1615 | 1247414.4157 | 2681954.7317 | 1247415.1544 | 2681959.6951 | 1247416.1904 | 2681964.1541 | 1247417.1083 | 2681964.8469 | 1247417.2624 | 2681965.4477 | 1247416.4257 | 2681966.8746 | 1247415.9339
29 | 2681951.1615 | 1247414.4157 | 2681955.3461 | 1247422.068 | 2681964.3635 | 1247440.7507 | 2681967.3483 | 1247447.1765
30 | 2681904.0815 | 1247424.066 | 2681914.0116 | 1247413.6894
31 | 2681925.036 | 1247438.9939 | 2681920.6935 | 1247435.3088
32 | 2681875.7949 | 1247463.9555 | 2681885.2429 | 1247454.093
33 | 2681966.8746 | 1247415.9339 | 2681969.0934 | 1247416.0758 | 2681991.6487 | 1247423.3103
34 | 2681967.3483 | 1247447.1765 | 2681972.1738 | 1247457.5645
35 | 2681983.3851 | 1247459.1827 | 2681987.3601 | 1247467.6723
36 | 2681988.7327 | 1247470.6039 | 2681987.3601 | 1247467.6723
37 | 2681861.5905 | 1247468.4714 | 2681875.3419 | 1247454.0975 | 2681887.7045 | 1247441.1792
38 | 2681887.7045 | 1247441.1792 | 2681896.4055 | 1247432.0871
39 | 2681875.7949 | 1247463.9555 | 2681873.3577 | 1247466.6197
40 | 2681896.4055 | 1247432.0871 | 2681904.0815 | 1247424.066
41 | 2681988.7327 | 1247470.6039 | 2682000.4011 | 1247495.5247
42 | 2681925.036 | 1247438.9939 | 2681929.33 | 1247442.6379

## bus_geodata
| x | y | coords
0 | 2681935.3514 | 1247499.1192
1 | 2681951.1812 | 1247484.7744
2 | 2681934.1996 | 1247500.1629
3 | 2681951.2116 | 1247484.7468
4 | 2681927.007 | 1247506.6808
5 | 2681963.0904 | 1247473.9823
6 | 2681920.2267 | 1247512.8251
7 | 2681974.8528 | 1247463.3234
8 | 2681919.7954 | 1247513.2159
9 | 2681969.4726 | 1247480.575
10 | 2681961.4539 | 1247487.8228
11 | 2681978.9016 | 1247472.0524
12 | 2681947.3261 | 1247500.5925
13 | 2681987.2189 | 1247490.0028
14 | 2681953.3074 | 1247507.3228
15 | 2681974.6253 | 1247462.8421
16 | 2681991.9905 | 1247500.2713
17 | 2681833.2779 | 1247504.8653
18 | 2681876.418 | 1247521.0949
19 | 2681863.7245 | 1247476.7424
20 | 2681921.8868 | 1247405.4602
21 | 2681911.065 | 1247427.1377
22 | 2681951.1615 | 1247414.4157
23 | 2681914.0116 | 1247413.6894
24 | 2681920.6935 | 1247435.3088
25 | 2681885.2429 | 1247454.093
26 | 2681966.8746 | 1247415.9339
27 | 2681967.3483 | 1247447.1765
28 | 2681983.3851 | 1247459.1827
29 | 2681972.1738 | 1247457.5645
30 | 2681991.6487 | 1247423.3103
31 | 2681987.3601 | 1247467.6723
32 | 2681880.46 | 1247517.7482
33 | 2681911.5172 | 1247520.7176
34 | 2681861.5905 | 1247468.4714
35 | 2681887.7045 | 1247441.1792
36 | 2681873.3577 | 1247466.6197
37 | 2681904.0815 | 1247424.066
38 | 2682000.4011 | 1247495.5247
39 | 2681988.7327 | 1247470.6039
40 | 2681925.036 | 1247438.9939
41 | 2681875.7949 | 1247463.9555
42 | 2681929.33 | 1247442.6379
43 | 2681896.4055 | 1247432.0871
44 | 2681974.8528 | 1247463.3234

## line_std_types
| c_nf_per_km | r_ohm_per_km | x_ohm_per_km | max_i_ka | type | q_mm2 | alpha | voltage_rating
NAYY 4x50 SE | 210 | 0.642 | 0.083 | 0.142 | cs | 50 | 0.00403 | LV
NAYY 4x120 SE | 264 | 0.225 | 0.08 | 0.242 | cs | 120 | 0.00403 | LV
NAYY 4x150 SE | 261 | 0.208 | 0.08 | 0.27 | cs | 150 | 0.00403 | LV
NA2XS2Y 1x95 RM/25 12/20 kV | 216 | 0.313 | 0.132 | 0.252 | cs | 95 | 0.00403 | MV
NA2XS2Y 1x185 RM/25 12/20 kV | 273 | 0.161 | 0.117 | 0.362 | cs | 185 | 0.00403 | MV
NA2XS2Y 1x240 RM/25 12/20 kV | 304 | 0.122 | 0.112 | 0.421 | cs | 240 | 0.00403 | MV
NA2XS2Y 1x95 RM/25 6/10 kV | 315 | 0.313 | 0.123 | 0.249 | cs | 95 | 0.00403 | MV
NA2XS2Y 1x185 RM/25 6/10 kV | 406 | 0.161 | 0.11 | 0.358 | cs | 185 | 0.00403 | MV
NA2XS2Y 1x240 RM/25 6/10 kV | 456 | 0.122 | 0.105 | 0.416 | cs | 240 | 0.00403 | MV
NA2XS2Y 1x150 RM/25 12/20 kV | 250 | 0.206 | 0.116 | 0.319 | cs | 150 | 0.00403 | MV
NA2XS2Y 1x120 RM/25 12/20 kV | 230 | 0.253 | 0.119 | 0.283 | cs | 120 | 0.00403 | MV
NA2XS2Y 1x70 RM/25 12/20 kV | 190 | 0.443 | 0.132 | 0.22 | cs | 70 | 0.00403 | MV
NA2XS2Y 1x150 RM/25 6/10 kV | 360 | 0.206 | 0.11 | 0.315 | cs | 150 | 0.00403 | MV
NA2XS2Y 1x120 RM/25 6/10 kV | 340 | 0.253 | 0.113 | 0.28 | cs | 120 | 0.00403 | MV
NA2XS2Y 1x70 RM/25 6/10 kV | 280 | 0.443 | 0.123 | 0.217 | cs | 70 | 0.00403 | MV
N2XS(FL)2Y 1x120 RM/35 64/110 kV | 112 | 0.153 | 0.166 | 0.366 | cs | 120 | 0.00393 | HV
N2XS(FL)2Y 1x185 RM/35 64/110 kV | 125 | 0.099 | 0.156 | 0.457 | cs | 185 | 0.00393 | HV
N2XS(FL)2Y 1x240 RM/35 64/110 kV | 135 | 0.075 | 0.149 | 0.526 | cs | 240 | 0.00393 | HV
N2XS(FL)2Y 1x300 RM/35 64/110 kV | 144 | 0.06 | 0.144 | 0.588 | cs | 300 | 0.00393 | HV
15-AL1/3-ST1A 0.4 | 11 | 1.8769 | 0.35 | 0.105 | ol | 16 | 0.00403 | LV
24-AL1/4-ST1A 0.4 | 11.25 | 1.2012 | 0.335 | 0.14 | ol | 24 | 0.00403 | LV
48-AL1/8-ST1A 0.4 | 12.2 | 0.5939 | 0.3 | 0.21 | ol | 48 | 0.00403 | LV
94-AL1/15-ST1A 0.4 | 13.2 | 0.306 | 0.29 | 0.35 | ol | 94 | 0.00403 | LV
34-AL1/6-ST1A 10.0 | 9.7 | 0.8342 | 0.36 | 0.17 | ol | 34 | 0.00403 | MV
48-AL1/8-ST1A 10.0 | 10.1 | 0.5939 | 0.35 | 0.21 | ol | 48 | 0.00403 | MV
70-AL1/11-ST1A 10.0 | 10.4 | 0.4132 | 0.339 | 0.29 | ol | 70 | 0.00403 | MV
94-AL1/15-ST1A 10.0 | 10.75 | 0.306 | 0.33 | 0.35 | ol | 94 | 0.00403 | MV
122-AL1/20-ST1A 10.0 | 11.1 | 0.2376 | 0.323 | 0.41 | ol | 122 | 0.00403 | MV
149-AL1/24-ST1A 10.0 | 11.25 | 0.194 | 0.315 | 0.47 | ol | 149 | 0.00403 | MV
34-AL1/6-ST1A 20.0 | 9.15 | 0.8342 | 0.382 | 0.17 | ol | 34 | 0.00403 | MV
48-AL1/8-ST1A 20.0 | 9.5 | 0.5939 | 0.372 | 0.21 | ol | 48 | 0.00403 | MV
70-AL1/11-ST1A 20.0 | 9.7 | 0.4132 | 0.36 | 0.29 | ol | 70 | 0.00403 | MV
94-AL1/15-ST1A 20.0 | 10 | 0.306 | 0.35 | 0.35 | ol | 94 | 0.00403 | MV
122-AL1/20-ST1A 20.0 | 10.3 | 0.2376 | 0.344 | 0.41 | ol | 122 | 0.00403 | MV
149-AL1/24-ST1A 20.0 | 10.5 | 0.194 | 0.337 | 0.47 | ol | 149 | 0.00403 | MV
184-AL1/30-ST1A 20.0 | 10.75 | 0.1571 | 0.33 | 0.535 | ol | 184 | 0.00403 | MV
243-AL1/39-ST1A 20.0 | 11 | 0.1188 | 0.32 | 0.645 | ol | 243 | 0.00403 | MV
48-AL1/8-ST1A 110.0 | 8 | 0.5939 | 0.46 | 0.21 | ol | 48 | 0.00403 | HV
70-AL1/11-ST1A 110.0 | 8.4 | 0.4132 | 0.45 | 0.29 | ol | 70 | 0.00403 | HV
94-AL1/15-ST1A 110.0 | 8.65 | 0.306 | 0.44 | 0.35 | ol | 94 | 0.00403 | HV
122-AL1/20-ST1A 110.0 | 8.5 | 0.2376 | 0.43 | 0.41 | ol | 122 | 0.00403 | HV
149-AL1/24-ST1A 110.0 | 8.75 | 0.194 | 0.41 | 0.47 | ol | 149 | 0.00403 | HV
184-AL1/30-ST1A 110.0 | 8.8 | 0.1571 | 0.4 | 0.535 | ol | 184 | 0.00403 | HV
243-AL1/39-ST1A 110.0 | 9 | 0.1188 | 0.39 | 0.645 | ol | 243 | 0.00403 | HV
305-AL1/39-ST1A 110.0 | 9.2 | 0.0949 | 0.38 | 0.74 | ol | 305 | 0.00403 | HV
490-AL1/64-ST1A 110.0 | 9.75 | 0.059 | 0.37 | 0.96 | ol | 490 | 0.00403 | HV
679-AL1/86-ST1A 110.0 | 9.95 | 0.042 | 0.36 | 1.15 | ol | 679 | 0.00403 | HV
490-AL1/64-ST1A 220.0 | 10 | 0.059 | 0.285 | 0.96 | ol | 490 | 0.00403 | HV
679-AL1/86-ST1A 220.0 | 11.7 | 0.042 | 0.275 | 1.15 | ol | 679 | 0.00403 | HV
490-AL1/64-ST1A 380.0 | 11 | 0.059 | 0.253 | 0.96 | ol | 490 | 0.00403 | HV
679-AL1/86-ST1A 380.0 | 14.6 | 0.042 | 0.25 | 1.15 | ol | 679 | 0.00403 | HV

## trafo_std_types
| i0_percent | pfe_kw | vkr_percent | sn_mva | vn_lv_kv | vn_hv_kv | vk_percent | shift_degree | vector_group | tap_side | tap_neutral | tap_min | tap_max | tap_step_degree | tap_step_percent | tap_phase_shifter
160 MVA 380/110 kV | 0.06 | 60 | 0.25 | 160 | 110 | 380 | 12.2 | 0 | Yy0 | hv | 0 | -9 | 9 | 0 | 1.5 | FALSE
100 MVA 220/110 kV | 0.06 | 55 | 0.26 | 100 | 110 | 220 | 12 | 0 | Yy0 | hv | 0 | -9 | 9 | 0 | 1.5 | FALSE
63 MVA 110/20 kV | 0.04 | 22 | 0.32 | 63 | 20 | 110 | 18 | 150 | YNd5 | hv | 0 | -9 | 9 | 0 | 1.5 | FALSE
40 MVA 110/20 kV | 0.05 | 18 | 0.34 | 40 | 20 | 110 | 16.2 | 150 | YNd5 | hv | 0 | -9 | 9 | 0 | 1.5 | FALSE
25 MVA 110/20 kV | 0.07 | 14 | 0.41 | 25 | 20 | 110 | 12 | 150 | YNd5 | hv | 0 | -9 | 9 | 0 | 1.5 | FALSE
63 MVA 110/10 kV | 0.04 | 22 | 0.32 | 63 | 10 | 110 | 18 | 150 | YNd5 | hv | 0 | -9 | 9 | 0 | 1.5 | FALSE
40 MVA 110/10 kV | 0.05 | 18 | 0.34 | 40 | 10 | 110 | 16.2 | 150 | YNd5 | hv | 0 | -9 | 9 | 0 | 1.5 | FALSE
25 MVA 110/10 kV | 0.07 | 14 | 0.41 | 25 | 10 | 110 | 12 | 150 | YNd5 | hv | 0 | -9 | 9 | 0 | 1.5 | FALSE
0.25 MVA 20/0.4 kV | 0.32 | 0.8 | 1.44 | 0.25 | 0.4 | 20 | 6 | 150 | Yzn5 | hv | 0 | -2 | 2 | 0 | 2.5 | FALSE
0.4 MVA 20/0.4 kV | 0.3375 | 1.35 | 1.425 | 0.4 | 0.4 | 20 | 6 | 150 | Dyn5 | hv | 0 | -2 | 2 | 0 | 2.5 | FALSE
0.63 MVA 20/0.4 kV | 0.2619 | 1.65 | 1.206 | 0.63 | 0.4 | 20 | 6 | 150 | Dyn5 | hv | 0 | -2 | 2 | 0 | 2.5 | FALSE
0.25 MVA 10/0.4 kV | 0.24 | 0.6 | 1.2 | 0.25 | 0.4 | 10 | 4 | 150 | Dyn5 | hv | 0 | -2 | 2 | 0 | 2.5 | FALSE
0.4 MVA 10/0.4 kV | 0.2375 | 0.95 | 1.325 | 0.4 | 0.4 | 10 | 4 | 150 | Dyn5 | hv | 0 | -2 | 2 | 0 | 2.5 | FALSE
0.63 MVA 10/0.4 kV | 0.1873 | 1.18 | 1.0794 | 0.63 | 0.4 | 10 | 4 | 150 | Dyn5 | hv | 0 | -2 | 2 | 0 | 2.5 | FALSE

## trafo3w_std_types
| sn_hv_mva | sn_mv_mva | sn_lv_mva | vn_hv_kv | vn_mv_kv | vn_lv_kv | vk_hv_percent | vk_mv_percent | vk_lv_percent | vkr_hv_percent | vkr_mv_percent | vkr_lv_percent | pfe_kw | i0_percent | shift_mv_degree | shift_lv_degree | vector_group | tap_side | tap_neutral | tap_min | tap_max | tap_step_percent
63/25/38 MVA 110/20/10 kV | 63 | 25 | 38 | 110 | 20 | 10 | 10.4 | 10.4 | 10.4 | 0.28 | 0.32 | 0.35 | 35 | 0.89 | 0 | 0 | YN0yn0yn0 | hv | 0 | -10 | 10 | 1.2
63/25/38 MVA 110/10/10 kV | 63 | 25 | 38 | 110 | 10 | 10 | 10.4 | 10.4 | 10.4 | 0.28 | 0.32 | 0.35 | 35 | 0.89 | 0 | 0 | YN0yn0yn0 | hv | 0 | -10 | 10 | 1.2

## fuse_std_types
| fuse_type | i_rated_a | t_avg | t_min | t_total | x_avg | x_min | x_total
HV 100A | HV 100A | 100 | 0 | [10.0, 3.64, 0.854, 0.281, 0.1, 0.0531, 0.022, 0.01] | [10.0, 4.267, 1.21, 0.403, 0.1, 0.058, 0.022, 0.01] | 0 | [300.0, 350.0, 450.0, 550.0, 700.0, 850.0, 1200.0, 1752.0] | [600.0, 700.0, 900.0, 1150.0, 1665.0, 2000.0, 3000.0, 4313.0]
HV 10A | HV 10A | 10 | 0 | [10.0, 1675.0, 0.344, 0.156, 0.1, 0.0417, 0.0171, 0.01] | [10.0, 1.3, 0.3, 0.155, 0.1, 0.0555, 0.023, 0.01] | 0 | [30.0, 32.0, 35.0, 37.0, 39.0, 50.0, 70.0, 88.0] | [60.0, 70.0, 80.0, 87.0, 94.0, 110.0, 150.0, 216.0]
HV 125A | HV 125A | 125 | 0 | [10.0, 1.82, 0.344, 0.1, 0.0467, 0.0269, 0.01] | [10.0, 2.478, 0.426, 0.1, 0.0427, 0.0211, 0.01] | 0 | [375.0, 500.0, 700.0, 925.0, 1200.0, 1500.0, 2341.0] | [750.0, 1000.0, 1500.0, 2200.0, 3000.0, 4000.0, 5765.0]
HV 160A | HV 160A | 160 | 0 | [10.0, 4.15, 1.03, 0.198, 0.1, 0.051, 0.0172, 0.01] | [10.0, 2.3, 0.734, 0.274, 0.1, 0.046, 0.0177, 0.01] | 0 | [480.0, 550.0, 700.0, 1000.0, 1260.0, 1600.0, 2500.0, 3227.0] | [960.0, 1300.0, 1700.0, 2200.0, 2996.0, 4000.0, 6000.0, 7946.0]
HV 16A | HV 16A | 16 | 0 | [10.0, 0.352, 0.164, 0.1, 0.0649, 0.0342, 0.01] | [10.0, 2.34, 0.722, 0.181, 0.1, 0.055, 0.0296, 0.01] | 0 | [48.0, 60.0, 65.0, 71.0, 80.0, 100.0, 162.0] | [96.0, 110.0, 125.0, 150.0, 168.0, 200.0, 250.0, 398.0]
HV 200A | HV 200A | 200 | 0 | [10.0, 4.267, 1.21, 0.403, 0.1, 0.058, 0.022, 0.01] | [10.0, 3.73, 1.654, 0.328, 0.1, 0.0531, 0.019, 0.01] | 0 | [600.0, 700.0, 900.0, 1150.0, 1665.0, 2000.0, 3000.0, 4313.0] | [1200.0, 1500.0, 1800.0, 2700.0, 3960.0, 5000.0, 7500.0, 10620.0]
HV 20A | HV 20A | 20 | 0 | [10.0, 1.3, 0.3, 0.155, 0.1, 0.0555, 0.023, 0.01] | [10.0, 1.3, 0.161, 0.1, 0.0611, 0.0399, 0.0141, 0.01] | 0 | [60.0, 70.0, 80.0, 87.0, 94.0, 110.0, 150.0, 216.0] | [120.0, 150.0, 200.0, 223.0, 260.0, 300.0, 450.0, 532.0]
HV 25A | HV 25A | 25 | 0 | [10.0, 2.512, 0.833, 0.299, 0.1, 0.0372, 0.0223, 0.01] | [10.0, 3.125, 0.597, 0.198, 0.1, 0.0378, 0.022, 0.01] | 0 | [75.0, 82.0, 90.0, 100.0, 124.0, 170.0, 200.0, 289.0] | [150.0, 170.0, 210.0, 250.0, 294.0, 400.0, 500.0, 711.0]
HV 31.5A | HV 31.5A | 31.5 | 0 | [10.0, 2.34, 0.722, 0.181, 0.1, 0.055, 0.0296, 0.01] | [10.0, 2.84, 0.368, 0.164, 0.1, 0.0621, 0.0378, 0.0195, 0.01] | 0 | [95.0, 110.0, 125.0, 150.0, 165.0, 200.0, 250.0, 390.0] | [189.0, 220.0, 300.0, 350.0, 393.0, 450.0, 530.0, 700.0, 960.0]
HV 40A | HV 40A | 40 | 0 | [10.0, 1.3, 0.161, 0.1, 0.0611, 0.0399, 0.0141, 0.01] | [10.0, 2.05, 0.369, 0.198, 0.1, 0.051, 0.0298, 0.01] | 0 | [120.0, 150.0, 200.0, 223.0, 260.0, 300.0, 450.0, 532.0] | [240.0, 300.0, 400.0, 450.0, 530.0, 650.0, 800.0, 1311.0]
HV 50A | HV 50A | 50 | 0 | [10.0, 3.215, 0.597, 0.198, 0.1, 0.0378, 0.022, 0.01] | [10.0, 3.64, 0.854, 0.281, 0.1, 0.0531, 0.022, 0.01] | 0 | [150.0, 170.0, 210.0, 250.0, 294.0, 400.0, 500.0, 711.0] | [300.0, 350.0, 450.0, 550.0, 700.0, 850.0, 1200.0, 1752.0]
HV 6.3A | HV 6.3A | 6.3 | 0 | [10.0, 1.39, 0.344, 0.168, 0.1, 0.056, 0.0263, 0.01] | [10.0, 1.711, 0.516, 0.198, 0.1, 0.0634, 0.0303, 0.01] | 0 | [19.0, 19.5, 20.4, 20.8, 22.0, 25.0, 32.0, 48.0] | [38.0, 40.0, 43.0, 48.0, 53.0, 60.0, 75.0, 118.0]
HV 63A | HV 63A | 63 | 0 | [10.0, 2.84, 0.368, 0.164, 0.1, 0.0621, 0.0378, 0.0195, 0.01] | [10.0, 1.82, 0.344, 0.1, 0.0467, 0.0269, 0.01] | 0 | [189.0, 220.0, 300.0, 350.0, 393.0, 450.0, 530.0, 700.0, 961.0] | [378.0, 500.0, 700.0, 934.0, 1200.0, 1500.0, 2366.0]
HV 80A | HV 80A | 80 | 0 | [10.0, 2.05, 0.369, 0.198, 0.1, 0.051, 0.0298, 0.01] | [10.0, 4.15, 1.03, 0.198, 0.1, 0.051, 0.0172, 0.01] | 0 | [240.0, 300.0, 400.0, 450.0, 530.0, 650.0, 800.0, 1311.0] | [480.0, 550.0, 700.0, 1000.0, 1260.0, 1600.0, 2500.0, 3227.0]
Siemens NH-1-100 | Siemens NH-1-100 | 100 | [5400.0, 2000.0, 400.0, 20.0, 1.0, 0.2, 0.012, 0.004] | 0 | 0 | [150.0, 190.0, 250.0, 430.0, 900.0, 1250.0, 2700.0, 3600.0] | 0 | 0
Siemens NH-1-125 | Siemens NH-1-125 | 125 | [4800.0, 120.0, 7.0, 0.1, 0.004] | 0 | 0 | [180.0, 400.0, 740.0, 2000.0, 4250.0] | 0 | 0
Siemens NH-1-16 | Siemens NH-1-16 | 16 | [4000.0, 400.0, 2.0, 0.1, 0.04, 0.01] | 0 | 0 | [26.0, 35.0, 75.0, 150.0, 200.0, 300.0] | 0 | 0
Siemens NH-1-160 | Siemens NH-1-160 | 160 | [4800.0, 120.0, 7.0, 0.1, 0.004] | 0 | 0 | [210.0, 500.0, 900.0, 2300.0, 5000.0] | 0 | 0
Siemens NH-1-25 | Siemens NH-1-25 | 25 | [4000.0, 1000.0, 10.0, 0.2, 0.02, 0.01] | 0 | 0 | [40.0, 50.0, 100.0, 210.0, 400.0, 500.0] | 0 | 0
Siemens NH-1-50 | Siemens NH-1-50 | 50 | [4000.0, 40.0, 4.0, 1.0, 0.02, 0.01] | 0 | 0 | [86.0, 200.0, 300.0, 400.0, 1000.0, 1280.0] | 0 | 0
Siemens NH-1-63 | Siemens NH-1-63 | 63 | [4000.0, 100.0, 10.0, 2.0, 0.04, 0.01] | 0 | 0 | [100.0, 200.0, 300.0, 400.0, 1000.0, 1500.0] | 0 | 0
Siemens NH-1-80 | Siemens NH-1-80 | 80 | [4800.0, 120.0, 7.0, 0.1, 0.01] | 0 | 0 | [150.58, 250.0, 450.0, 1150.0, 2470.0] | 0 | 0
Siemens NH-2-1000 | Siemens NH-2-1000 | 1000 | [4800.0, 120.0, 7.0, 0.1, 0.004] | 0 | 0 | [1900.0, 3500.0, 8400.0, 24000.0, 52000.0] | 0 | 0
Siemens NH-2-200 | Siemens NH-2-200 | 200 | [4800.0, 120.0, 7.0, 0.1, 0.004] | 0 | 0 | [280.0, 650.0, 1200.0, 3000.0, 7000.0] | 0 | 0
Siemens NH-2-224 | Siemens NH-2-224 | 224 | [4800.0, 120.0, 7.0, 0.2, 0.04, 0.004] | 0 | 0 | [400.0, 750.0, 1453.0, 3025.0, 4315.0, 7600.0] | 0 | 0
Siemens NH-2-250 | Siemens NH-2-250 | 250 | [4800.0, 120.0, 7.0, 0.1, 0.004] | 0 | 0 | [450.0, 800.0, 1650.0, 4000.0, 8500.0] | 0 | 0
Siemens NH-2-315 | Siemens NH-2-315 | 315 | [4800.0, 120.0, 7.0, 0.1, 0.004] | 0 | 0 | [550.0, 920.0, 1900.0, 5000.0, 11000.0] | 0 | 0
Siemens NH-2-355 | Siemens NH-2-355 | 355 | [4800.0, 120.0, 6.0, 0.1, 0.004] | 0 | 0 | [650.0, 1116.27, 2350.0, 5840.0, 12790.0] | 0 | 0
Siemens NH-2-400 | Siemens NH-2-400 | 400 | [4800.0, 120.0, 7.0, 0.1, 0.004] | 0 | 0 | [720.0, 1350.0, 2800.0, 6500.0, 15000.0] | 0 | 0
Siemens NH-2-425 | Siemens NH-2-425 | 425 | [4800.0, 120.0, 7.0, 0.1, 0.004] | 0 | 0 | [850.0, 1500.0, 3050.0, 7500.0, 16500.0] | 0 | 0
Siemens NH-2-630 | Siemens NH-2-630 | 630 | [4800.0, 120.0, 7.0, 0.1, 0.004] | 0 | 0 | [1200.0, 2000.0, 4800.0, 12000.0, 26000.0] | 0 | 0

## res_bus
| vm_pu | va_degree | p_mw | q_mvar
0 | 0.99681 | -0.061218 | 0.027981 | 0.0070127
1 | 0.99849 | -0.029004 | 0.0089397 | 0.0022405
2 | 0.99673 | -0.062803 | 0.0089519 | 0.0022436
3 | 0.99849 | -0.028936 | 0.0083557 | 0.0020941
4 | 0.9963 | -0.071181 | 0.0094416 | 0.0023663
5 | 1 | 0 | -0.4852 | -0.12234
6 | 0.99597 | -0.077568 | 0.023078 | 0.0057838
7 | 0.99818 | -0.03485 | 0 | 0
8 | 0.99596 | -0.077738 | 0.0021717 | 0.00054428
9 | 0.997 | -0.057543 | 0.024209 | 0.0060675
10 | 0.99673 | -0.062766 | 0 | 0
11 | 0.9976 | -0.046014 | 0 | 0
12 | 0.99625 | -0.071962 | 0 | 0
13 | 0.99733 | -0.051043 | 0 | 0
14 | 0.99602 | -0.076319 | 0.027552 | 0.0069052
15 | 0.99813 | -0.035815 | 0 | 0
16 | 0.99718 | -0.053924 | 0.014519 | 0.0036387
17 | 0.98666 | -0.25686 | 0 | 0
18 | 0.9859 | -0.2716 | 0 | 0
19 | 0.98716 | -0.24706 | 0.0047909 | 0.0012007
20 | 0.99213 | -0.15078 | 0 | 0
21 | 0.98869 | -0.21734 | 0 | 0
22 | 0.99443 | -0.10653 | 0 | 0
23 | 0.99169 | -0.15927 | 0.018374 | 0.0046051
24 | 0.98762 | -0.23818 | 0.0053303 | 0.0013359
25 | 0.98775 | -0.23557 | 0.0047068 | 0.0011796
26 | 0.99356 | -0.12333 | 0 | 0
27 | 0.99689 | -0.059497 | 0.010403 | 0.0026071
28 | 0.99755 | -0.046884 | 0 | 0
29 | 0.99769 | -0.044109 | 0.014328 | 0.0035909
30 | 0.9922 | -0.14974 | 0.057646 | 0.014447
31 | 0.99698 | -0.057827 | 0.035358 | 0.0088616
32 | 0.98584 | -0.27283 | 0.013162 | 0.0032988
33 | 0.99581 | -0.080583 | 0.014487 | 0.0036307
34 | 0.99074 | -0.17782 | 0.010008 | 0.0025083
35 | 0.99108 | -0.17111 | 0.0027553 | 0.00069054
36 | 0.98739 | -0.24256 | 0.0046992 | 0.0011777
37 | 0.99138 | -0.16531 | 0.0087636 | 0.0021964
38 | 0.99654 | -0.066285 | 0.013845 | 0.0034698
39 | 0.99689 | -0.059601 | 0.017406 | 0.0043622
40 | 0.98716 | -0.24705 | 0.043956 | 0.011016
41 | 0.98747 | -0.2411 | 0 | 0
42 | 0.98694 | -0.2514 | 0.04317 | 0.010819
43 | 0.99123 | -0.16826 | 0.0021974 | 0.00055071
44 | 0.99998 | 149.9956 | 0 | 0

## res_line
| p_from_mw | q_from_mvar | p_to_mw | q_to_mvar | pl_mw | ql_mvar | i_from_ka | i_to_ka | i_ka | vm_from_pu | va_from_degree | vm_to_pu | va_to_degree | loading_percent
0 | -0.086149 | -0.021605 | 0.086281 | 0.02169 | 0.0001325 | 8.4518e-05 | 0.12861 | 0.12861 | 0.12861 | 0.99681 | -0.061218 | 0.99849 | -0.029004 | 35.3312
1 | 0.058168 | 0.014593 | -0.058164 | -0.01459 | 4.3955e-06 | 2.7928e-06 | 0.086837 | 0.086837 | 0.086837 | 0.99681 | -0.061218 | 0.99673 | -0.062803 | 23.8562
2 | -0.095221 | -0.02393 | 0.095221 | 0.023931 | 3.1029e-07 | 1.9805e-07 | 0.14193 | 0.14193 | 0.14193 | 0.99849 | -0.029004 | 0.99849 | -0.028936 | 38.9912
3 | 0.049212 | 0.012346 | -0.049192 | -0.012334 | 1.9649e-05 | 1.2449e-05 | 0.073472 | 0.073472 | 0.073472 | 0.99673 | -0.062803 | 0.9963 | -0.071181 | 20.1847
4 | -0.10358 | -0.026025 | 0.10372 | 0.026116 | 0.00014327 | 9.1484e-05 | 0.15438 | 0.15438 | 0.15438 | 0.99849 | -0.028936 | 1 | 0 | 42.4122
5 | 0.03975 | 0.0099676 | -0.039738 | -0.00996 | 1.2095e-05 | 7.6217e-06 | 0.059371 | 0.059371 | 0.059371 | 0.9963 | -0.071181 | 0.99597 | -0.077568 | 16.3107
6 | 0.37983 | 0.096219 | -0.3792 | -0.095813 | 0.00063466 | 0.00040556 | 0.56556 | 0.56556 | 0.56556 | 1 | 0 | 0.99818 | -0.03485 | 51.7912
7 | 0.01666 | 0.0041762 | -0.01666 | -0.0041761 | 1.3521e-07 | 7.8963e-08 | 0.024892 | 0.024892 | 0.024892 | 0.99597 | -0.077568 | 0.99596 | -0.077738 | 6.8383
8 | 0.31283 | 0.079143 | -0.31281 | -0.079134 | 1.4478e-05 | 9.2452e-06 | 0.4666 | 0.4666 | 0.4666 | 0.99818 | -0.03485 | 0.99813 | -0.035815 | 42.7291
9 | 0.066374 | 0.01667 | -0.066339 | -0.016648 | 3.5336e-05 | 2.2489e-05 | 0.098959 | 0.098959 | 0.098959 | 0.99818 | -0.03485 | 0.9976 | -0.046014 | 27.1865
10 | 0.014489 | 0.0036318 | -0.014487 | -0.0036307 | 1.9631e-06 | 1.111e-06 | 0.021647 | 0.021647 | 0.021647 | 0.99596 | -0.077738 | 0.99581 | -0.080583 | 5.947
11 | 0.027577 | 0.0069205 | -0.02757 | -0.0069163 | 6.8674e-06 | 4.2542e-06 | 0.041162 | 0.041162 | 0.041162 | 0.997 | -0.057543 | 0.99673 | -0.062766 | 11.3081
12 | -0.051786 | -0.012988 | 0.051815 | 0.013006 | 2.8475e-05 | 1.8058e-05 | 0.077294 | 0.077294 | 0.077294 | 0.997 | -0.057543 | 0.9976 | -0.046014 | 21.2347
13 | 0.02757 | 0.0069163 | -0.027558 | -0.0069088 | 1.2081e-05 | 7.4839e-06 | 0.041162 | 0.041162 | 0.041162 | 0.99673 | -0.062766 | 0.99625 | -0.071962 | 11.3082
14 | 0.014524 | 0.0036418 | -0.014521 | -0.0036398 | 3.4806e-06 | 1.9695e-06 | 0.021665 | 0.021665 | 0.021665 | 0.9976 | -0.046014 | 0.99733 | -0.051043 | 5.9519
15 | 0.027558 | 0.0069088 | -0.027552 | -0.0069052 | 5.7208e-06 | 3.5441e-06 | 0.041162 | 0.041162 | 0.041162 | 0.99625 | -0.071962 | 0.99602 | -0.076319 | 11.3082
16 | 0.014521 | 0.0036398 | -0.014519 | -0.0036387 | 1.993e-06 | 1.1278e-06 | 0.021665 | 0.021665 | 0.021665 | 0.99733 | -0.051043 | 0.99718 | -0.053924 | 5.9519
17 | 0.066686 | 0.016742 | -0.06665 | -0.01672 | 3.5193e-05 | 2.2399e-05 | 0.099426 | 0.099426 | 0.099426 | 0.99813 | -0.035815 | 0.99755 | -0.046884 | 27.3148
18 | 0.24613 | 0.062391 | -0.24603 | -0.062329 | 9.8066e-05 | 6.2534e-05 | 0.36718 | 0.36718 | 0.36718 | 0.99813 | -0.035815 | 0.99769 | -0.044109 | 33.6242
19 | 0.013172 | 0.0033044 | -0.013163 | -0.0032992 | 9.2514e-06 | 5.1232e-06 | 0.019867 | 0.019867 | 0.019867 | 0.98666 | -0.25686 | 0.9859 | -0.2716 | 5.458
20 | -0.013172 | -0.0033044 | 0.013179 | 0.0033078 | 6.1544e-06 | 3.4075e-06 | 0.019867 | 0.019867 | 0.019867 | 0.98666 | -0.25686 | 0.98716 | -0.24706 | 5.458
21 | 0.013163 | 0.0032992 | -0.013162 | -0.0032988 | 7.7545e-07 | 4.2949e-07 | 0.019867 | 0.019867 | 0.019867 | 0.9859 | -0.2716 | 0.98584 | -0.27283 | 5.458
22 | -0.01797 | -0.0045085 | 0.017973 | 0.0045108 | 3.8519e-06 | 2.2862e-06 | 0.027088 | 0.027088 | 0.027088 | 0.98716 | -0.24706 | 0.98739 | -0.24256 | 7.4419
23 | 0.12039 | 0.030392 | -0.12 | -0.030147 | 0.00038257 | 0.00024444 | 0.18064 | 0.18064 | 0.18064 | 0.99213 | -0.15078 | 0.98869 | -0.21734 | 49.6256
24 | -0.16252 | -0.040961 | 0.16286 | 0.041181 | 0.00034481 | 0.00021988 | 0.24383 | 0.24383 | 0.24383 | 0.99213 | -0.15078 | 0.99443 | -0.10653 | 33.4928
25 | 0.04213 | 0.01057 | -0.042113 | -0.010559 | 1.7056e-05 | 1.0769e-05 | 0.063191 | 0.063191 | 0.063191 | 0.99213 | -0.15078 | 0.99169 | -0.15927 | 17.3602
26 | 0.092594 | 0.02326 | -0.092502 | -0.023201 | 9.1993e-05 | 5.8714e-05 | 0.13938 | 0.13938 | 0.13938 | 0.98869 | -0.21734 | 0.98762 | -0.23818 | 38.2903
27 | 0.027411 | 0.0068875 | -0.027387 | -0.0068728 | 2.3831e-05 | 1.4773e-05 | 0.041261 | 0.041261 | 0.041261 | 0.98869 | -0.21734 | 0.98775 | -0.23557 | 11.3354
28 | 0.057765 | 0.014523 | -0.057719 | -0.014494 | 4.6296e-05 | 2.9415e-05 | 0.086453 | 0.086453 | 0.086453 | 0.99443 | -0.10653 | 0.99356 | -0.12333 | 23.7507
29 | -0.22063 | -0.055704 | 0.22113 | 0.056022 | 0.00049841 | 0.00031756 | 0.33028 | 0.33028 | 0.33028 | 0.99443 | -0.10653 | 0.99689 | -0.059497 | 30.2454
30 | 0.023738 | 0.0059538 | -0.023732 | -0.0059496 | 6.8338e-06 | 4.1884e-06 | 0.035621 | 0.035621 | 0.035621 | 0.99169 | -0.15927 | 0.99138 | -0.16531 | 9.7859
31 | 0.087172 | 0.021865 | -0.087135 | -0.021841 | 3.6846e-05 | 2.3508e-05 | 0.13135 | 0.13135 | 0.13135 | 0.98762 | -0.23818 | 0.98716 | -0.24705 | 36.0839
32 | 0.02268 | 0.0056931 | -0.022674 | -0.0056895 | 5.98e-06 | 3.6524e-06 | 0.03417 | 0.03417 | 0.03417 | 0.98775 | -0.23557 | 0.98747 | -0.2411 | 9.3874
33 | 0.057719 | 0.014494 | -0.057646 | -0.014447 | 7.2621e-05 | 4.6143e-05 | 0.086453 | 0.086453 | 0.086453 | 0.99356 | -0.12333 | 0.9922 | -0.14974 | 23.7508
34 | -0.23153 | -0.058629 | 0.2317 | 0.058738 | 0.00017121 | 0.00010913 | 0.34581 | 0.34581 | 0.34581 | 0.99689 | -0.059497 | 0.99769 | -0.044109 | 31.6673
35 | 0.06665 | 0.01672 | -0.066616 | -0.016698 | 3.475e-05 | 2.2118e-05 | 0.099426 | 0.099426 | 0.099426 | 0.99755 | -0.046884 | 0.99698 | -0.057827 | 27.3148
36 | 0.031257 | 0.0078362 | -0.031255 | -0.0078345 | 2.6421e-06 | 1.6487e-06 | 0.046653 | 0.046653 | 0.046653 | 0.99698 | -0.057827 | 0.99689 | -0.059601 | 12.8168
37 | -0.010008 | -0.0025083 | 0.010011 | 0.0025099 | 3.2005e-06 | 1.5618e-06 | 0.015032 | 0.015031 | 0.015032 | 0.99074 | -0.17782 | 0.99108 | -0.17111 | 4.1296
38 | -0.012767 | -0.0032004 | 0.012769 | 0.0032014 | 1.734e-06 | 9.4754e-07 | 0.019168 | 0.019168 | 0.019168 | 0.99108 | -0.17111 | 0.99123 | -0.16826 | 5.266
39 | -0.022673 | -0.0056885 | 0.022674 | 0.0056895 | 1.581e-06 | 9.6565e-07 | 0.03417 | 0.03417 | 0.03417 | 0.98739 | -0.24256 | 0.98747 | -0.2411 | 9.3874
40 | 0.014968 | 0.0037533 | -0.014966 | -0.0037521 | 2.1015e-06 | 1.2018e-06 | 0.022467 | 0.022467 | 0.022467 | 0.99138 | -0.16531 | 0.99123 | -0.16826 | 6.1722
41 | -0.013845 | -0.0034698 | 0.013849 | 0.0034723 | 4.4099e-06 | 2.4637e-06 | 0.020673 | 0.020673 | 0.020673 | 0.99654 | -0.066285 | 0.99689 | -0.059601 | 5.6793
42 | 0.043179 | 0.010825 | -0.04317 | -0.010819 | 8.947e-06 | 5.6541e-06 | 0.065088 | 0.065088 | 0.065088 | 0.98716 | -0.24705 | 0.98694 | -0.2514 | 17.8813

## res_trafo
| p_hv_mw | q_hv_mvar | p_lv_mw | q_lv_mvar | pl_mw | ql_mvar | i_hv_ka | i_lv_ka | vm_hv_pu | va_hv_degree | vm_lv_pu | va_lv_degree | loading_percent
0 | -1.2729e-15 | -1.3162e-15 | 0.00165 | 1.2699e-07 | 0.00165 | 1.2699e-07 | 5.2857e-17 | 0.0023815 | 0.99998 | 149.9956 | 1 | 0 | 0.2619

## res_ext_grid
| p_mw | q_mvar
0 | 0.49599 | 0.12504

## res_load
| p_mw | q_mvar
0 | 0.027981 | 0.0070127
1 | 0.0089397 | 0.0022405
2 | 0.0089519 | 0.0022436
3 | 0.0083557 | 0.0020941
4 | 0.0094416 | 0.0023663
5 | 0.010783 | 0.0027026
6 | 0.023078 | 0.0057838
7 | 0.0021717 | 0.00054428
8 | 0.024209 | 0.0060675
9 | 0.027552 | 0.0069052
10 | 0.014519 | 0.0036387
11 | 0.0047909 | 0.0012007
12 | 0.018374 | 0.0046051
13 | 0.0053303 | 0.0013359
14 | 0.0047068 | 0.0011796
15 | 0.010403 | 0.0026071
16 | 0.014328 | 0.0035909
17 | 0.057646 | 0.014447
18 | 0.035358 | 0.0088616
19 | 0.013162 | 0.0032988
20 | 0.014487 | 0.0036307
21 | 0.010008 | 0.0025083
22 | 0.0027553 | 0.00069054
23 | 0.0046992 | 0.0011777
24 | 0.0087636 | 0.0021964
25 | 0.013845 | 0.0034698
26 | 0.017406 | 0.0043622
27 | 0.043956 | 0.011016
28 | 0.04317 | 0.010819
29 | 0.0021974 | 0.00055071

## dtypes
| element | column | dtype
0 | bus | name | object
1 | bus | vn_kv | float64
2 | bus | type | object
3 | bus | zone | object
4 | bus | in_service | bool
5 | load | name | object
6 | load | bus | uint32
7 | load | p_mw | float64
8 | load | q_mvar | float64
9 | load | const_z_percent | float64
10 | load | const_i_percent | float64
11 | load | sn_mva | float64
12 | load | scaling | float64
13 | load | in_service | bool
14 | load | type | object
15 | ext_grid | name | object
16 | ext_grid | bus | uint32
17 | ext_grid | vm_pu | float64
18 | ext_grid | va_degree | float64
19 | ext_grid | slack_weight | float64
20 | ext_grid | in_service | bool
21 | line | name | object
22 | line | std_type | object
23 | line | from_bus | uint32
24 | line | to_bus | uint32
25 | line | length_km | float64
26 | line | r_ohm_per_km | float64
27 | line | x_ohm_per_km | float64
28 | line | c_nf_per_km | float64
29 | line | g_us_per_km | float64
30 | line | max_i_ka | float64
31 | line | df | float64
32 | line | parallel | uint32
33 | line | type | object
34 | line | in_service | bool
35 | trafo | name | object
36 | trafo | std_type | object
37 | trafo | hv_bus | uint32
38 | trafo | lv_bus | uint32
39 | trafo | sn_mva | float64
40 | trafo | vn_hv_kv | float64
41 | trafo | vn_lv_kv | float64
42 | trafo | vk_percent | float64
43 | trafo | vkr_percent | float64
44 | trafo | pfe_kw | float64
45 | trafo | i0_percent | float64
46 | trafo | shift_degree | float64
47 | trafo | tap_side | object
48 | trafo | tap_neutral | int32
49 | trafo | tap_min | int32
50 | trafo | tap_max | int32
51 | trafo | tap_step_percent | float64
52 | trafo | tap_step_degree | float64
53 | trafo | tap_pos | int32
54 | trafo | tap_phase_shifter | bool
55 | trafo | parallel | uint32
56 | trafo | df | float64
57 | trafo | in_service | bool
58 | line_geodata | coords | object
59 | bus_geodata | x | float64
60 | bus_geodata | y | float64
61 | bus_geodata | coords | object
62 | res_bus | vm_pu | float64
63 | res_bus | va_degree | float64
64 | res_bus | p_mw | float64
65 | res_bus | q_mvar | float64
66 | res_line | p_from_mw | float64
67 | res_line | q_from_mvar | float64
68 | res_line | p_to_mw | float64
69 | res_line | q_to_mvar | float64
70 | res_line | pl_mw | float64
71 | res_line | ql_mvar | float64
72 | res_line | i_from_ka | float64
73 | res_line | i_to_ka | float64
74 | res_line | i_ka | float64
75 | res_line | vm_from_pu | float64
76 | res_line | va_from_degree | float64
77 | res_line | vm_to_pu | float64
78 | res_line | va_to_degree | float64
79 | res_line | loading_percent | float64
80 | res_trafo | p_hv_mw | float64
81 | res_trafo | q_hv_mvar | float64
82 | res_trafo | p_lv_mw | float64
83 | res_trafo | q_lv_mvar | float64
84 | res_trafo | pl_mw | float64
85 | res_trafo | ql_mvar | float64
86 | res_trafo | i_hv_ka | float64
87 | res_trafo | i_lv_ka | float64
88 | res_trafo | vm_hv_pu | float64
89 | res_trafo | va_hv_degree | float64
90 | res_trafo | vm_lv_pu | float64
91 | res_trafo | va_lv_degree | float64
92 | res_trafo | loading_percent | float64
93 | res_ext_grid | p_mw | float64
94 | res_ext_grid | q_mvar | float64
95 | res_load | p_mw | float64
96 | res_load | q_mvar | float64

## parameters
| version | format_version | converged | OPF_converged | name | f_hz | sn_mva
0 | 2.14.6 | 2.14.0 | TRUE | FALSE |  | 50 | 1