## bus
| name | vn_kv | type | zone | in_service
0 | bus_LV_261-775_0_4_node_0 | 0.4 | n |  | TRUE
1 | bus_LV_261-775_0_4_node_2 | 0.4 | n |  | TRUE
2 | bus_LV_261-775_0_4_node_6 | 0.4 | n |  | TRUE
3 | bus_LV_261-775_0_4_node_4 | 0.4 | n |  | TRUE
4 | bus_LV_261-775_0_4_node_11 | 0.4 | n |  | TRUE
5 | bus_LV_261-775_0_4_node_21 | 0.4 | n |  | TRUE
6 | bus_LV_261-775_0_4_node_20 | 0.4 | n |  | TRUE
7 | bus_LV_261-775_0_4_node_7 | 0.4 | n |  | TRUE
8 | bus_LV_261-775_0_4_node_9 | 0.4 | n |  | TRUE
9 | bus_LV_261-775_0_4_node_39 | 0.4 | n |  | TRUE
10 | bus_LV_261-775_0_4_node_8 | 0.4 | n |  | TRUE
11 | bus_LV_261-775_0_4_node_13 | 0.4 | n |  | TRUE
12 | bus_LV_261-775_0_4_node_27 | 0.4 | n |  | TRUE
13 | bus_LV_261-775_0_4_node_23 | 0.4 | n |  | TRUE
14 | bus_LV_261-775_0_4_node_37 | 0.4 | n |  | TRUE
15 | bus_LV_261-775_0_4_node_10 | 0.4 | n |  | TRUE
16 | bus_LV_261-775_0_4_node_25 | 0.4 | n |  | TRUE
17 | bus_LV_261-775_0_4_node_14 | 0.4 | n |  | TRUE
18 | bus_LV_261-775_0_4_node_42 | 0.4 | n |  | TRUE
19 | bus_LV_261-775_0_4_node_12 | 0.4 | n |  | TRUE
20 | bus_LV_261-775_0_4_node_40 | 0.4 | n |  | TRUE
21 | bus_LV_261-775_0_4_node_36 | 0.4 | n |  | TRUE
22 | bus_LV_261-775_0_4_node_41 | 0.4 | n |  | TRUE
23 | bus_LV_261-775_0_4_node_38 | 0.4 | n |  | TRUE
24 | bus_LV_261-775_0_4_node_22 | 0.4 | n |  | TRUE
25 | bus_LV_261-775_0_4_node_35 | 0.4 | n |  | TRUE
26 | bus_LV_261-775_0_4_node_26 | 0.4 | n |  | TRUE
27 | bus_LV_261-775_0_4_node_30 | 0.4 | n |  | TRUE
28 | bus_LV_261-775_0_4_node_31 | 0.4 | n |  | TRUE
29 | bus_LV_261-775_0_4_node_16 | 0.4 | n |  | TRUE
30 | bus_LV_261-775_0_4_node_17 | 0.4 | n |  | TRUE
31 | bus_LV_261-775_0_4_node_18 | 0.4 | n |  | TRUE
32 | bus_LV_261-775_0_4_node_19 | 0.4 | n |  | TRUE
33 | bus_LV_261-775_0_4_node_28 | 0.4 | n |  | TRUE
34 | bus_LV_261-775_0_4_node_29 | 0.4 | n |  | TRUE
35 | bus_LV_261-775_0_4_node_34 | 0.4 | n |  | TRUE
36 | bus_LV_261-775_0_4_node_24 | 0.4 | n |  | TRUE
37 | bus_LV_261-775_0_4_node_32 | 0.4 | n |  | TRUE
38 | bus_LV_261-775_0_4_node_33 | 0.4 | n |  | TRUE
39 | bus_MV_535_0_node_204 | 20 | n |  | TRUE

## load
| name | bus | p_mw | q_mvar | const_z_percent | const_i_percent | sn_mva | scaling | in_service | type
0 | LV_261-775_0_4_load_0 | 0 | 0.052062 | 0.013048 | 0 | 0 |  | 1 | TRUE | wye
1 | LV_261-775_0_4_load_21 | 5 | 0.015247 | 0.0038212 | 0 | 0 |  | 1 | TRUE | wye
2 | LV_261-775_0_4_load_20 | 6 | 0.011041 | 0.0027671 | 0 | 0 |  | 1 | TRUE | wye
3 | LV_261-775_0_4_load_39 | 9 | 0.0076782 | 0.0019243 | 0 | 0 |  | 1 | TRUE | wye
4 | LV_261-775_0_4_load_27 | 12 | 0.013885 | 0.0034799 | 0 | 0 |  | 1 | TRUE | wye
5 | LV_261-775_0_4_load_23 | 13 | 0.011679 | 0.0029269 | 0 | 0 |  | 1 | TRUE | wye
6 | LV_261-775_0_4_load_37 | 14 | 0.009464 | 0.0023719 | 0 | 0 |  | 1 | TRUE | wye
7 | LV_261-775_0_4_load_25 | 16 | 0.0093749 | 0.0023496 | 0 | 0 |  | 1 | TRUE | wye
8 | LV_261-775_0_4_load_42 | 18 | 0.018235 | 0.0045701 | 0 | 0 |  | 1 | TRUE | wye
9 | LV_261-775_0_4_load_40 | 20 | 0.012698 | 0.0031823 | 0 | 0 |  | 1 | TRUE | wye
10 | LV_261-775_0_4_load_36 | 21 | 0.0079832 | 0.0020008 | 0 | 0 |  | 1 | TRUE | wye
11 | LV_261-775_0_4_load_41 | 22 | 0.022879 | 0.0057339 | 0 | 0 |  | 1 | TRUE | wye
12 | LV_261-775_0_4_load_38 | 23 | 0.0078625 | 0.0019705 | 0 | 0 |  | 1 | TRUE | wye
13 | LV_261-775_0_4_load_22 | 24 | 0.010591 | 0.0026543 | 0 | 0 |  | 1 | TRUE | wye
14 | LV_261-775_0_4_load_35 | 25 | 0.0076714 | 0.0019226 | 0 | 0 |  | 1 | TRUE | wye
15 | LV_261-775_0_4_load_30 | 27 | 0.033867 | 0.008488 | 0 | 0 |  | 1 | TRUE | wye
16 | LV_261-775_0_4_load_31 | 28 | 0.007995 | 0.0020037 | 0 | 0 |  | 1 | TRUE | wye
17 | LV_261-775_0_4_load_16 | 29 | 0.018438 | 0.0046211 | 0 | 0 |  | 1 | TRUE | wye
18 | LV_261-775_0_4_load_17 | 30 | 0.064712 | 0.016218 | 0 | 0 |  | 1 | TRUE | wye
19 | LV_261-775_0_4_load_18 | 31 | 0.0095006 | 0.0023811 | 0 | 0 |  | 1 | TRUE | wye
20 | LV_261-775_0_4_load_29 | 34 | 0.067811 | 0.016995 | 0 | 0 |  | 1 | TRUE | wye
21 | LV_261-775_0_4_load_34 | 35 | 0.080554 | 0.020189 | 0 | 0 |  | 1 | TRUE | wye
22 | LV_261-775_0_4_load_24 | 36 | 0.0033545 | 0.00084071 | 0 | 0 |  | 1 | TRUE | wye
23 | LV_261-775_0_4_load_32 | 37 | 0.0079588 | 0.0019947 | 0 | 0 |  | 1 | TRUE | wye
24 | LV_261-775_0_4_load_33 | 38 | 0.007807 | 0.0019566 | 0 | 0 |  | 1 | TRUE | wye

## ext_grid
| name | bus | vm_pu | va_degree | slack_weight | in_service
0 |  | 31 | 1 | 0 | 1 | TRUE

## line
| name | std_type | from_bus | to_bus | length_km | r_ohm_per_km | x_ohm_per_km | c_nf_per_km | g_us_per_km | max_i_ka | df | parallel | type | in_service
0 | LV_261-775_0_4_line_0 |  | 0 | 1 | 0.0083363 | 0.125 | 0.08 | 261 | 0 | 0.364 | 1 | 1 | cs | TRUE
1 | LV_261-775_0_4_line_1 |  | 1 | 2 | 0.015558 | 0.125 | 0.08 | 261 | 0 | 0.364 | 1 | 1 | cs | TRUE
2 | LV_261-775_0_4_line_2 |  | 2 | 6 | 0.033856 | 0.125 | 0.08 | 261 | 0 | 0.364 | 1 | 1 | cs | TRUE
3 | LV_261-775_0_4_line_3 |  | 3 | 4 | 0.020966 | 0.125 | 0.08 | 261 | 0 | 0.364 | 1 | 1 | cs | TRUE
4 | LV_261-775_0_4_line_4 |  | 3 | 5 | 0.0016213 | 0.125 | 0.08 | 261 | 0 | 0.364 | 1 | 1 | cs | TRUE
5 | LV_261-775_0_4_line_5 |  | 4 | 17 | 0.004351 | 0.125 | 0.08 | 261 | 0 | 0.364 | 1 | 1 | cs | TRUE
6 | LV_261-775_0_4_line_6 |  | 4 | 18 | 0.0085558 | 0.125 | 0.08 | 261 | 0 | 0.364 | 1 | 1 | cs | TRUE
7 | LV_261-775_0_4_line_7 |  | 5 | 6 | 0.012117 | 0.125 | 0.08 | 261 | 0 | 0.364 | 1 | 1 | cs | TRUE
8 | LV_261-775_0_4_line_8 |  | 7 | 8 | 0.004608 | 0.125 | 0.08 | 261 | 0 | 0.364 | 1 | 1 | cs | TRUE
9 | LV_261-775_0_4_line_9 |  | 7 | 9 | 0.0080881 | 0.125 | 0.08 | 261 | 0 | 0.364 | 1 | 1 | cs | TRUE
10 | LV_261-775_0_4_line_10 |  | 8 | 14 | 0.0073175 | 0.125 | 0.08 | 261 | 0 | 0.364 | 1 | 1 | cs | TRUE
11 | LV_261-775_0_4_line_11 |  | 9 | 23 | 0.0099261 | 0.125 | 0.08 | 261 | 0 | 0.364 | 1 | 1 | cs | TRUE
12 | LV_261-775_0_4_line_12 |  | 10 | 11 | 0.00903 | 0.125 | 0.08 | 261 | 0 | 0.364 | 1 | 2 | cs | TRUE
13 | LV_261-775_0_4_line_13 |  | 10 | 12 | 0.024095 | 0.125 | 0.08 | 261 | 0 | 0.364 | 1 | 4 | cs | TRUE
14 | LV_261-775_0_4_line_14 |  | 10 | 13 | 0.0078956 | 0.125 | 0.08 | 261 | 0 | 0.364 | 1 | 1 | cs | TRUE
15 | LV_261-775_0_4_line_15 |  | 11 | 17 | 0.012046 | 0.125 | 0.08 | 261 | 0 | 0.364 | 1 | 1 | cs | TRUE
16 | LV_261-775_0_4_line_16 |  | 11 | 20 | 0.001817 | 0.125 | 0.08 | 261 | 0 | 0.364 | 1 | 1 | cs | TRUE
17 | LV_261-775_0_4_line_17 |  | 12 | 15 | 0.022301 | 0.125 | 0.08 | 261 | 0 | 0.364 | 1 | 4 | cs | TRUE
18 | LV_261-775_0_4_line_18 |  | 13 | 24 | 0.012245 | 0.125 | 0.08 | 261 | 0 | 0.364 | 1 | 1 | cs | TRUE
19 | LV_261-775_0_4_line_19 |  | 14 | 25 | 0.011179 | 0.125 | 0.08 | 261 | 0 | 0.364 | 1 | 1 | cs | TRUE
20 | LV_261-775_0_4_line_20 |  | 15 | 16 | 0.0087184 | 0.125 | 0.08 | 261 | 0 | 0.364 | 1 | 4 | cs | TRUE
21 | LV_261-775_0_4_line_21 |  | 16 | 26 | 0.010087 | 0.125 | 0.08 | 261 | 0 | 0.364 | 1 | 4 | cs | TRUE
22 | LV_261-775_0_4_line_22 |  | 17 | 22 | 0.024221 | 0.125 | 0.08 | 261 | 0 | 0.364 | 1 | 1 | cs | TRUE
23 | LV_261-775_0_4_line_23 |  | 19 | 20 | 0.0091294 | 0.125 | 0.08 | 261 | 0 | 0.364 | 1 | 1 | cs | TRUE
24 | LV_261-775_0_4_line_24 |  | 19 | 21 | 0.015531 | 0.125 | 0.08 | 261 | 0 | 0.364 | 1 | 1 | cs | TRUE
25 | LV_261-775_0_4_line_25 |  | 21 | 25 | 0.010484 | 0.125 | 0.08 | 261 | 0 | 0.364 | 1 | 1 | cs | TRUE
26 | LV_261-775_0_4_line_26 |  | 23 | 38 | 0.010012 | 0.125 | 0.08 | 261 | 0 | 0.364 | 1 | 1 | cs | TRUE
27 | LV_261-775_0_4_line_27 |  | 24 | 36 | 0.0034201 | 0.125 | 0.08 | 261 | 0 | 0.364 | 1 | 1 | cs | TRUE
28 | LV_261-775_0_4_line_28 |  | 26 | 33 | 0.000581 | 0.125 | 0.08 | 261 | 0 | 0.364 | 1 | 4 | cs | TRUE
29 | LV_261-775_0_4_line_29 |  | 27 | 28 | 0.016413 | 0.125 | 0.08 | 261 | 0 | 0.364 | 1 | 1 | cs | TRUE
30 | LV_261-775_0_4_line_30 |  | 28 | 37 | 0.011128 | 0.125 | 0.08 | 261 | 0 | 0.364 | 1 | 1 | cs | TRUE
31 | LV_261-775_0_4_line_31 |  | 29 | 30 | 0.013996 | 0.125 | 0.08 | 261 | 0 | 0.364 | 1 | 4 | cs | TRUE
32 | LV_261-775_0_4_line_32 |  | 29 | 31 | 0.0053977 | 0.125 | 0.08 | 261 | 0 | 0.364 | 1 | 4 | cs | TRUE
33 | LV_261-775_0_4_line_33 |  | 30 | 32 | 0.0026709 | 0.125 | 0.08 | 261 | 0 | 0.364 | 1 | 4 | cs | TRUE
34 | LV_261-775_0_4_line_34 |  | 32 | 33 | 0.032203 | 0.125 | 0.08 | 261 | 0 | 0.364 | 1 | 4 | cs | TRUE
35 | LV_261-775_0_4_line_35 |  | 32 | 34 | 0.023152 | 0.125 | 0.08 | 261 | 0 | 0.364 | 1 | 1 | cs | TRUE
36 | LV_261-775_0_4_line_36 |  | 33 | 35 | 0.017782 | 0.125 | 0.08 | 261 | 0 | 0.364 | 1 | 1 | cs | TRUE
37 | LV_261-775_0_4_line_37 |  | 37 | 38 | 0.010544 | 0.125 | 0.08 | 261 | 0 | 0.364 | 1 | 1 | cs | TRUE

## trafo
| name | std_type | hv_bus | lv_bus | sn_mva | vn_hv_kv | vn_lv_kv | vk_percent | vkr_percent | pfe_kw | i0_percent | shift_degree | tap_side | tap_neutral | tap_min | tap_max | tap_step_percent | tap_step_degree | tap_pos | tap_phase_shifter | parallel | df | in_service
0 | LV_261-775_0_4_trafo_18 | 0.63 MVA 20/0.4 kV | 39 | 31 | 0.63 | 20 | 0.4 | 6 | 1.206 | 1.65 | 0.2619 | 150 | hv | 0 | -2 | 2 | 2.5 | 0 | 0 | FALSE | 1 | 1 | TRUE

## line_geodata
| x0 | y0 | x1 | y1 | x2 | y2 | x3 | y3 | x4 | y4 | x5 | y5 | x6 | y6 | x7 | y7 | x8 | y8
0 | 2682238.3828 | 1247290.0002 | 2682233.0529 | 1247283.5904
1 | 2682238.3828 | 1247290.0002 | 2682239.3834 | 1247290.8369 | 2682240.5459 | 1247291.4424 | 2682241.8929 | 1247291.8057 | 2682243.2822 | 1247291.8473 | 2682249.7495 | 1247291.2143 | 2682251.5955 | 1247291.0064 | 2682253.312 | 1247290.3297
2 | 2682253.312 | 1247290.3297 | 2682255.1916 | 1247288.788 | 2682256.9131 | 1247286.121 | 2682272.1646 | 1247262.3408
3 | 2682279.5816 | 1247250.7762 | 2682280.3088 | 1247248.9961 | 2682280.5319 | 1247247.0755 | 2682280.2113 | 1247245.1363 | 2682279.3675 | 1247243.3455 | 2682281.6194 | 1247240.0188 | 2682283.4317 | 1247237.342 | 2682285.9228 | 1247233.6516 | 2682286.7404 | 1247232.4398
4 | 2682279.5816 | 1247250.7762 | 2682278.7063 | 1247252.1409
5 | 2682291.0028 | 1247232.2877 | 2682288.8199 | 1247232.8245 | 2682286.7404 | 1247232.4398
6 | 2682286.7404 | 1247232.4398 | 2682284.9892 | 1247231.2591 | 2682281.0368 | 1247226.1699
7 | 2682272.1646 | 1247262.3408 | 2682278.7063 | 1247252.1409
8 | 2682325.8086 | 1247284.1088 | 2682330.4076 | 1247283.6501
9 | 2682330.4076 | 1247283.6501 | 2682338.4547 | 1247282.8371
10 | 2682325.8086 | 1247284.1088 | 2682321.3652 | 1247278.2948
11 | 2682338.4547 | 1247282.8371 | 2682348.3306 | 1247281.8394
12 | 2682301.349 | 1247238.458 | 2682306.3184 | 1247230.9104
13 | 2682306.3184 | 1247230.9104 | 2682319.5674 | 1247210.785
14 | 2682306.3184 | 1247230.9104 | 2682308.4004 | 1247232.2069 | 2682313.019 | 1247235.087
15 | 2682291.0028 | 1247232.2877 | 2682292.4113 | 1247233.1301 | 2682295.6402 | 1247235.0541 | 2682298.4421 | 1247236.7276 | 2682301.349 | 1247238.458
16 | 2682301.349 | 1247238.458 | 2682300.3517 | 1247239.977
17 | 2682331.8297 | 1247192.1583 | 2682319.5674 | 1247210.785
18 | 2682313.019 | 1247235.087 | 2682317.4096 | 1247237.8249 | 2682320.9818 | 1247240.0539 | 2682322.5391 | 1247237.655
19 | 2682314.5773 | 1247269.4131 | 2682321.3652 | 1247278.2948
20 | 2682331.8297 | 1247192.1583 | 2682339.2465 | 1247196.7411
21 | 2682347.8274 | 1247202.0432 | 2682339.2465 | 1247196.7411
22 | 2682291.0028 | 1247232.2877 | 2682292.7448 | 1247230.8664 | 2682304.7799 | 1247212.4834
23 | 2682299.0635 | 1247248.556 | 2682298.4632 | 1247246.0903 | 2682298.4757 | 1247244.1001 | 2682298.9181 | 1247242.1604 | 2682300.3517 | 1247239.977
24 | 2682299.0635 | 1247248.556 | 2682300.3245 | 1247250.764 | 2682308.2114 | 1247261.0836
25 | 2682314.5773 | 1247269.4131 | 2682308.2114 | 1247261.0836
26 | 2682348.3306 | 1247281.8394 | 2682358.2921 | 1247280.8331
27 | 2682324.4013 | 1247234.7864 | 2682322.5391 | 1247237.655
28 | 2682347.8274 | 1247202.0432 | 2682348.3217 | 1247202.3502
29 | 2682379.8539 | 1247278.6549 | 2682396.1836 | 1247277.0052
30 | 2682379.8539 | 1247278.6549 | 2682368.7826 | 1247279.7733
31 | 2682353.5188 | 1247231.9763 | 2682366.7356 | 1247227.3709
32 | 2682348.4217 | 1247233.7524 | 2682353.5188 | 1247231.9763
33 | 2682369.2578 | 1247226.492 | 2682366.7356 | 1247227.3709
34 | 2682348.3217 | 1247202.3502 | 2682352.321 | 1247204.8298 | 2682354.0578 | 1247207.0444 | 2682369.2578 | 1247226.492
35 | 2682369.2578 | 1247226.492 | 2682379.9934 | 1247222.0267 | 2682387.337 | 1247218.137 | 2682390.5451 | 1247217.925
36 | 2682348.3217 | 1247202.3502 | 2682358.147 | 1247187.5289
37 | 2682368.7826 | 1247279.7733 | 2682358.2921 | 1247280.8331

## bus_geodata
| x | y | coords
0 | 2682233.0529 | 1247283.5904
1 | 2682238.3828 | 1247290.0002
2 | 2682253.312 | 1247290.3297
3 | 2682279.5816 | 1247250.7762
4 | 2682286.7404 | 1247232.4398
5 | 2682278.7063 | 1247252.1409
6 | 2682272.1646 | 1247262.3408
7 | 2682330.4076 | 1247283.6501
8 | 2682325.8086 | 1247284.1088
9 | 2682338.4547 | 1247282.8371
10 | 2682306.3184 | 1247230.9104
11 | 2682301.349 | 1247238.458
12 | 2682319.5674 | 1247210.785
13 | 2682313.019 | 1247235.087
14 | 2682321.3652 | 1247278.2948
15 | 2682331.8297 | 1247192.1583
16 | 2682339.2465 | 1247196.7411
17 | 2682291.0028 | 1247232.2877
18 | 2682281.0368 | 1247226.1699
19 | 2682299.0635 | 1247248.556
20 | 2682300.3517 | 1247239.977
21 | 2682308.2114 | 1247261.0836
22 | 2682304.7799 | 1247212.4834
23 | 2682348.3306 | 1247281.8394
24 | 2682322.5391 | 1247237.655
25 | 2682314.5773 | 1247269.4131
26 | 2682347.8274 | 1247202.0432
27 | 2682396.1836 | 1247277.0052
28 | 2682379.8539 | 1247278.6549
29 | 2682353.5188 | 1247231.9763
30 | 2682366.7356 | 1247227.3709
31 | 2682348.4217 | 1247233.7524
32 | 2682369.2578 | 1247226.492
33 | 2682348.3217 | 1247202.3502
34 | 2682390.5451 | 1247217.925
35 | 2682358.147 | 1247187.5289
36 | 2682324.4013 | 1247234.7864
37 | 2682368.7825 | 1247279.7733
38 | 2682358.2921 | 1247280.8331
39 | 2682369.2578 | 1247226.492

## line_std_types
| c_nf_per_km | r_ohm_per_km | x_ohm_per_km | max_i_ka | type | q_mm2 | alpha | voltage_rating
NAYY 4x50 SE | 210 | 0.642 | 0.083 | 0.142 | cs | 50 | 0.00403 | LV
NAYY 4x120 SE | 264 | 0.225 | 0.08 | 0.242 | cs | 120 | 0.00403 | LV
NAYY 4x150 SE | 261 | 0.208 | 0.08 | 0.27 | cs | 150 | 0.00403 | LV
NA2XS2Y 1x95 RM/25 12/20 kV | 216 | 0.313 | 0.132 | 0.252 | cs | 95 | 0.00403 | MV
NA2XS2Y 1x185 RM/25 12/20 kV | 273 | 0.161 | 0.117 | 0.362 | cs | 185 | 0.00403 | MV
NA2XS2Y 1x240 RM/25 12/20 kV | 304 | 0.122 | 0.112 | 0.421 | cs | 240 | 0.00403 | MV
NA2XS2Y 1x95 RM/25 6/10 kV | 315 | 0.313 | 0.123 | 0.249 | cs | 95 | 0.00403 | MV
NA2XS2Y 1x185 RM/25 6/10 kV | 406 | 0.161 | 0.11 | 0.358 | cs | 185 | 0.00403 | MV
NA2XS2Y 1x240 RM/25 6/10 kV | 456 | 0.122 | 0.105 | 0.416 | cs | 240 | 0.00403 | MV
NA2XS2Y 1x150 RM/25 12/20 kV | 250 | 0.206 | 0.116 | 0.319 | cs | 150 | 0.00403 | MV
NA2XS2Y 1x120 RM/25 12/20 kV | 230 | 0.253 | 0.119 | 0.283 | cs | 120 | 0.00403 | MV
NA2XS2Y 1x70 RM/25 12/20 kV | 190 | 0.443 | 0.132 | 0.22 | cs | 70 | 0.00403 | MV
NA2XS2Y 1x150 RM/25 6/10 kV | 360 | 0.206 | 0.11 | 0.315 | cs | 150 | 0.00403 | MV
NA2XS2Y 1x120 RM/25 6/10 kV | 340 | 0.253 | 0.113 | 0.28 | cs | 120 | 0.00403 | MV
NA2XS2Y 1x70 RM/25 6/10 kV | 280 | 0.443 | 0.123 | 0.217 | cs | 70 | 0.00403 | MV
N2XS(FL)2Y 1x120 RM/35 64/110 kV | 112 | 0.153 | 0.166 | 0.366 | cs | 120 | 0.00393 | HV
N2XS(FL)2Y 1x185 RM/35 64/110 kV | 125 | 0.099 | 0.156 | 0.457 | cs | 185 | 0.00393 | HV
N2XS(FL)2Y 1x240 RM/35 64/110 kV | 135 | 0.075 | 0.149 | 0.526 | cs | 240 | 0.00393 | HV
N2XS(FL)2Y 1x300 RM/35 64/110 kV | 144 | 0.06 | 0.144 | 0.588 | cs | 300 | 0.00393 | HV
15-AL1/3-ST1A 0.4 | 11 | 1.8769 | 0.35 | 0.105 | ol | 16 | 0.00403 | LV
24-AL1/4-ST1A 0.4 | 11.25 | 1.2012 | 0.335 | 0.14 | ol | 24 | 0.00403 | LV
48-AL1/8-ST1A 0.4 | 12.2 | 0.5939 | 0.3 | 0.21 | ol | 48 | 0.00403 | LV
94-AL1/15-ST1A 0.4 | 13.2 | 0.306 | 0.29 | 0.35 | ol | 94 | 0.00403 | LV
34-AL1/6-ST1A 10.0 | 9.7 | 0.8342 | 0.36 | 0.17 | ol | 34 | 0.00403 | MV
48-AL1/8-ST1A 10.0 | 10.1 | 0.5939 | 0.35 | 0.21 | ol | 48 | 0.00403 | MV
70-AL1/11-ST1A 10.0 | 10.4 | 0.4132 | 0.339 | 0.29 | ol | 70 | 0.00403 | MV
94-AL1/15-ST1A 10.0 | 10.75 | 0.306 | 0.33 | 0.35 | ol | 94 | 0.00403 | MV
122-AL1/20-ST1A 10.0 | 11.1 | 0.2376 | 0.323 | 0.41 | ol | 122 | 0.00403 | MV
149-AL1/24-ST1A 10.0 | 11.25 | 0.194 | 0.315 | 0.47 | ol | 149 | 0.00403 | MV
34-AL1/6-ST1A 20.0 | 9.15 | 0.8342 | 0.382 | 0.17 | ol | 34 | 0.00403 | MV
48-AL1/8-ST1A 20.0 | 9.5 | 0.5939 | 0.372 | 0.21 | ol | 48 | 0.00403 | MV
70-AL1/11-ST1A 20.0 | 9.7 | 0.4132 | 0.36 | 0.29 | ol | 70 | 0.00403 | MV
94-AL1/15-ST1A 20.0 | 10 | 0.306 | 0.35 | 0.35 | ol | 94 | 0.00403 | MV
122-AL1/20-ST1A 20.0 | 10.3 | 0.2376 | 0.344 | 0.41 | ol | 122 | 0.00403 | MV
149-AL1/24-ST1A 20.0 | 10.5 | 0.194 | 0.337 | 0.47 | ol | 149 | 0.00403 | MV
184-AL1/30-ST1A 20.0 | 10.75 | 0.1571 | 0.33 | 0.535 | ol | 184 | 0.00403 | MV
243-AL1/39-ST1A 20.0 | 11 | 0.1188 | 0.32 | 0.645 | ol | 243 | 0.00403 | MV
48-AL1/8-ST1A 110.0 | 8 | 0.5939 | 0.46 | 0.21 | ol | 48 | 0.00403 | HV
70-AL1/11-ST1A 110.0 | 8.4 | 0.4132 | 0.45 | 0.29 | ol | 70 | 0.00403 | HV
94-AL1/15-ST1A 110.0 | 8.65 | 0.306 | 0.44 | 0.35 | ol | 94 | 0.00403 | HV
122-AL1/20-ST1A 110.0 | 8.5 | 0.2376 | 0.43 | 0.41 | ol | 122 | 0.00403 | HV
149-AL1/24-ST1A 110.0 | 8.75 | 0.194 | 0.41 | 0.47 | ol | 149 | 0.00403 | HV
184-AL1/30-ST1A 110.0 | 8.8 | 0.1571 | 0.4 | 0.535 | ol | 184 | 0.00403 | HV
243-AL1/39-ST1A 110.0 | 9 | 0.1188 | 0.39 | 0.645 | ol | 243 | 0.00403 | HV
305-AL1/39-ST1A 110.0 | 9.2 | 0.0949 | 0.38 | 0.74 | ol | 305 | 0.00403 | HV
490-AL1/64-ST1A 110.0 | 9.75 | 0.059 | 0.37 | 0.96 | ol | 490 | 0.00403 | HV
679-AL1/86-ST1A 110.0 | 9.95 | 0.042 | 0.36 | 1.15 | ol | 679 | 0.00403 | HV
490-AL1/64-ST1A 220.0 | 10 | 0.059 | 0.285 | 0.96 | ol | 490 | 0.00403 | HV
679-AL1/86-ST1A 220.0 | 11.7 | 0.042 | 0.275 | 1.15 | ol | 679 | 0.00403 | HV
490-AL1/64-ST1A 380.0 | 11 | 0.059 | 0.253 | 0.96 | ol | 490 | 0.00403 | HV
679-AL1/86-ST1A 380.0 | 14.6 | 0.042 | 0.25 | 1.15 | ol | 679 | 0.00403 | HV

## trafo_std_types
| i0_percent | pfe_kw | vkr_percent | sn_mva | vn_lv_kv | vn_hv_kv | vk_percent | shift_degree | vector_group | tap_side | tap_neutral | tap_min | tap_max | tap_step_degree | tap_step_percent | tap_phase_shifter
160 MVA 380/110 kV | 0.06 | 60 | 0.25 | 160 | 110 | 380 | 12.2 | 0 | Yy0 | hv | 0 | -9 | 9 | 0 | 1.5 | FALSE
100 MVA 220/110 kV | 0.06 | 55 | 0.26 | 100 | 110 | 220 | 12 | 0 | Yy0 | hv | 0 | -9 | 9 | 0 | 1.5 | FALSE
63 MVA 110/20 kV | 0.04 | 22 | 0.32 | 63 | 20 | 110 | 18 | 150 | YNd5 | hv | 0 | -9 | 9 | 0 | 1.5 | FALSE
40 MVA 110/20 kV | 0.05 | 18 | 0.34 | 40 | 20 | 110 | 16.2 | 150 | YNd5 | hv | 0 | -9 | 9 | 0 | 1.5 | FALSE
25 MVA 110/20 kV | 0.07 | 14 | 0.41 | 25 | 20 | 110 | 12 | 150 | YNd5 | hv | 0 | -9 | 9 | 0 | 1.5 | FALSE
63 MVA 110/10 kV | 0.04 | 22 | 0.32 | 63 | 10 | 110 | 18 | 150 | YNd5 | hv | 0 | -9 | 9 | 0 | 1.5 | FALSE
40 MVA 110/10 kV | 0.05 | 18 | 0.34 | 40 | 10 | 110 | 16.2 | 150 | YNd5 | hv | 0 | -9 | 9 | 0 | 1.5 | FALSE
25 MVA 110/10 kV | 0.07 | 14 | 0.41 | 25 | 10 | 110 | 12 | 150 | YNd5 | hv | 0 | -9 | 9 | 0 | 1.5 | FALSE
0.25 MVA 20/0.4 kV | 0.32 | 0.8 | 1.44 | 0.25 | 0.4 | 20 | 6 | 150 | Yzn5 | hv | 0 | -2 | 2 | 0 | 2.5 | FALSE
0.4 MVA 20/0.4 kV | 0.3375 | 1.35 | 1.425 | 0.4 | 0.4 | 20 | 6 | 150 | Dyn5 | hv | 0 | -2 | 2 | 0 | 2.5 | FALSE
0.63 MVA 20/0.4 kV | 0.2619 | 1.65 | 1.206 | 0.63 | 0.4 | 20 | 6 | 150 | Dyn5 | hv | 0 | -2 | 2 | 0 | 2.5 | FALSE
0.25 MVA 10/0.4 kV | 0.24 | 0.6 | 1.2 | 0.25 | 0.4 | 10 | 4 | 150 | Dyn5 | hv | 0 | -2 | 2 | 0 | 2.5 | FALSE
0.4 MVA 10/0.4 kV | 0.2375 | 0.95 | 1.325 | 0.4 | 0.4 | 10 | 4 | 150 | Dyn5 | hv | 0 | -2 | 2 | 0 | 2.5 | FALSE
0.63 MVA 10/0.4 kV | 0.1873 | 1.18 | 1.0794 | 0.63 | 0.4 | 10 | 4 | 150 | Dyn5 | hv | 0 | -2 | 2 | 0 | 2.5 | FALSE

## trafo3w_std_types
| sn_hv_mva | sn_mv_mva | sn_lv_mva | vn_hv_kv | vn_mv_kv | vn_lv_kv | vk_hv_percent | vk_mv_percent | vk_lv_percent | vkr_hv_percent | vkr_mv_percent | vkr_lv_percent | pfe_kw | i0_percent | shift_mv_degree | shift_lv_degree | vector_group | tap_side | tap_neutral | tap_min | tap_max | tap_step_percent
63/25/38 MVA 110/20/10 kV | 63 | 25 | 38 | 110 | 20 | 10 | 10.4 | 10.4 | 10.4 | 0.28 | 0.32 | 0.35 | 35 | 0.89 | 0 | 0 | YN0yn0yn0 | hv | 0 | -10 | 10 | 1.2
63/25/38 MVA 110/10/10 kV | 63 | 25 | 38 | 110 | 10 | 10 | 10.4 | 10.4 | 10.4 | 0.28 | 0.32 | 0.35 | 35 | 0.89 | 0 | 0 | YN0yn0yn0 | hv | 0 | -10 | 10 | 1.2

## fuse_std_types
| fuse_type | i_rated_a | t_avg | t_min | t_total | x_avg | x_min | x_total
HV 100A | HV 100A | 100 | 0 | [10.0, 3.64, 0.854, 0.281, 0.1, 0.0531, 0.022, 0.01] | [10.0, 4.267, 1.21, 0.403, 0.1, 0.058, 0.022, 0.01] | 0 | [300.0, 350.0, 450.0, 550.0, 700.0, 850.0, 1200.0, 1752.0] | [600.0, 700.0, 900.0, 1150.0, 1665.0, 2000.0, 3000.0, 4313.0]
HV 10A | HV 10A | 10 | 0 | [10.0, 1675.0, 0.344, 0.156, 0.1, 0.0417, 0.0171, 0.01] | [10.0, 1.3, 0.3, 0.155, 0.1, 0.0555, 0.023, 0.01] | 0 | [30.0, 32.0, 35.0, 37.0, 39.0, 50.0, 70.0, 88.0] | [60.0, 70.0, 80.0, 87.0, 94.0, 110.0, 150.0, 216.0]
HV 125A | HV 125A | 125 | 0 | [10.0, 1.82, 0.344, 0.1, 0.0467, 0.0269, 0.01] | [10.0, 2.478, 0.426, 0.1, 0.0427, 0.0211, 0.01] | 0 | [375.0, 500.0, 700.0, 925.0, 1200.0, 1500.0, 2341.0] | [750.0, 1000.0, 1500.0, 2200.0, 3000.0, 4000.0, 5765.0]
HV 160A | HV 160A | 160 | 0 | [10.0, 4.15, 1.03, 0.198, 0.1, 0.051, 0.0172, 0.01] | [10.0, 2.3, 0.734, 0.274, 0.1, 0.046, 0.0177, 0.01] | 0 | [480.0, 550.0, 700.0, 1000.0, 1260.0, 1600.0, 2500.0, 3227.0] | [960.0, 1300.0, 1700.0, 2200.0, 2996.0, 4000.0, 6000.0, 7946.0]
HV 16A | HV 16A | 16 | 0 | [10.0, 0.352, 0.164, 0.1, 0.0649, 0.0342, 0.01] | [10.0, 2.34, 0.722, 0.181, 0.1, 0.055, 0.0296, 0.01] | 0 | [48.0, 60.0, 65.0, 71.0, 80.0, 100.0, 162.0] | [96.0, 110.0, 125.0, 150.0, 168.0, 200.0, 250.0, 398.0]
HV 200A | HV 200A | 200 | 0 | [10.0, 4.267, 1.21, 0.403, 0.1, 0.058, 0.022, 0.01] | [10.0, 3.73, 1.654, 0.328, 0.1, 0.0531, 0.019, 0.01] | 0 | [600.0, 700.0, 900.0, 1150.0, 1665.0, 2000.0, 3000.0, 4313.0] | [1200.0, 1500.0, 1800.0, 2700.0, 3960.0, 5000.0, 7500.0, 10620.0]
HV 20A | HV 20A | 20 | 0 | [10.0, 1.3, 0.3, 0.155, 0.1, 0.0555, 0.023, 0.01] | [10.0, 1.3, 0.161, 0.1, 0.0611, 0.0399, 0.0141, 0.01] | 0 | [60.0, 70.0, 80.0, 87.0, 94.0, 110.0, 150.0, 216.0] | [120.0, 150.0, 200.0, 223.0, 260.0, 300.0, 450.0, 532.0]
HV 25A | HV 25A | 25 | 0 | [10.0, 2.512, 0.833, 0.299, 0.1, 0.0372, 0.0223, 0.01] | [10.0, 3.125, 0.597, 0.198, 0.1, 0.0378, 0.022, 0.01] | 0 | [75.0, 82.0, 90.0, 100.0, 124.0, 170.0, 200.0, 289.0] | [150.0, 170.0, 210.0, 250.0, 294.0, 400.0, 500.0, 711.0]
HV 31.5A | HV 31.5A | 31.5 | 0 | [10.0, 2.34, 0.722, 0.181, 0.1, 0.055, 0.0296, 0.01] | [10.0, 2.84, 0.368, 0.164, 0.1, 0.0621, 0.0378, 0.0195, 0.01] | 0 | [95.0, 110.0, 125.0, 150.0, 165.0, 200.0, 250.0, 390.0] | [189.0, 220.0, 300.0, 350.0, 393.0, 450.0, 530.0, 700.0, 960.0]
HV 40A | HV 40A | 40 | 0 | [10.0, 1.3, 0.161, 0.1, 0.0611, 0.0399, 0.0141, 0.01] | [10.0, 2.05, 0.369, 0.198, 0.1, 0.051, 0.0298, 0.01] | 0 | [120.0, 150.0, 200.0, 223.0, 260.0, 300.0, 450.0, 532.0] | [240.0, 300.0, 400.0, 450.0, 530.0, 650.0, 800.0, 1311.0]
HV 50A | HV 50A | 50 | 0 | [10.0, 3.215, 0.597, 0.198, 0.1, 0.0378, 0.022, 0.01] | [10.0, 3.64, 0.854, 0.281, 0.1, 0.0531, 0.022, 0.01] | 0 | [150.0, 170.0, 210.0, 250.0, 294.0, 400.0, 500.0, 711.0] | [300.0, 350.0, 450.0, 550.0, 700.0, 850.0, 1200.0, 1752.0]
HV 6.3A | HV 6.3A | 6.3 | 0 | [10.0, 1.39, 0.344, 0.168, 0.1, 0.056, 0.0263, 0.01] | [10.0, 1.711, 0.516, 0.198, 0.1, 0.0634, 0.0303, 0.01] | 0 | [19.0, 19.5, 20.4, 20.8, 22.0, 25.0, 32.0, 48.0] | [38.0, 40.0, 43.0, 48.0, 53.0, 60.0, 75.0, 118.0]
HV 63A | HV 63A | 63 | 0 | [10.0, 2.84, 0.368, 0.164, 0.1, 0.0621, 0.0378, 0.0195, 0.01] | [10.0, 1.82, 0.344, 0.1, 0.0467, 0.0269, 0.01] | 0 | [189.0, 220.0, 300.0, 350.0, 393.0, 450.0, 530.0, 700.0, 961.0] | [378.0, 500.0, 700.0, 934.0, 1200.0, 1500.0, 2366.0]
HV 80A | HV 80A | 80 | 0 | [10.0, 2.05, 0.369, 0.198, 0.1, 0.051, 0.0298, 0.01] | [10.0, 4.15, 1.03, 0.198, 0.1, 0.051, 0.0172, 0.01] | 0 | [240.0, 300.0, 400.0, 450.0, 530.0, 650.0, 800.0, 1311.0] | [480.0, 550.0, 700.0, 1000.0, 1260.0, 1600.0, 2500.0, 3227.0]
Siemens NH-1-100 | Siemens NH-1-100 | 100 | [5400.0, 2000.0, 400.0, 20.0, 1.0, 0.2, 0.012, 0.004] | 0 | 0 | [150.0, 190.0, 250.0, 430.0, 900.0, 1250.0, 2700.0, 3600.0] | 0 | 0
Siemens NH-1-125 | Siemens NH-1-125 | 125 | [4800.0, 120.0, 7.0, 0.1, 0.004] | 0 | 0 | [180.0, 400.0, 740.0, 2000.0, 4250.0] | 0 | 0
Siemens NH-1-16 | Siemens NH-1-16 | 16 | [4000.0, 400.0, 2.0, 0.1, 0.04, 0.01] | 0 | 0 | [26.0, 35.0, 75.0, 150.0, 200.0, 300.0] | 0 | 0
Siemens NH-1-160 | Siemens NH-1-160 | 160 | [4800.0, 120.0, 7.0, 0.1, 0.004] | 0 | 0 | [210.0, 500.0, 900.0, 2300.0, 5000.0] | 0 | 0
Siemens NH-1-25 | Siemens NH-1-25 | 25 | [4000.0, 1000.0, 10.0, 0.2, 0.02, 0.01] | 0 | 0 | [40.0, 50.0, 100.0, 210.0, 400.0, 500.0] | 0 | 0
Siemens NH-1-50 | Siemens NH-1-50 | 50 | [4000.0, 40.0, 4.0, 1.0, 0.02, 0.01] | 0 | 0 | [86.0, 200.0, 300.0, 400.0, 1000.0, 1280.0] | 0 | 0
Siemens NH-1-63 | Siemens NH-1-63 | 63 | [4000.0, 100.0, 10.0, 2.0, 0.04, 0.01] | 0 | 0 | [100.0, 200.0, 300.0, 400.0, 1000.0, 1500.0] | 0 | 0
Siemens NH-1-80 | Siemens NH-1-80 | 80 | [4800.0, 120.0, 7.0, 0.1, 0.01] | 0 | 0 | [150.58, 250.0, 450.0, 1150.0, 2470.0] | 0 | 0
Siemens NH-2-1000 | Siemens NH-2-1000 | 1000 | [4800.0, 120.0, 7.0, 0.1, 0.004] | 0 | 0 | [1900.0, 3500.0, 8400.0, 24000.0, 52000.0] | 0 | 0
Siemens NH-2-200 | Siemens NH-2-200 | 200 | [4800.0, 120.0, 7.0, 0.1, 0.004] | 0 | 0 | [280.0, 650.0, 1200.0, 3000.0, 7000.0] | 0 | 0
Siemens NH-2-224 | Siemens NH-2-224 | 224 | [4800.0, 120.0, 7.0, 0.2, 0.04, 0.004] | 0 | 0 | [400.0, 750.0, 1453.0, 3025.0, 4315.0, 7600.0] | 0 | 0
Siemens NH-2-250 | Siemens NH-2-250 | 250 | [4800.0, 120.0, 7.0, 0.1, 0.004] | 0 | 0 | [450.0, 800.0, 1650.0, 4000.0, 8500.0] | 0 | 0
Siemens NH-2-315 | Siemens NH-2-315 | 315 | [4800.0, 120.0, 7.0, 0.1, 0.004] | 0 | 0 | [550.0, 920.0, 1900.0, 5000.0, 11000.0] | 0 | 0
Siemens NH-2-355 | Siemens NH-2-355 | 355 | [4800.0, 120.0, 6.0, 0.1, 0.004] | 0 | 0 | [650.0, 1116.27, 2350.0, 5840.0, 12790.0] | 0 | 0
Siemens NH-2-400 | Siemens NH-2-400 | 400 | [4800.0, 120.0, 7.0, 0.1, 0.004] | 0 | 0 | [720.0, 1350.0, 2800.0, 6500.0, 15000.0] | 0 | 0
Siemens NH-2-425 | Siemens NH-2-425 | 425 | [4800.0, 120.0, 7.0, 0.1, 0.004] | 0 | 0 | [850.0, 1500.0, 3050.0, 7500.0, 16500.0] | 0 | 0
Siemens NH-2-630 | Siemens NH-2-630 | 630 | [4800.0, 120.0, 7.0, 0.1, 0.004] | 0 | 0 | [1200.0, 2000.0, 4800.0, 12000.0, 26000.0] | 0 | 0

## res_bus
| vm_pu | va_degree | p_mw | q_mvar
0 | 0.98306 | -0.32654 | 0.052062 | 0.013048
1 | 0.98346 | -0.31871 | 0 | 0
2 | 0.9842 | -0.30413 | 0 | 0
3 | 0.98665 | -0.25648 | 0 | 0
4 | 0.98816 | -0.22712 | 0 | 0
5 | 0.98653 | -0.25876 | 0.015247 | 0.0038212
6 | 0.98583 | -0.27246 | 0.011041 | 0.0027671
7 | 0.98492 | -0.28996 | 0 | 0
8 | 0.98523 | -0.28391 | 0 | 0
9 | 0.98438 | -0.3006 | 0.0076782 | 0.0019243
10 | 0.99083 | -0.1755 | 0 | 0
11 | 0.98988 | -0.19399 | 0 | 0
12 | 0.99225 | -0.14815 | 0.013885 | 0.0034799
13 | 0.99065 | -0.17909 | 0.011679 | 0.0029269
14 | 0.98573 | -0.2743 | 0.009464 | 0.0023719
15 | 0.99364 | -0.12154 | 0 | 0
16 | 0.99418 | -0.11116 | 0.0093749 | 0.0023496
17 | 0.98855 | -0.21962 | 0 | 0
18 | 0.98802 | -0.2299 | 0.018235 | 0.0045701
19 | 0.98886 | -0.21356 | 0 | 0
20 | 0.98969 | -0.19757 | 0.012698 | 0.0031823
21 | 0.98745 | -0.2408 | 0.0079832 | 0.0020008
22 | 0.98804 | -0.22951 | 0.022879 | 0.0057339
23 | 0.98378 | -0.3123 | 0.0078625 | 0.0019705
24 | 0.99049 | -0.18212 | 0.010591 | 0.0026543
25 | 0.98658 | -0.25774 | 0.0076714 | 0.0019226
26 | 0.99483 | -0.098745 | 0 | 0
27 | 0.98182 | -0.35063 | 0.033867 | 0.008488
28 | 0.98233 | -0.34058 | 0.007995 | 0.0020037
29 | 0.99937 | -0.012023 | 0.018438 | 0.0046211
30 | 0.99779 | -0.042141 | 0.064712 | 0.016218
31 | 1 | 0 | -0.51697 | -0.13088
32 | 0.99753 | -0.047142 | 0 | 0
33 | 0.99487 | -0.09803 | 0 | 0
34 | 0.9961 | -0.074681 | 0.067811 | 0.016995
35 | 0.99356 | -0.12329 | 0.080554 | 0.020189
36 | 0.99048 | -0.18233 | 0.0033545 | 0.00084071
37 | 0.98276 | -0.33217 | 0.0079588 | 0.0019947
38 | 0.98324 | -0.3227 | 0.007807 | 0.0019566
39 | 0.99998 | 149.9956 | 0 | 0

## res_line
| p_from_mw | q_from_mvar | p_to_mw | q_to_mvar | pl_mw | ql_mvar | i_from_ka | i_to_ka | i_ka | vm_from_pu | va_from_degree | vm_to_pu | va_to_degree | loading_percent
0 | -0.052062 | -0.013048 | 0.052081 | 0.01306 | 1.9413e-05 | 1.2319e-05 | 0.078804 | 0.078804 | 0.078804 | 0.98306 | -0.32654 | 0.98346 | -0.31871 | 21.6494
1 | -0.052081 | -0.01306 | 0.052117 | 0.013083 | 3.6231e-05 | 2.299e-05 | 0.078804 | 0.078804 | 0.078804 | 0.98346 | -0.31871 | 0.9842 | -0.30413 | 21.6494
2 | -0.052117 | -0.013083 | 0.052196 | 0.013133 | 7.8842e-05 | 5.0028e-05 | 0.078804 | 0.078804 | 0.078804 | 0.9842 | -0.30413 | 0.98583 | -0.27246 | 21.6494
3 | -0.078533 | -0.019753 | 0.078644 | 0.019824 | 0.00011034 | 7.0348e-05 | 0.11847 | 0.11847 | 0.11847 | 0.98665 | -0.25648 | 0.98816 | -0.22712 | 32.5455
4 | 0.078533 | 0.019753 | -0.078525 | -0.019748 | 8.5327e-06 | 5.4402e-06 | 0.11847 | 0.11847 | 0.11847 | 0.98665 | -0.25648 | 0.98653 | -0.25876 | 32.5455
5 | -0.096881 | -0.024395 | 0.096916 | 0.024417 | 3.4746e-05 | 2.2181e-05 | 0.14593 | 0.14593 | 0.14593 | 0.98816 | -0.22712 | 0.98855 | -0.21962 | 40.0902
6 | 0.018237 | 0.0045716 | -0.018235 | -0.0045701 | 2.4198e-06 | 1.4391e-06 | 0.027463 | 0.027463 | 0.027463 | 0.98816 | -0.22712 | 0.98802 | -0.2299 | 7.5448
7 | 0.063278 | 0.015927 | -0.063237 | -0.0159 | 4.1415e-05 | 2.6351e-05 | 0.095468 | 0.095468 | 0.095468 | 0.98653 | -0.25876 | 0.98583 | -0.27246 | 26.2276
8 | -0.073327 | -0.018438 | 0.073348 | 0.018452 | 2.1215e-05 | 1.3519e-05 | 0.1108 | 0.1108 | 0.1108 | 0.98492 | -0.28996 | 0.98523 | -0.28391 | 30.4405
9 | 0.073327 | 0.018438 | -0.07329 | -0.018414 | 3.7238e-05 | 2.3729e-05 | 0.1108 | 0.1108 | 0.1108 | 0.98492 | -0.28996 | 0.98438 | -0.3006 | 30.4405
10 | -0.073348 | -0.018452 | 0.073382 | 0.018473 | 3.369e-05 | 2.1468e-05 | 0.1108 | 0.1108 | 0.1108 | 0.98523 | -0.28391 | 0.98573 | -0.2743 | 30.4405
11 | 0.065612 | 0.01649 | -0.065575 | -0.016467 | 3.6628e-05 | 2.3316e-05 | 0.099197 | 0.099197 | 0.099197 | 0.98438 | -0.3006 | 0.98378 | -0.3123 | 27.2519
12 | 0.23172 | 0.058565 | -0.23151 | -0.058434 | 0.00020524 | 0.00013112 | 0.34817 | 0.34817 | 0.34817 | 0.99083 | -0.1755 | 0.98988 | -0.19399 | 47.8249
13 | -0.25735 | -0.064991 | 0.25769 | 0.065206 | 0.00033771 | 0.00021489 | 0.38666 | 0.38666 | 0.38666 | 0.99083 | -0.1755 | 0.99225 | -0.14815 | 26.5561
14 | 0.02563 | 0.0064257 | -0.025626 | -0.006423 | 4.3868e-06 | 2.7059e-06 | 0.038492 | 0.038492 | 0.038492 | 0.99083 | -0.1755 | 0.99065 | -0.17909 | 10.5746
15 | 0.11995 | 0.030252 | -0.11981 | -0.030158 | 0.00014699 | 9.3918e-05 | 0.18038 | 0.18038 | 0.18038 | 0.98988 | -0.19399 | 0.98855 | -0.21962 | 49.5561
16 | 0.11156 | 0.028182 | -0.11154 | -0.02817 | 1.9182e-05 | 1.2253e-05 | 0.16778 | 0.16778 | 0.16778 | 0.98988 | -0.19399 | 0.98969 | -0.19757 | 46.0938
17 | -0.27157 | -0.068686 | 0.27192 | 0.068907 | 0.00034713 | 0.00022101 | 0.40748 | 0.40748 | 0.40748 | 0.99225 | -0.14815 | 0.99364 | -0.12154 | 27.9862
18 | 0.013947 | 0.0034961 | -0.013945 | -0.003495 | 2.0154e-06 | 1.1322e-06 | 0.02095 | 0.02095 | 0.02095 | 0.99065 | -0.17909 | 0.99049 | -0.18212 | 5.7555
19 | -0.082846 | -0.020845 | 0.082911 | 0.020887 | 6.5593e-05 | 4.1837e-05 | 0.12509 | 0.12509 | 0.12509 | 0.98573 | -0.2743 | 0.98658 | -0.25774 | 34.3654
20 | -0.27192 | -0.068907 | 0.27205 | 0.068993 | 0.00013571 | 8.6404e-05 | 0.40748 | 0.40748 | 0.40748 | 0.99364 | -0.12154 | 0.99418 | -0.11116 | 27.9861
21 | -0.28143 | -0.071343 | 0.2816 | 0.07145 | 0.00016801 | 0.000107 | 0.42151 | 0.42151 | 0.42151 | 0.99418 | -0.11116 | 0.99483 | -0.098745 | 28.9498
22 | 0.022889 | 0.0057405 | -0.022879 | -0.0057339 | 1.0783e-05 | 6.5907e-06 | 0.034456 | 0.034456 | 0.034456 | 0.98855 | -0.21962 | 0.98804 | -0.22951 | 9.4659
23 | -0.098768 | -0.024939 | 0.098844 | 0.024988 | 7.569e-05 | 4.8325e-05 | 0.14869 | 0.14869 | 0.14869 | 0.98886 | -0.21356 | 0.98969 | -0.19757 | 40.849
24 | 0.098768 | 0.024939 | -0.098639 | -0.024857 | 0.00012877 | 8.2211e-05 | 0.14869 | 0.14869 | 0.14869 | 0.98886 | -0.21356 | 0.98745 | -0.2408 | 40.849
25 | 0.090656 | 0.022856 | -0.090583 | -0.02281 | 7.3422e-05 | 4.6856e-05 | 0.13666 | 0.13666 | 0.13666 | 0.98745 | -0.2408 | 0.98658 | -0.25774 | 37.544
26 | 0.057712 | 0.014496 | -0.057684 | -0.014478 | 2.8618e-05 | 1.8188e-05 | 0.087305 | 0.087305 | 0.087305 | 0.98378 | -0.3123 | 0.98324 | -0.3227 | 23.9848
27 | 0.0033545 | 0.00084069 | -0.0033545 | -0.00084071 | 3.2572e-08 | -2.3174e-08 | 0.0050395 | 0.0050395 | 0.0050395 | 0.99049 | -0.18212 | 0.99048 | -0.18233 | 1.3845
28 | -0.2816 | -0.07145 | 0.28161 | 0.071456 | 9.6775e-06 | 6.1634e-06 | 0.42151 | 0.42151 | 0.42151 | 0.99483 | -0.098745 | 0.99487 | -0.09803 | 28.9498
29 | -0.033867 | -0.008488 | 0.033884 | 0.0084981 | 1.6216e-05 | 1.017e-05 | 0.051329 | 0.051329 | 0.051329 | 0.98182 | -0.35063 | 0.98233 | -0.34058 | 14.1013
30 | -0.041879 | -0.010502 | 0.041895 | 0.010512 | 1.6794e-05 | 1.0607e-05 | 0.063439 | 0.063439 | 0.063439 | 0.98233 | -0.34058 | 0.98276 | -0.33217 | 17.4284
31 | 0.49658 | 0.12607 | -0.49586 | -0.12561 | 0.00071845 | 0.00045907 | 0.73996 | 0.73996 | 0.73996 | 0.99937 | -0.012023 | 0.99779 | -0.042141 | 50.8212
32 | -0.51502 | -0.13069 | 0.51532 | 0.13088 | 0.00029801 | 0.00019044 | 0.76741 | 0.76741 | 0.76741 | 0.99937 | -0.012023 | 1 | 0 | 52.7067
33 | 0.43115 | 0.10939 | -0.43105 | -0.10932 | 0.00010367 | 6.6211e-05 | 0.64345 | 0.64345 | 0.64345 | 0.99779 | -0.042141 | 0.99753 | -0.047142 | 44.193
34 | 0.36314 | 0.092273 | -0.36226 | -0.091706 | 0.00088738 | 0.00056624 | 0.54215 | 0.54215 | 0.54215 | 0.99753 | -0.047142 | 0.99487 | -0.09803 | 37.2357
35 | 0.067901 | 0.017052 | -0.067811 | -0.016995 | 8.9093e-05 | 5.6718e-05 | 0.1013 | 0.1013 | 0.1013 | 0.99753 | -0.047142 | 0.9961 | -0.074681 | 27.8296
36 | 0.080651 | 0.020251 | -0.080554 | -0.020189 | 9.7056e-05 | 6.1885e-05 | 0.12064 | 0.12064 | 0.12064 | 0.99487 | -0.09803 | 0.99356 | -0.12329 | 33.1436
37 | -0.049854 | -0.012507 | 0.049877 | 0.012521 | 2.2532e-05 | 1.4287e-05 | 0.07549 | 0.07549 | 0.07549 | 0.98276 | -0.33217 | 0.98324 | -0.3227 | 20.7389

## res_trafo
| p_hv_mw | q_hv_mvar | p_lv_mw | q_lv_mvar | pl_mw | ql_mvar | i_hv_ka | i_lv_ka | vm_hv_pu | va_hv_degree | vm_lv_pu | va_lv_degree | loading_percent
0 | -1.2729e-15 | -1.3162e-15 | 0.00165 | 1.2699e-07 | 0.00165 | 1.2699e-07 | 5.2857e-17 | 0.0023815 | 0.99998 | 149.9956 | 1 | 0 | 0.2619

## res_ext_grid
| p_mw | q_mvar
0 | 0.52647 | 0.13326

## res_load
| p_mw | q_mvar
0 | 0.052062 | 0.013048
1 | 0.015247 | 0.0038212
2 | 0.011041 | 0.0027671
3 | 0.0076782 | 0.0019243
4 | 0.013885 | 0.0034799
5 | 0.011679 | 0.0029269
6 | 0.009464 | 0.0023719
7 | 0.0093749 | 0.0023496
8 | 0.018235 | 0.0045701
9 | 0.012698 | 0.0031823
10 | 0.0079832 | 0.0020008
11 | 0.022879 | 0.0057339
12 | 0.0078625 | 0.0019705
13 | 0.010591 | 0.0026543
14 | 0.0076714 | 0.0019226
15 | 0.033867 | 0.008488
16 | 0.007995 | 0.0020037
17 | 0.018438 | 0.0046211
18 | 0.064712 | 0.016218
19 | 0.0095006 | 0.0023811
20 | 0.067811 | 0.016995
21 | 0.080554 | 0.020189
22 | 0.0033545 | 0.00084071
23 | 0.0079588 | 0.0019947
24 | 0.007807 | 0.0019566

## dtypes
| element | column | dtype
0 | bus | name | object
1 | bus | vn_kv | float64
2 | bus | type | object
3 | bus | zone | object
4 | bus | in_service | bool
5 | load | name | object
6 | load | bus | uint32
7 | load | p_mw | float64
8 | load | q_mvar | float64
9 | load | const_z_percent | float64
10 | load | const_i_percent | float64
11 | load | sn_mva | float64
12 | load | scaling | float64
13 | load | in_service | bool
14 | load | type | object
15 | ext_grid | name | object
16 | ext_grid | bus | uint32
17 | ext_grid | vm_pu | float64
18 | ext_grid | va_degree | float64
19 | ext_grid | slack_weight | float64
20 | ext_grid | in_service | bool
21 | line | name | object
22 | line | std_type | object
23 | line | from_bus | uint32
24 | line | to_bus | uint32
25 | line | length_km | float64
26 | line | r_ohm_per_km | float64
27 | line | x_ohm_per_km | float64
28 | line | c_nf_per_km | float64
29 | line | g_us_per_km | float64
30 | line | max_i_ka | float64
31 | line | df | float64
32 | line | parallel | uint32
33 | line | type | object
34 | line | in_service | bool
35 | trafo | name | object
36 | trafo | std_type | object
37 | trafo | hv_bus | uint32
38 | trafo | lv_bus | uint32
39 | trafo | sn_mva | float64
40 | trafo | vn_hv_kv | float64
41 | trafo | vn_lv_kv | float64
42 | trafo | vk_percent | float64
43 | trafo | vkr_percent | float64
44 | trafo | pfe_kw | float64
45 | trafo | i0_percent | float64
46 | trafo | shift_degree | float64
47 | trafo | tap_side | object
48 | trafo | tap_neutral | int32
49 | trafo | tap_min | int32
50 | trafo | tap_max | int32
51 | trafo | tap_step_percent | float64
52 | trafo | tap_step_degree | float64
53 | trafo | tap_pos | int32
54 | trafo | tap_phase_shifter | bool
55 | trafo | parallel | uint32
56 | trafo | df | float64
57 | trafo | in_service | bool
58 | line_geodata | coords | object
59 | bus_geodata | x | float64
60 | bus_geodata | y | float64
61 | bus_geodata | coords | object
62 | res_bus | vm_pu | float64
63 | res_bus | va_degree | float64
64 | res_bus | p_mw | float64
65 | res_bus | q_mvar | float64
66 | res_line | p_from_mw | float64
67 | res_line | q_from_mvar | float64
68 | res_line | p_to_mw | float64
69 | res_line | q_to_mvar | float64
70 | res_line | pl_mw | float64
71 | res_line | ql_mvar | float64
72 | res_line | i_from_ka | float64
73 | res_line | i_to_ka | float64
74 | res_line | i_ka | float64
75 | res_line | vm_from_pu | float64
76 | res_line | va_from_degree | float64
77 | res_line | vm_to_pu | float64
78 | res_line | va_to_degree | float64
79 | res_line | loading_percent | float64
80 | res_trafo | p_hv_mw | float64
81 | res_trafo | q_hv_mvar | float64
82 | res_trafo | p_lv_mw | float64
83 | res_trafo | q_lv_mvar | float64
84 | res_trafo | pl_mw | float64
85 | res_trafo | ql_mvar | float64
86 | res_trafo | i_hv_ka | float64
87 | res_trafo | i_lv_ka | float64
88 | res_trafo | vm_hv_pu | float64
89 | res_trafo | va_hv_degree | float64
90 | res_trafo | vm_lv_pu | float64
91 | res_trafo | va_lv_degree | float64
92 | res_trafo | loading_percent | float64
93 | res_ext_grid | p_mw | float64
94 | res_ext_grid | q_mvar | float64
95 | res_load | p_mw | float64
96 | res_load | q_mvar | float64

## parameters
| version | format_version | converged | OPF_converged | name | f_hz | sn_mva
0 | 2.14.6 | 2.14.0 | TRUE | FALSE |  | 50 | 1