## bus
| name | vn_kv | type | zone | in_service
0 | bus_LV_261-777_0_4_node_0 | 0.4 | n |  | TRUE
1 | bus_LV_261-777_0_4_node_1 | 0.4 | n |  | TRUE
2 | bus_LV_261-777_0_4_node_2 | 0.4 | n |  | TRUE
3 | bus_LV_261-777_0_4_node_3 | 0.4 | n |  | TRUE
4 | bus_LV_261-777_0_4_node_4 | 0.4 | n |  | TRUE
5 | bus_LV_261-777_0_4_node_5 | 0.4 | n |  | TRUE
6 | bus_LV_261-777_0_4_node_41 | 0.4 | n |  | TRUE
7 | bus_LV_261-777_0_4_node_36 | 0.4 | n |  | TRUE
8 | bus_LV_261-777_0_4_node_8 | 0.4 | n |  | TRUE
9 | bus_LV_261-777_0_4_node_35 | 0.4 | n |  | TRUE
10 | bus_LV_261-777_0_4_node_6 | 0.4 | n |  | TRUE
11 | bus_LV_261-777_0_4_node_30 | 0.4 | n |  | TRUE
12 | bus_LV_261-777_0_4_node_9 | 0.4 | n |  | TRUE
13 | bus_LV_261-777_0_4_node_27 | 0.4 | n |  | TRUE
14 | bus_LV_261-777_0_4_node_16 | 0.4 | n |  | TRUE
15 | bus_LV_261-777_0_4_node_25 | 0.4 | n |  | TRUE
16 | bus_LV_261-777_0_4_node_10 | 0.4 | n |  | TRUE
17 | bus_LV_261-777_0_4_node_38 | 0.4 | n |  | TRUE
18 | bus_LV_261-777_0_4_node_37 | 0.4 | n |  | TRUE
19 | bus_LV_261-777_0_4_node_13 | 0.4 | n |  | TRUE
20 | bus_LV_261-777_0_4_node_28 | 0.4 | n |  | TRUE
21 | bus_LV_261-777_0_4_node_14 | 0.4 | n |  | TRUE
22 | bus_LV_261-777_0_4_node_18 | 0.4 | n |  | TRUE
23 | bus_LV_261-777_0_4_node_40 | 0.4 | n |  | TRUE
24 | bus_LV_261-777_0_4_node_32 | 0.4 | n |  | TRUE
25 | bus_LV_261-777_0_4_node_31 | 0.4 | n |  | TRUE
26 | bus_LV_261-777_0_4_node_20 | 0.4 | n |  | TRUE
27 | bus_LV_261-777_0_4_node_23 | 0.4 | n |  | TRUE
28 | bus_LV_261-777_0_4_node_42 | 0.4 | n |  | TRUE
29 | bus_LV_261-777_0_4_node_29 | 0.4 | n |  | TRUE
30 | bus_LV_261-777_0_4_node_26 | 0.4 | n |  | TRUE
31 | bus_LV_261-777_0_4_node_39 | 0.4 | n |  | TRUE
32 | bus_LV_261-777_0_4_node_33 | 0.4 | n |  | TRUE
33 | bus_LV_261-777_0_4_node_34 | 0.4 | n |  | TRUE
34 | bus_LV_261-777_0_4_node_24 | 0.4 | n |  | TRUE
35 | bus_LV_261-777_0_4_node_21 | 0.4 | n |  | TRUE
36 | bus_LV_261-777_0_4_node_22 | 0.4 | n |  | TRUE
37 | bus_MV_536_0_node_65 | 20 | n |  | TRUE

## load
| name | bus | p_mw | q_mvar | const_z_percent | const_i_percent | sn_mva | scaling | in_service | type
0 | LV_261-777_0_4_load_0 | 0 | 0.020064 | 0.0050286 | 0 | 0 |  | 1 | TRUE | wye
1 | LV_261-777_0_4_load_1 | 1 | 0.016499 | 0.0041351 | 0 | 0 |  | 1 | TRUE | wye
2 | LV_261-777_0_4_load_3 | 3 | 0.032289 | 0.0080924 | 0 | 0 |  | 1 | TRUE | wye
3 | LV_261-777_0_4_load_41 | 6 | 0.026559 | 0.0066562 | 0 | 0 |  | 1 | TRUE | wye
4 | LV_261-777_0_4_load_36 | 7 | 0.01965 | 0.0049247 | 0 | 0 |  | 1 | TRUE | wye
5 | LV_261-777_0_4_load_35 | 9 | 0.058109 | 0.014564 | 0 | 0 |  | 1 | TRUE | wye
6 | LV_261-777_0_4_load_27 | 13 | 0.024751 | 0.0062031 | 0 | 0 |  | 1 | TRUE | wye
7 | LV_261-777_0_4_load_25 | 15 | 0.031268 | 0.0078365 | 0 | 0 |  | 1 | TRUE | wye
8 | LV_261-777_0_4_load_38 | 17 | 0.025875 | 0.0064849 | 0 | 0 |  | 1 | TRUE | wye
9 | LV_261-777_0_4_load_37 | 18 | 0.011027 | 0.0027637 | 0 | 0 |  | 1 | TRUE | wye
10 | LV_261-777_0_4_load_28 | 20 | 0.030318 | 0.0075984 | 0 | 0 |  | 1 | TRUE | wye
11 | LV_261-777_0_4_load_40 | 23 | 0.018457 | 0.0046257 | 0 | 0 |  | 1 | TRUE | wye
12 | LV_261-777_0_4_load_32 | 24 | 0.012033 | 0.0030157 | 0 | 0 |  | 1 | TRUE | wye
13 | LV_261-777_0_4_load_31 | 25 | 0.01141 | 0.0028596 | 0 | 0 |  | 1 | TRUE | wye
14 | LV_261-777_0_4_load_23 | 27 | 0.039618 | 0.0099292 | 0 | 0 |  | 1 | TRUE | wye
15 | LV_261-777_0_4_load_42 | 28 | 0.0074289 | 0.0018619 | 0 | 0 |  | 1 | TRUE | wye
16 | LV_261-777_0_4_load_29 | 29 | 0.013162 | 0.0032986 | 0 | 0 |  | 1 | TRUE | wye
17 | LV_261-777_0_4_load_26 | 30 | 0.027566 | 0.0069088 | 0 | 0 |  | 1 | TRUE | wye
18 | LV_261-777_0_4_load_39 | 31 | 0.019748 | 0.0049494 | 0 | 0 |  | 1 | TRUE | wye
19 | LV_261-777_0_4_load_33 | 32 | 0.060708 | 0.015215 | 0 | 0 |  | 1 | TRUE | wye
20 | LV_261-777_0_4_load_34 | 33 | 0.023939 | 0.0059996 | 0 | 0 |  | 1 | TRUE | wye
21 | LV_261-777_0_4_load_24 | 34 | 0.0052537 | 0.0013167 | 0 | 0 |  | 1 | TRUE | wye
22 | LV_261-777_0_4_load_21 | 35 | 0.0095954 | 0.0024048 | 0 | 0 |  | 1 | TRUE | wye
23 | LV_261-777_0_4_load_22 | 36 | 0.017626 | 0.0044176 | 0 | 0 |  | 1 | TRUE | wye

## ext_grid
| name | bus | vm_pu | va_degree | slack_weight | in_service
0 |  | 1 | 1 | 0 | 1 | TRUE

## line
| name | std_type | from_bus | to_bus | length_km | r_ohm_per_km | x_ohm_per_km | c_nf_per_km | g_us_per_km | max_i_ka | df | parallel | type | in_service
0 | LV_261-777_0_4_line_0 |  | 0 | 1 | 0.011187 | 0.125 | 0.08 | 261 | 0 | 0.364 | 1 | 2 | cs | TRUE
1 | LV_261-777_0_4_line_1 |  | 0 | 2 | 0.003368 | 0.125 | 0.08 | 261 | 0 | 0.364 | 1 | 2 | cs | TRUE
2 | LV_261-777_0_4_line_2 |  | 1 | 3 | 0.011599 | 0.125 | 0.08 | 261 | 0 | 0.364 | 1 | 2 | cs | TRUE
3 | LV_261-777_0_4_line_3 |  | 2 | 4 | 0.01209 | 0.125 | 0.08 | 261 | 0 | 0.364 | 1 | 1 | cs | TRUE
4 | LV_261-777_0_4_line_4 |  | 2 | 5 | 0.011786 | 0.125 | 0.08 | 261 | 0 | 0.364 | 1 | 2 | cs | TRUE
5 | LV_261-777_0_4_line_5 |  | 3 | 6 | 0.01306 | 0.125 | 0.08 | 261 | 0 | 0.364 | 1 | 2 | cs | TRUE
6 | LV_261-777_0_4_line_6 |  | 4 | 7 | 0.017772 | 0.125 | 0.08 | 261 | 0 | 0.364 | 1 | 1 | cs | TRUE
7 | LV_261-777_0_4_line_7 |  | 5 | 8 | 0.004501 | 0.125 | 0.08 | 261 | 0 | 0.364 | 1 | 2 | cs | TRUE
8 | LV_261-777_0_4_line_8 |  | 5 | 9 | 0.018598 | 0.125 | 0.08 | 261 | 0 | 0.364 | 1 | 1 | cs | TRUE
9 | LV_261-777_0_4_line_9 |  | 6 | 10 | 0.006144 | 0.125 | 0.08 | 261 | 0 | 0.364 | 1 | 1 | cs | TRUE
10 | LV_261-777_0_4_line_10 |  | 6 | 21 | 0.009304 | 0.125 | 0.08 | 261 | 0 | 0.364 | 1 | 2 | cs | TRUE
11 | LV_261-777_0_4_line_11 |  | 8 | 12 | 0.0081022 | 0.125 | 0.08 | 261 | 0 | 0.364 | 1 | 1 | cs | TRUE
12 | LV_261-777_0_4_line_12 |  | 8 | 13 | 0.023506 | 0.125 | 0.08 | 261 | 0 | 0.364 | 1 | 1 | cs | TRUE
13 | LV_261-777_0_4_line_13 |  | 10 | 11 | 0.006266 | 0.125 | 0.08 | 261 | 0 | 0.364 | 1 | 1 | cs | TRUE
14 | LV_261-777_0_4_line_14 |  | 11 | 19 | 0.003509 | 0.125 | 0.08 | 261 | 0 | 0.364 | 1 | 1 | cs | TRUE
15 | LV_261-777_0_4_line_15 |  | 12 | 14 | 0.032589 | 0.125 | 0.08 | 261 | 0 | 0.364 | 1 | 1 | cs | TRUE
16 | LV_261-777_0_4_line_16 |  | 12 | 15 | 0.034358 | 0.125 | 0.08 | 261 | 0 | 0.364 | 1 | 1 | cs | TRUE
17 | LV_261-777_0_4_line_17 |  | 13 | 30 | 0.015318 | 0.125 | 0.08 | 261 | 0 | 0.364 | 1 | 1 | cs | TRUE
18 | LV_261-777_0_4_line_18 |  | 14 | 24 | 0.020231 | 0.125 | 0.08 | 261 | 0 | 0.364 | 1 | 1 | cs | TRUE
19 | LV_261-777_0_4_line_19 |  | 14 | 25 | 0.02772 | 0.125 | 0.08 | 261 | 0 | 0.364 | 1 | 1 | cs | TRUE
20 | LV_261-777_0_4_line_20 |  | 16 | 17 | 0.011122 | 0.125 | 0.08 | 261 | 0 | 0.364 | 1 | 1 | cs | TRUE
21 | LV_261-777_0_4_line_21 |  | 16 | 18 | 0.023366 | 0.125 | 0.08 | 261 | 0 | 0.364 | 1 | 1 | cs | TRUE
22 | LV_261-777_0_4_line_22 |  | 17 | 31 | 0.01125 | 0.125 | 0.08 | 261 | 0 | 0.364 | 1 | 1 | cs | TRUE
23 | LV_261-777_0_4_line_23 |  | 19 | 20 | 0.028702 | 0.125 | 0.08 | 261 | 0 | 0.364 | 1 | 1 | cs | TRUE
24 | LV_261-777_0_4_line_24 |  | 20 | 29 | 0.0031743 | 0.125 | 0.08 | 261 | 0 | 0.364 | 1 | 1 | cs | TRUE
25 | LV_261-777_0_4_line_25 |  | 21 | 22 | 0.0094053 | 0.125 | 0.08 | 261 | 0 | 0.364 | 1 | 1 | cs | TRUE
26 | LV_261-777_0_4_line_26 |  | 21 | 23 | 0.013731 | 0.125 | 0.08 | 261 | 0 | 0.364 | 1 | 1 | cs | TRUE
27 | LV_261-777_0_4_line_27 |  | 22 | 26 | 0.006433 | 0.125 | 0.08 | 261 | 0 | 0.364 | 1 | 1 | cs | TRUE
28 | LV_261-777_0_4_line_28 |  | 22 | 27 | 0.011395 | 0.125 | 0.08 | 261 | 0 | 0.364 | 1 | 1 | cs | TRUE
29 | LV_261-777_0_4_line_29 |  | 23 | 31 | 0.010591 | 0.125 | 0.08 | 261 | 0 | 0.364 | 1 | 1 | cs | TRUE
30 | LV_261-777_0_4_line_30 |  | 24 | 32 | 0.014742 | 0.125 | 0.08 | 261 | 0 | 0.364 | 1 | 1 | cs | TRUE
31 | LV_261-777_0_4_line_31 |  | 26 | 28 | 0.035722 | 0.125 | 0.08 | 261 | 0 | 0.364 | 1 | 1 | cs | TRUE
32 | LV_261-777_0_4_line_32 |  | 27 | 35 | 0.023344 | 0.125 | 0.08 | 261 | 0 | 0.364 | 1 | 1 | cs | TRUE
33 | LV_261-777_0_4_line_33 |  | 33 | 34 | 0.014822 | 0.125 | 0.08 | 261 | 0 | 0.364 | 1 | 1 | cs | TRUE
34 | LV_261-777_0_4_line_34 |  | 34 | 36 | 0.0088183 | 0.125 | 0.08 | 261 | 0 | 0.364 | 1 | 1 | cs | TRUE
35 | LV_261-777_0_4_line_35 |  | 35 | 36 | 0.00047081 | 0.125 | 0.08 | 261 | 0 | 0.364 | 1 | 1 | cs | TRUE

## trafo
| name | std_type | hv_bus | lv_bus | sn_mva | vn_hv_kv | vn_lv_kv | vk_percent | vkr_percent | pfe_kw | i0_percent | shift_degree | tap_side | tap_neutral | tap_min | tap_max | tap_step_percent | tap_step_degree | tap_pos | tap_phase_shifter | parallel | df | in_service
0 | LV_261-777_0_4_trafo_1 | 0.63 MVA 20/0.4 kV | 37 | 1 | 0.63 | 20 | 0.4 | 6 | 1.206 | 1.65 | 0.2619 | 150 | hv | 0 | -2 | 2 | 2.5 | 0 | 0 | FALSE | 1 | 1 | TRUE

## line_geodata
| x0 | y0 | x1 | y1 | x2 | y2 | x3 | y3 | x4 | y4 | x5 | y5 | x6 | y6 | x7 | y7 | x8 | y8
0 | 2682263.7736 | 1248257.7336 | 2682261.5954 | 1248251.9957 | 2682259.7763 | 1248247.2851
1 | 2682264.9689 | 1248260.8824 | 2682263.7736 | 1248257.7336
2 | 2682259.7763 | 1248247.2851 | 2682255.5979 | 1248236.4653
3 | 2682264.9689 | 1248260.8824 | 2682266.6031 | 1248263.9407 | 2682270.2941 | 1248264.6368 | 2682275.0955 | 1248263.6916
4 | 2682254.2445 | 1248265.7706 | 2682259.4814 | 1248263.3748 | 2682264.9689 | 1248260.8824
5 | 2682250.893 | 1248224.2824 | 2682255.5979 | 1248236.4653
6 | 2682275.0955 | 1248263.6916 | 2682290.4464 | 1248254.7357
7 | 2682251.7829 | 1248269.5392 | 2682253.2158 | 1248267.5131 | 2682254.2445 | 1248265.7706
8 | 2682254.2445 | 1248265.7706 | 2682251.3075 | 1248259.7143 | 2682247.0885 | 1248248.6225
9 | 2682245.5709 | 1248227.3775 | 2682250.893 | 1248224.2824
10 | 2682250.893 | 1248224.2824 | 2682249.832 | 1248220.198 | 2682250.0459 | 1248217.2989 | 2682251.4586 | 1248215.6395
11 | 2682251.7829 | 1248269.5392 | 2682252.6664 | 1248273.8991 | 2682253.5386 | 1248277.4471
12 | 2682251.7829 | 1248269.5392 | 2682245.2004 | 1248275.2855 | 2682232.8427 | 1248283.371
13 | 2682245.5709 | 1248227.3775 | 2682240.312 | 1248230.8071
14 | 2682240.312 | 1248230.8071 | 2682236.7926 | 1248230.8028
15 | 2682253.5386 | 1248277.4471 | 2682249.8401 | 1248280.0088 | 2682226.6292 | 1248295.9431
16 | 2682253.5386 | 1248277.4471 | 2682253.7267 | 1248281.3082 | 2682254.3993 | 1248285.0869 | 2682255.771 | 1248288.0081 | 2682258.2793 | 1248291.2119 | 2682261.5708 | 1248293.4815 | 2682264.3608 | 1248295.4327 | 2682266.9948 | 1248299.3722 | 2682269.9051 | 1248305.9758
17 | 2682232.8427 | 1248283.371 | 2682226.695 | 1248287.3933 | 2682220.0928 | 1248291.8597
18 | 2682226.6292 | 1248295.9431 | 2682235.0592 | 1248314.3338
19 | 2682226.6292 | 1248295.9431 | 2682215.6158 | 1248303.1624 | 2682203.6058 | 1248311.3785
20 | 2682289.9576 | 1248189.2764 | 2682286.6565 | 1248190.9541 | 2682280.5821 | 1248195.2142
21 | 2682289.9576 | 1248189.2764 | 2682304.3006 | 1248207.7224
22 | 2682271.3717 | 1248201.6737 | 2682280.5821 | 1248195.2142
23 | 2682236.7926 | 1248230.8028 | 2682227.9113 | 1248235.661 | 2682212.9603 | 1248246.6903
24 | 2682210.4059 | 1248248.5746 | 2682212.9603 | 1248246.6903
25 | 2682248.5618 | 1248206.6927 | 2682250.0135 | 1248210.9271 | 2682251.4586 | 1248215.6395
26 | 2682251.4586 | 1248215.6395 | 2682262.7004 | 1248207.7552
27 | 2682248.5618 | 1248206.6927 | 2682246.6387 | 1248207.5778 | 2682244.5024 | 1248206.9588 | 2682243.3181 | 1248205.2189
28 | 2682248.5618 | 1248206.6927 | 2682257.808 | 1248200.0325
29 | 2682271.3717 | 1248201.6737 | 2682262.7004 | 1248207.7552
30 | 2682241.2022 | 1248327.7353 | 2682235.0592 | 1248314.3338
31 | 2682243.3181 | 1248205.2189 | 2682230.4128 | 1248171.91
32 | 2682276.7498 | 1248186.3886 | 2682257.808 | 1248200.0325
33 | 2682284.2871 | 1248180.9594 | 2682286.4392 | 1248179.4092 | 2682296.4448 | 1248172.4811
34 | 2682277.1318 | 1248186.1134 | 2682284.2871 | 1248180.9594
35 | 2682276.7498 | 1248186.3886 | 2682277.1318 | 1248186.1134

## bus_geodata
| x | y | coords
0 | 2682263.7736 | 1248257.7336
1 | 2682259.7763 | 1248247.2851
2 | 2682264.9689 | 1248260.8824
3 | 2682255.5979 | 1248236.4653
4 | 2682275.0955 | 1248263.6916
5 | 2682254.2445 | 1248265.7706
6 | 2682250.893 | 1248224.2824
7 | 2682290.4464 | 1248254.7357
8 | 2682251.7829 | 1248269.5392
9 | 2682247.0885 | 1248248.6225
10 | 2682245.5709 | 1248227.3775
11 | 2682240.312 | 1248230.8071
12 | 2682253.5386 | 1248277.4471
13 | 2682232.8427 | 1248283.371
14 | 2682226.6292 | 1248295.9431
15 | 2682269.9051 | 1248305.9758
16 | 2682289.9576 | 1248189.2764
17 | 2682280.5821 | 1248195.2142
18 | 2682304.3006 | 1248207.7224
19 | 2682236.7926 | 1248230.8028
20 | 2682212.9603 | 1248246.6903
21 | 2682251.4586 | 1248215.6395
22 | 2682248.5618 | 1248206.6927
23 | 2682262.7004 | 1248207.7552
24 | 2682235.0592 | 1248314.3338
25 | 2682203.6058 | 1248311.3785
26 | 2682243.3181 | 1248205.2189
27 | 2682257.808 | 1248200.0325
28 | 2682230.4128 | 1248171.91
29 | 2682210.4059 | 1248248.5746
30 | 2682220.0928 | 1248291.8597
31 | 2682271.3717 | 1248201.6737
32 | 2682241.2022 | 1248327.7353
33 | 2682296.4448 | 1248172.4811
34 | 2682284.2871 | 1248180.9594
35 | 2682276.7498 | 1248186.3886
36 | 2682277.1318 | 1248186.1134
37 | 2682264.9689 | 1248260.8824

## line_std_types
| c_nf_per_km | r_ohm_per_km | x_ohm_per_km | max_i_ka | type | q_mm2 | alpha | voltage_rating
NAYY 4x50 SE | 210 | 0.642 | 0.083 | 0.142 | cs | 50 | 0.00403 | LV
NAYY 4x120 SE | 264 | 0.225 | 0.08 | 0.242 | cs | 120 | 0.00403 | LV
NAYY 4x150 SE | 261 | 0.208 | 0.08 | 0.27 | cs | 150 | 0.00403 | LV
NA2XS2Y 1x95 RM/25 12/20 kV | 216 | 0.313 | 0.132 | 0.252 | cs | 95 | 0.00403 | MV
NA2XS2Y 1x185 RM/25 12/20 kV | 273 | 0.161 | 0.117 | 0.362 | cs | 185 | 0.00403 | MV
NA2XS2Y 1x240 RM/25 12/20 kV | 304 | 0.122 | 0.112 | 0.421 | cs | 240 | 0.00403 | MV
NA2XS2Y 1x95 RM/25 6/10 kV | 315 | 0.313 | 0.123 | 0.249 | cs | 95 | 0.00403 | MV
NA2XS2Y 1x185 RM/25 6/10 kV | 406 | 0.161 | 0.11 | 0.358 | cs | 185 | 0.00403 | MV
NA2XS2Y 1x240 RM/25 6/10 kV | 456 | 0.122 | 0.105 | 0.416 | cs | 240 | 0.00403 | MV
NA2XS2Y 1x150 RM/25 12/20 kV | 250 | 0.206 | 0.116 | 0.319 | cs | 150 | 0.00403 | MV
NA2XS2Y 1x120 RM/25 12/20 kV | 230 | 0.253 | 0.119 | 0.283 | cs | 120 | 0.00403 | MV
NA2XS2Y 1x70 RM/25 12/20 kV | 190 | 0.443 | 0.132 | 0.22 | cs | 70 | 0.00403 | MV
NA2XS2Y 1x150 RM/25 6/10 kV | 360 | 0.206 | 0.11 | 0.315 | cs | 150 | 0.00403 | MV
NA2XS2Y 1x120 RM/25 6/10 kV | 340 | 0.253 | 0.113 | 0.28 | cs | 120 | 0.00403 | MV
NA2XS2Y 1x70 RM/25 6/10 kV | 280 | 0.443 | 0.123 | 0.217 | cs | 70 | 0.00403 | MV
N2XS(FL)2Y 1x120 RM/35 64/110 kV | 112 | 0.153 | 0.166 | 0.366 | cs | 120 | 0.00393 | HV
N2XS(FL)2Y 1x185 RM/35 64/110 kV | 125 | 0.099 | 0.156 | 0.457 | cs | 185 | 0.00393 | HV
N2XS(FL)2Y 1x240 RM/35 64/110 kV | 135 | 0.075 | 0.149 | 0.526 | cs | 240 | 0.00393 | HV
N2XS(FL)2Y 1x300 RM/35 64/110 kV | 144 | 0.06 | 0.144 | 0.588 | cs | 300 | 0.00393 | HV
15-AL1/3-ST1A 0.4 | 11 | 1.8769 | 0.35 | 0.105 | ol | 16 | 0.00403 | LV
24-AL1/4-ST1A 0.4 | 11.25 | 1.2012 | 0.335 | 0.14 | ol | 24 | 0.00403 | LV
48-AL1/8-ST1A 0.4 | 12.2 | 0.5939 | 0.3 | 0.21 | ol | 48 | 0.00403 | LV
94-AL1/15-ST1A 0.4 | 13.2 | 0.306 | 0.29 | 0.35 | ol | 94 | 0.00403 | LV
34-AL1/6-ST1A 10.0 | 9.7 | 0.8342 | 0.36 | 0.17 | ol | 34 | 0.00403 | MV
48-AL1/8-ST1A 10.0 | 10.1 | 0.5939 | 0.35 | 0.21 | ol | 48 | 0.00403 | MV
70-AL1/11-ST1A 10.0 | 10.4 | 0.4132 | 0.339 | 0.29 | ol | 70 | 0.00403 | MV
94-AL1/15-ST1A 10.0 | 10.75 | 0.306 | 0.33 | 0.35 | ol | 94 | 0.00403 | MV
122-AL1/20-ST1A 10.0 | 11.1 | 0.2376 | 0.323 | 0.41 | ol | 122 | 0.00403 | MV
149-AL1/24-ST1A 10.0 | 11.25 | 0.194 | 0.315 | 0.47 | ol | 149 | 0.00403 | MV
34-AL1/6-ST1A 20.0 | 9.15 | 0.8342 | 0.382 | 0.17 | ol | 34 | 0.00403 | MV
48-AL1/8-ST1A 20.0 | 9.5 | 0.5939 | 0.372 | 0.21 | ol | 48 | 0.00403 | MV
70-AL1/11-ST1A 20.0 | 9.7 | 0.4132 | 0.36 | 0.29 | ol | 70 | 0.00403 | MV
94-AL1/15-ST1A 20.0 | 10 | 0.306 | 0.35 | 0.35 | ol | 94 | 0.00403 | MV
122-AL1/20-ST1A 20.0 | 10.3 | 0.2376 | 0.344 | 0.41 | ol | 122 | 0.00403 | MV
149-AL1/24-ST1A 20.0 | 10.5 | 0.194 | 0.337 | 0.47 | ol | 149 | 0.00403 | MV
184-AL1/30-ST1A 20.0 | 10.75 | 0.1571 | 0.33 | 0.535 | ol | 184 | 0.00403 | MV
243-AL1/39-ST1A 20.0 | 11 | 0.1188 | 0.32 | 0.645 | ol | 243 | 0.00403 | MV
48-AL1/8-ST1A 110.0 | 8 | 0.5939 | 0.46 | 0.21 | ol | 48 | 0.00403 | HV
70-AL1/11-ST1A 110.0 | 8.4 | 0.4132 | 0.45 | 0.29 | ol | 70 | 0.00403 | HV
94-AL1/15-ST1A 110.0 | 8.65 | 0.306 | 0.44 | 0.35 | ol | 94 | 0.00403 | HV
122-AL1/20-ST1A 110.0 | 8.5 | 0.2376 | 0.43 | 0.41 | ol | 122 | 0.00403 | HV
149-AL1/24-ST1A 110.0 | 8.75 | 0.194 | 0.41 | 0.47 | ol | 149 | 0.00403 | HV
184-AL1/30-ST1A 110.0 | 8.8 | 0.1571 | 0.4 | 0.535 | ol | 184 | 0.00403 | HV
243-AL1/39-ST1A 110.0 | 9 | 0.1188 | 0.39 | 0.645 | ol | 243 | 0.00403 | HV
305-AL1/39-ST1A 110.0 | 9.2 | 0.0949 | 0.38 | 0.74 | ol | 305 | 0.00403 | HV
490-AL1/64-ST1A 110.0 | 9.75 | 0.059 | 0.37 | 0.96 | ol | 490 | 0.00403 | HV
679-AL1/86-ST1A 110.0 | 9.95 | 0.042 | 0.36 | 1.15 | ol | 679 | 0.00403 | HV
490-AL1/64-ST1A 220.0 | 10 | 0.059 | 0.285 | 0.96 | ol | 490 | 0.00403 | HV
679-AL1/86-ST1A 220.0 | 11.7 | 0.042 | 0.275 | 1.15 | ol | 679 | 0.00403 | HV
490-AL1/64-ST1A 380.0 | 11 | 0.059 | 0.253 | 0.96 | ol | 490 | 0.00403 | HV
679-AL1/86-ST1A 380.0 | 14.6 | 0.042 | 0.25 | 1.15 | ol | 679 | 0.00403 | HV

## trafo_std_types
| i0_percent | pfe_kw | vkr_percent | sn_mva | vn_lv_kv | vn_hv_kv | vk_percent | shift_degree | vector_group | tap_side | tap_neutral | tap_min | tap_max | tap_step_degree | tap_step_percent | tap_phase_shifter
160 MVA 380/110 kV | 0.06 | 60 | 0.25 | 160 | 110 | 380 | 12.2 | 0 | Yy0 | hv | 0 | -9 | 9 | 0 | 1.5 | FALSE
100 MVA 220/110 kV | 0.06 | 55 | 0.26 | 100 | 110 | 220 | 12 | 0 | Yy0 | hv | 0 | -9 | 9 | 0 | 1.5 | FALSE
63 MVA 110/20 kV | 0.04 | 22 | 0.32 | 63 | 20 | 110 | 18 | 150 | YNd5 | hv | 0 | -9 | 9 | 0 | 1.5 | FALSE
40 MVA 110/20 kV | 0.05 | 18 | 0.34 | 40 | 20 | 110 | 16.2 | 150 | YNd5 | hv | 0 | -9 | 9 | 0 | 1.5 | FALSE
25 MVA 110/20 kV | 0.07 | 14 | 0.41 | 25 | 20 | 110 | 12 | 150 | YNd5 | hv | 0 | -9 | 9 | 0 | 1.5 | FALSE
63 MVA 110/10 kV | 0.04 | 22 | 0.32 | 63 | 10 | 110 | 18 | 150 | YNd5 | hv | 0 | -9 | 9 | 0 | 1.5 | FALSE
40 MVA 110/10 kV | 0.05 | 18 | 0.34 | 40 | 10 | 110 | 16.2 | 150 | YNd5 | hv | 0 | -9 | 9 | 0 | 1.5 | FALSE
25 MVA 110/10 kV | 0.07 | 14 | 0.41 | 25 | 10 | 110 | 12 | 150 | YNd5 | hv | 0 | -9 | 9 | 0 | 1.5 | FALSE
0.25 MVA 20/0.4 kV | 0.32 | 0.8 | 1.44 | 0.25 | 0.4 | 20 | 6 | 150 | Yzn5 | hv | 0 | -2 | 2 | 0 | 2.5 | FALSE
0.4 MVA 20/0.4 kV | 0.3375 | 1.35 | 1.425 | 0.4 | 0.4 | 20 | 6 | 150 | Dyn5 | hv | 0 | -2 | 2 | 0 | 2.5 | FALSE
0.63 MVA 20/0.4 kV | 0.2619 | 1.65 | 1.206 | 0.63 | 0.4 | 20 | 6 | 150 | Dyn5 | hv | 0 | -2 | 2 | 0 | 2.5 | FALSE
0.25 MVA 10/0.4 kV | 0.24 | 0.6 | 1.2 | 0.25 | 0.4 | 10 | 4 | 150 | Dyn5 | hv | 0 | -2 | 2 | 0 | 2.5 | FALSE
0.4 MVA 10/0.4 kV | 0.2375 | 0.95 | 1.325 | 0.4 | 0.4 | 10 | 4 | 150 | Dyn5 | hv | 0 | -2 | 2 | 0 | 2.5 | FALSE
0.63 MVA 10/0.4 kV | 0.1873 | 1.18 | 1.0794 | 0.63 | 0.4 | 10 | 4 | 150 | Dyn5 | hv | 0 | -2 | 2 | 0 | 2.5 | FALSE

## trafo3w_std_types
| sn_hv_mva | sn_mv_mva | sn_lv_mva | vn_hv_kv | vn_mv_kv | vn_lv_kv | vk_hv_percent | vk_mv_percent | vk_lv_percent | vkr_hv_percent | vkr_mv_percent | vkr_lv_percent | pfe_kw | i0_percent | shift_mv_degree | shift_lv_degree | vector_group | tap_side | tap_neutral | tap_min | tap_max | tap_step_percent
63/25/38 MVA 110/20/10 kV | 63 | 25 | 38 | 110 | 20 | 10 | 10.4 | 10.4 | 10.4 | 0.28 | 0.32 | 0.35 | 35 | 0.89 | 0 | 0 | YN0yn0yn0 | hv | 0 | -10 | 10 | 1.2
63/25/38 MVA 110/10/10 kV | 63 | 25 | 38 | 110 | 10 | 10 | 10.4 | 10.4 | 10.4 | 0.28 | 0.32 | 0.35 | 35 | 0.89 | 0 | 0 | YN0yn0yn0 | hv | 0 | -10 | 10 | 1.2

## fuse_std_types
| fuse_type | i_rated_a | t_avg | t_min | t_total | x_avg | x_min | x_total
HV 100A | HV 100A | 100 | 0 | [10.0, 3.64, 0.854, 0.281, 0.1, 0.0531, 0.022, 0.01] | [10.0, 4.267, 1.21, 0.403, 0.1, 0.058, 0.022, 0.01] | 0 | [300.0, 350.0, 450.0, 550.0, 700.0, 850.0, 1200.0, 1752.0] | [600.0, 700.0, 900.0, 1150.0, 1665.0, 2000.0, 3000.0, 4313.0]
HV 10A | HV 10A | 10 | 0 | [10.0, 1675.0, 0.344, 0.156, 0.1, 0.0417, 0.0171, 0.01] | [10.0, 1.3, 0.3, 0.155, 0.1, 0.0555, 0.023, 0.01] | 0 | [30.0, 32.0, 35.0, 37.0, 39.0, 50.0, 70.0, 88.0] | [60.0, 70.0, 80.0, 87.0, 94.0, 110.0, 150.0, 216.0]
HV 125A | HV 125A | 125 | 0 | [10.0, 1.82, 0.344, 0.1, 0.0467, 0.0269, 0.01] | [10.0, 2.478, 0.426, 0.1, 0.0427, 0.0211, 0.01] | 0 | [375.0, 500.0, 700.0, 925.0, 1200.0, 1500.0, 2341.0] | [750.0, 1000.0, 1500.0, 2200.0, 3000.0, 4000.0, 5765.0]
HV 160A | HV 160A | 160 | 0 | [10.0, 4.15, 1.03, 0.198, 0.1, 0.051, 0.0172, 0.01] | [10.0, 2.3, 0.734, 0.274, 0.1, 0.046, 0.0177, 0.01] | 0 | [480.0, 550.0, 700.0, 1000.0, 1260.0, 1600.0, 2500.0, 3227.0] | [960.0, 1300.0, 1700.0, 2200.0, 2996.0, 4000.0, 6000.0, 7946.0]
HV 16A | HV 16A | 16 | 0 | [10.0, 0.352, 0.164, 0.1, 0.0649, 0.0342, 0.01] | [10.0, 2.34, 0.722, 0.181, 0.1, 0.055, 0.0296, 0.01] | 0 | [48.0, 60.0, 65.0, 71.0, 80.0, 100.0, 162.0] | [96.0, 110.0, 125.0, 150.0, 168.0, 200.0, 250.0, 398.0]
HV 200A | HV 200A | 200 | 0 | [10.0, 4.267, 1.21, 0.403, 0.1, 0.058, 0.022, 0.01] | [10.0, 3.73, 1.654, 0.328, 0.1, 0.0531, 0.019, 0.01] | 0 | [600.0, 700.0, 900.0, 1150.0, 1665.0, 2000.0, 3000.0, 4313.0] | [1200.0, 1500.0, 1800.0, 2700.0, 3960.0, 5000.0, 7500.0, 10620.0]
HV 20A | HV 20A | 20 | 0 | [10.0, 1.3, 0.3, 0.155, 0.1, 0.0555, 0.023, 0.01] | [10.0, 1.3, 0.161, 0.1, 0.0611, 0.0399, 0.0141, 0.01] | 0 | [60.0, 70.0, 80.0, 87.0, 94.0, 110.0, 150.0, 216.0] | [120.0, 150.0, 200.0, 223.0, 260.0, 300.0, 450.0, 532.0]
HV 25A | HV 25A | 25 | 0 | [10.0, 2.512, 0.833, 0.299, 0.1, 0.0372, 0.0223, 0.01] | [10.0, 3.125, 0.597, 0.198, 0.1, 0.0378, 0.022, 0.01] | 0 | [75.0, 82.0, 90.0, 100.0, 124.0, 170.0, 200.0, 289.0] | [150.0, 170.0, 210.0, 250.0, 294.0, 400.0, 500.0, 711.0]
HV 31.5A | HV 31.5A | 31.5 | 0 | [10.0, 2.34, 0.722, 0.181, 0.1, 0.055, 0.0296, 0.01] | [10.0, 2.84, 0.368, 0.164, 0.1, 0.0621, 0.0378, 0.0195, 0.01] | 0 | [95.0, 110.0, 125.0, 150.0, 165.0, 200.0, 250.0, 390.0] | [189.0, 220.0, 300.0, 350.0, 393.0, 450.0, 530.0, 700.0, 960.0]
HV 40A | HV 40A | 40 | 0 | [10.0, 1.3, 0.161, 0.1, 0.0611, 0.0399, 0.0141, 0.01] | [10.0, 2.05, 0.369, 0.198, 0.1, 0.051, 0.0298, 0.01] | 0 | [120.0, 150.0, 200.0, 223.0, 260.0, 300.0, 450.0, 532.0] | [240.0, 300.0, 400.0, 450.0, 530.0, 650.0, 800.0, 1311.0]
HV 50A | HV 50A | 50 | 0 | [10.0, 3.215, 0.597, 0.198, 0.1, 0.0378, 0.022, 0.01] | [10.0, 3.64, 0.854, 0.281, 0.1, 0.0531, 0.022, 0.01] | 0 | [150.0, 170.0, 210.0, 250.0, 294.0, 400.0, 500.0, 711.0] | [300.0, 350.0, 450.0, 550.0, 700.0, 850.0, 1200.0, 1752.0]
HV 6.3A | HV 6.3A | 6.3 | 0 | [10.0, 1.39, 0.344, 0.168, 0.1, 0.056, 0.0263, 0.01] | [10.0, 1.711, 0.516, 0.198, 0.1, 0.0634, 0.0303, 0.01] | 0 | [19.0, 19.5, 20.4, 20.8, 22.0, 25.0, 32.0, 48.0] | [38.0, 40.0, 43.0, 48.0, 53.0, 60.0, 75.0, 118.0]
HV 63A | HV 63A | 63 | 0 | [10.0, 2.84, 0.368, 0.164, 0.1, 0.0621, 0.0378, 0.0195, 0.01] | [10.0, 1.82, 0.344, 0.1, 0.0467, 0.0269, 0.01] | 0 | [189.0, 220.0, 300.0, 350.0, 393.0, 450.0, 530.0, 700.0, 961.0] | [378.0, 500.0, 700.0, 934.0, 1200.0, 1500.0, 2366.0]
HV 80A | HV 80A | 80 | 0 | [10.0, 2.05, 0.369, 0.198, 0.1, 0.051, 0.0298, 0.01] | [10.0, 4.15, 1.03, 0.198, 0.1, 0.051, 0.0172, 0.01] | 0 | [240.0, 300.0, 400.0, 450.0, 530.0, 650.0, 800.0, 1311.0] | [480.0, 550.0, 700.0, 1000.0, 1260.0, 1600.0, 2500.0, 3227.0]
Siemens NH-1-100 | Siemens NH-1-100 | 100 | [5400.0, 2000.0, 400.0, 20.0, 1.0, 0.2, 0.012, 0.004] | 0 | 0 | [150.0, 190.0, 250.0, 430.0, 900.0, 1250.0, 2700.0, 3600.0] | 0 | 0
Siemens NH-1-125 | Siemens NH-1-125 | 125 | [4800.0, 120.0, 7.0, 0.1, 0.004] | 0 | 0 | [180.0, 400.0, 740.0, 2000.0, 4250.0] | 0 | 0
Siemens NH-1-16 | Siemens NH-1-16 | 16 | [4000.0, 400.0, 2.0, 0.1, 0.04, 0.01] | 0 | 0 | [26.0, 35.0, 75.0, 150.0, 200.0, 300.0] | 0 | 0
Siemens NH-1-160 | Siemens NH-1-160 | 160 | [4800.0, 120.0, 7.0, 0.1, 0.004] | 0 | 0 | [210.0, 500.0, 900.0, 2300.0, 5000.0] | 0 | 0
Siemens NH-1-25 | Siemens NH-1-25 | 25 | [4000.0, 1000.0, 10.0, 0.2, 0.02, 0.01] | 0 | 0 | [40.0, 50.0, 100.0, 210.0, 400.0, 500.0] | 0 | 0
Siemens NH-1-50 | Siemens NH-1-50 | 50 | [4000.0, 40.0, 4.0, 1.0, 0.02, 0.01] | 0 | 0 | [86.0, 200.0, 300.0, 400.0, 1000.0, 1280.0] | 0 | 0
Siemens NH-1-63 | Siemens NH-1-63 | 63 | [4000.0, 100.0, 10.0, 2.0, 0.04, 0.01] | 0 | 0 | [100.0, 200.0, 300.0, 400.0, 1000.0, 1500.0] | 0 | 0
Siemens NH-1-80 | Siemens NH-1-80 | 80 | [4800.0, 120.0, 7.0, 0.1, 0.01] | 0 | 0 | [150.58, 250.0, 450.0, 1150.0, 2470.0] | 0 | 0
Siemens NH-2-1000 | Siemens NH-2-1000 | 1000 | [4800.0, 120.0, 7.0, 0.1, 0.004] | 0 | 0 | [1900.0, 3500.0, 8400.0, 24000.0, 52000.0] | 0 | 0
Siemens NH-2-200 | Siemens NH-2-200 | 200 | [4800.0, 120.0, 7.0, 0.1, 0.004] | 0 | 0 | [280.0, 650.0, 1200.0, 3000.0, 7000.0] | 0 | 0
Siemens NH-2-224 | Siemens NH-2-224 | 224 | [4800.0, 120.0, 7.0, 0.2, 0.04, 0.004] | 0 | 0 | [400.0, 750.0, 1453.0, 3025.0, 4315.0, 7600.0] | 0 | 0
Siemens NH-2-250 | Siemens NH-2-250 | 250 | [4800.0, 120.0, 7.0, 0.1, 0.004] | 0 | 0 | [450.0, 800.0, 1650.0, 4000.0, 8500.0] | 0 | 0
Siemens NH-2-315 | Siemens NH-2-315 | 315 | [4800.0, 120.0, 7.0, 0.1, 0.004] | 0 | 0 | [550.0, 920.0, 1900.0, 5000.0, 11000.0] | 0 | 0
Siemens NH-2-355 | Siemens NH-2-355 | 355 | [4800.0, 120.0, 6.0, 0.1, 0.004] | 0 | 0 | [650.0, 1116.27, 2350.0, 5840.0, 12790.0] | 0 | 0
Siemens NH-2-400 | Siemens NH-2-400 | 400 | [4800.0, 120.0, 7.0, 0.1, 0.004] | 0 | 0 | [720.0, 1350.0, 2800.0, 6500.0, 15000.0] | 0 | 0
Siemens NH-2-425 | Siemens NH-2-425 | 425 | [4800.0, 120.0, 7.0, 0.1, 0.004] | 0 | 0 | [850.0, 1500.0, 3050.0, 7500.0, 16500.0] | 0 | 0
Siemens NH-2-630 | Siemens NH-2-630 | 630 | [4800.0, 120.0, 7.0, 0.1, 0.004] | 0 | 0 | [1200.0, 2000.0, 4800.0, 12000.0, 26000.0] | 0 | 0

## res_bus
| vm_pu | va_degree | p_mw | q_mvar
0 | 0.99865 | -0.025926 | 0.020064 | 0.0050286
1 | 1 | 0 | -0.55069 | -0.1386
2 | 0.99827 | -0.033154 | 0 | 0
3 | 0.99852 | -0.028436 | 0.032289 | 0.0080924
4 | 0.99805 | -0.03731 | 0 | 0
5 | 0.99705 | -0.05646 | 0 | 0
6 | 0.99703 | -0.056857 | 0.026559 | 0.0066562
7 | 0.99774 | -0.043423 | 0.01965 | 0.0049247
8 | 0.99671 | -0.063081 | 0 | 0
9 | 0.99607 | -0.075427 | 0.058109 | 0.014564
10 | 0.99679 | -0.061542 | 0 | 0
11 | 0.99654 | -0.066323 | 0 | 0
12 | 0.99585 | -0.079503 | 0 | 0
13 | 0.99559 | -0.084681 | 0.024751 | 0.0062031
14 | 0.99335 | -0.12782 | 0 | 0
15 | 0.99488 | -0.098402 | 0.031268 | 0.0078365
16 | 0.9943 | -0.1096 | 0 | 0
17 | 0.99441 | -0.10744 | 0.025875 | 0.0064849
18 | 0.99406 | -0.11414 | 0.011027 | 0.0027637
19 | 0.9964 | -0.069001 | 0 | 0
20 | 0.99527 | -0.090935 | 0.030318 | 0.0075984
21 | 0.99628 | -0.071434 | 0 | 0
22 | 0.99539 | -0.088537 | 0 | 0
23 | 0.99534 | -0.089561 | 0.018457 | 0.0046257
24 | 0.992 | -0.15385 | 0.012033 | 0.0030157
25 | 0.99306 | -0.13341 | 0.01141 | 0.0028596
26 | 0.99535 | -0.089378 | 0 | 0
27 | 0.99439 | -0.10781 | 0.039618 | 0.0099292
28 | 0.9951 | -0.094048 | 0.0074289 | 0.0018619
29 | 0.99523 | -0.09167 | 0.013162 | 0.0032986
30 | 0.9952 | -0.092109 | 0.027566 | 0.0069088
31 | 0.99479 | -0.10012 | 0.019748 | 0.0049494
32 | 0.99118 | -0.16972 | 0.060708 | 0.015215
33 | 0.99261 | -0.14226 | 0.023939 | 0.0059996
34 | 0.99293 | -0.13599 | 0.0052537 | 0.0013167
35 | 0.99319 | -0.13105 | 0.0095954 | 0.0024048
36 | 0.99317 | -0.13144 | 0.017626 | 0.0044176
37 | 0.99998 | 149.9956 | 0 | 0

## res_line
| p_from_mw | q_from_mvar | p_to_mw | q_to_mvar | pl_mw | ql_mvar | i_from_ka | i_to_ka | i_ka | vm_from_pu | va_from_degree | vm_to_pu | va_to_degree | loading_percent
0 | -0.26653 | -0.067173 | 0.26686 | 0.067385 | 0.00033105 | 0.00021158 | 0.39727 | 0.39727 | 0.39727 | 0.99865 | -0.025926 | 1 | 0 | 54.57
1 | 0.24646 | 0.062144 | -0.24638 | -0.06209 | 8.523e-05 | 5.4459e-05 | 0.36737 | 0.36737 | 0.36737 | 0.99865 | -0.025926 | 0.99827 | -0.033154 | 50.4633
2 | 0.28218 | 0.071215 | -0.28179 | -0.070969 | 0.00038373 | 0.00024528 | 0.42006 | 0.42006 | 0.42006 | 1 | 0 | 0.99852 | -0.028436 | 57.7001
3 | 0.019659 | 0.0049305 | -0.019655 | -0.0049281 | 3.8936e-06 | 2.3339e-06 | 0.029305 | 0.029305 | 0.029305 | 0.99827 | -0.033154 | 0.99805 | -0.03731 | 8.051
4 | 0.22672 | 0.057159 | -0.22647 | -0.056998 | 0.00025256 | 0.00016133 | 0.33807 | 0.33807 | 0.33807 | 0.99827 | -0.033154 | 0.99705 | -0.05646 | 46.4379
5 | 0.2495 | 0.062877 | -0.24916 | -0.06266 | 0.00033875 | 0.00021646 | 0.37194 | 0.37194 | 0.37194 | 0.99852 | -0.028436 | 0.99703 | -0.056857 | 51.0905
6 | 0.019655 | 0.0049281 | -0.01965 | -0.0049247 | 5.7237e-06 | 3.431e-06 | 0.029305 | 0.029306 | 0.029306 | 0.99805 | -0.03731 | 0.99774 | -0.043423 | 8.051
7 | 0.16831 | 0.042401 | -0.16825 | -0.042367 | 5.3279e-05 | 3.3981e-05 | 0.25126 | 0.25126 | 0.25126 | 0.99705 | -0.05646 | 0.99671 | -0.063081 | 34.5136
8 | 0.058162 | 0.014597 | -0.058109 | -0.014564 | 5.2556e-05 | 3.3394e-05 | 0.086809 | 0.086809 | 0.086809 | 0.99705 | -0.05646 | 0.99607 | -0.075427 | 23.8486
9 | 0.043551 | 0.010942 | -0.043541 | -0.010936 | 9.7363e-06 | 6.1511e-06 | 0.065006 | 0.065006 | 0.065006 | 0.99703 | -0.056857 | 0.99679 | -0.061542 | 17.8589
10 | 0.17905 | 0.045062 | -0.17893 | -0.044983 | 0.00012464 | 7.9526e-05 | 0.26729 | 0.2673 | 0.2673 | 0.99703 | -0.056857 | 0.99628 | -0.071434 | 36.7164
11 | 0.11587 | 0.029215 | -0.11578 | -0.029157 | 9.0987e-05 | 5.8126e-05 | 0.17305 | 0.17305 | 0.17305 | 0.99671 | -0.063081 | 0.99585 | -0.079503 | 47.5413
12 | 0.05238 | 0.013152 | -0.052327 | -0.013118 | 5.3916e-05 | 3.42e-05 | 0.078209 | 0.078209 | 0.078209 | 0.99671 | -0.063081 | 0.99559 | -0.084681 | 21.486
13 | 0.043541 | 0.010936 | -0.043531 | -0.01093 | 9.9297e-06 | 6.2733e-06 | 0.065006 | 0.065006 | 0.065006 | 0.99679 | -0.061542 | 0.99654 | -0.066323 | 17.8589
14 | 0.043531 | 0.01093 | -0.043525 | -0.010926 | 5.5607e-06 | 3.5131e-06 | 0.065006 | 0.065006 | 0.065006 | 0.99654 | -0.066323 | 0.9964 | -0.069001 | 17.8589
15 | 0.084485 | 0.021303 | -0.08429 | -0.021178 | 0.00019489 | 0.00012431 | 0.12628 | 0.12628 | 0.12628 | 0.99585 | -0.079503 | 0.99335 | -0.12782 | 34.6933
16 | 0.031296 | 0.0078541 | -0.031268 | -0.0078365 | 2.818e-05 | 1.7588e-05 | 0.046767 | 0.046767 | 0.046767 | 0.99585 | -0.079503 | 0.99488 | -0.098402 | 12.8481
17 | 0.027576 | 0.0069148 | -0.027566 | -0.0069088 | 9.7582e-06 | 6.0462e-06 | 0.041217 | 0.041217 | 0.041217 | 0.99559 | -0.084681 | 0.9952 | -0.092109 | 11.3233
18 | 0.072877 | 0.018317 | -0.072786 | -0.01826 | 9.0445e-05 | 5.7623e-05 | 0.10919 | 0.10919 | 0.10919 | 0.99335 | -0.12782 | 0.992 | -0.15385 | 29.9964
19 | 0.011413 | 0.0028612 | -0.01141 | -0.0028596 | 3.0385e-06 | 1.5859e-06 | 0.017097 | 0.017097 | 0.017097 | 0.99335 | -0.12782 | 0.99306 | -0.13341 | 4.697
20 | -0.01103 | -0.0027649 | 0.011031 | 0.0027655 | 1.1364e-06 | 5.8304e-07 | 0.016507 | 0.016507 | 0.016507 | 0.9943 | -0.1096 | 0.99441 | -0.10744 | 4.5348
21 | 0.01103 | 0.0027649 | -0.011027 | -0.0027637 | 2.3875e-06 | 1.225e-06 | 0.016507 | 0.016507 | 0.016507 | 0.9943 | -0.1096 | 0.99406 | -0.11414 | 4.5348
22 | -0.036906 | -0.0092504 | 0.036919 | 0.0092585 | 1.2866e-05 | 8.0885e-06 | 0.055226 | 0.055226 | 0.055226 | 0.99441 | -0.10744 | 0.99479 | -0.10012 | 15.1719
23 | 0.043525 | 0.010926 | -0.04348 | -0.010897 | 4.5484e-05 | 2.8736e-05 | 0.065006 | 0.065007 | 0.065007 | 0.9964 | -0.069001 | 0.99527 | -0.090935 | 17.859
24 | 0.013162 | 0.0032989 | -0.013162 | -0.0032986 | 4.6096e-07 | 2.5377e-07 | 0.019679 | 0.019679 | 0.019679 | 0.99527 | -0.090935 | 0.99523 | -0.09167 | 5.4062
25 | 0.10371 | 0.02609 | -0.10363 | -0.026036 | 8.4668e-05 | 5.4065e-05 | 0.15494 | 0.15494 | 0.15494 | 0.99628 | -0.071434 | 0.99539 | -0.088537 | 42.5652
26 | 0.075217 | 0.018893 | -0.075152 | -0.018852 | 6.5004e-05 | 4.1424e-05 | 0.11236 | 0.11236 | 0.11236 | 0.99628 | -0.071434 | 0.99534 | -0.089561 | 30.8675
27 | 0.0074309 | 0.0018626 | -0.0074306 | -0.0018625 | 2.9769e-07 | 1.069e-07 | 0.011109 | 0.011109 | 0.011109 | 0.99539 | -0.088537 | 0.99535 | -0.089378 | 3.0518
28 | 0.096197 | 0.024173 | -0.096109 | -0.024117 | 8.8399e-05 | 5.6427e-05 | 0.14383 | 0.14383 | 0.14383 | 0.99539 | -0.088537 | 0.99439 | -0.10781 | 39.5134
29 | 0.056696 | 0.014226 | -0.056667 | -0.014208 | 2.8538e-05 | 1.8126e-05 | 0.084765 | 0.084765 | 0.084765 | 0.99534 | -0.089561 | 0.99479 | -0.10012 | 23.2872
30 | 0.060753 | 0.015244 | -0.060708 | -0.015215 | 4.5919e-05 | 2.9198e-05 | 0.091137 | 0.091137 | 0.091137 | 0.992 | -0.15385 | 0.99118 | -0.16972 | 25.0377
31 | 0.0074306 | 0.0018625 | -0.0074289 | -0.0018619 | 1.653e-06 | 5.9377e-07 | 0.011109 | 0.011109 | 0.011109 | 0.99535 | -0.089378 | 0.9951 | -0.094048 | 3.0519
32 | 0.056491 | 0.014187 | -0.056428 | -0.014148 | 6.2571e-05 | 3.9743e-05 | 0.084544 | 0.084544 | 0.084544 | 0.99439 | -0.10781 | 0.99319 | -0.13105 | 23.2264
33 | -0.023939 | -0.0059996 | 0.023946 | 0.0060039 | 7.1581e-06 | 4.3896e-06 | 0.035886 | 0.035886 | 0.035886 | 0.99261 | -0.14226 | 0.99293 | -0.13599 | 9.8588
34 | -0.029199 | -0.0073207 | 0.029206 | 0.0073246 | 6.3323e-06 | 3.9386e-06 | 0.043759 | 0.043759 | 0.043759 | 0.99293 | -0.13599 | 0.99317 | -0.13144 | 12.0218
35 | 0.046833 | 0.011743 | -0.046832 | -0.011742 | 8.6926e-07 | 5.5024e-07 | 0.070168 | 0.070168 | 0.070168 | 0.99319 | -0.13105 | 0.99317 | -0.13144 | 19.277

## res_trafo
| p_hv_mw | q_hv_mvar | p_lv_mw | q_lv_mvar | pl_mw | ql_mvar | i_hv_ka | i_lv_ka | vm_hv_pu | va_hv_degree | vm_lv_pu | va_lv_degree | loading_percent
0 | -1.2729e-15 | -1.3162e-15 | 0.00165 | 1.2699e-07 | 0.00165 | 1.2699e-07 | 5.2857e-17 | 0.0023815 | 0.99998 | 149.9956 | 1 | 0 | 0.2619

## res_ext_grid
| p_mw | q_mvar
0 | 0.56719 | 0.14273

## res_load
| p_mw | q_mvar
0 | 0.020064 | 0.0050286
1 | 0.016499 | 0.0041351
2 | 0.032289 | 0.0080924
3 | 0.026559 | 0.0066562
4 | 0.01965 | 0.0049247
5 | 0.058109 | 0.014564
6 | 0.024751 | 0.0062031
7 | 0.031268 | 0.0078365
8 | 0.025875 | 0.0064849
9 | 0.011027 | 0.0027637
10 | 0.030318 | 0.0075984
11 | 0.018457 | 0.0046257
12 | 0.012033 | 0.0030157
13 | 0.01141 | 0.0028596
14 | 0.039618 | 0.0099292
15 | 0.0074289 | 0.0018619
16 | 0.013162 | 0.0032986
17 | 0.027566 | 0.0069088
18 | 0.019748 | 0.0049494
19 | 0.060708 | 0.015215
20 | 0.023939 | 0.0059996
21 | 0.0052537 | 0.0013167
22 | 0.0095954 | 0.0024048
23 | 0.017626 | 0.0044176

## dtypes
| element | column | dtype
0 | bus | name | object
1 | bus | vn_kv | float64
2 | bus | type | object
3 | bus | zone | object
4 | bus | in_service | bool
5 | load | name | object
6 | load | bus | uint32
7 | load | p_mw | float64
8 | load | q_mvar | float64
9 | load | const_z_percent | float64
10 | load | const_i_percent | float64
11 | load | sn_mva | float64
12 | load | scaling | float64
13 | load | in_service | bool
14 | load | type | object
15 | ext_grid | name | object
16 | ext_grid | bus | uint32
17 | ext_grid | vm_pu | float64
18 | ext_grid | va_degree | float64
19 | ext_grid | slack_weight | float64
20 | ext_grid | in_service | bool
21 | line | name | object
22 | line | std_type | object
23 | line | from_bus | uint32
24 | line | to_bus | uint32
25 | line | length_km | float64
26 | line | r_ohm_per_km | float64
27 | line | x_ohm_per_km | float64
28 | line | c_nf_per_km | float64
29 | line | g_us_per_km | float64
30 | line | max_i_ka | float64
31 | line | df | float64
32 | line | parallel | uint32
33 | line | type | object
34 | line | in_service | bool
35 | trafo | name | object
36 | trafo | std_type | object
37 | trafo | hv_bus | uint32
38 | trafo | lv_bus | uint32
39 | trafo | sn_mva | float64
40 | trafo | vn_hv_kv | float64
41 | trafo | vn_lv_kv | float64
42 | trafo | vk_percent | float64
43 | trafo | vkr_percent | float64
44 | trafo | pfe_kw | float64
45 | trafo | i0_percent | float64
46 | trafo | shift_degree | float64
47 | trafo | tap_side | object
48 | trafo | tap_neutral | int32
49 | trafo | tap_min | int32
50 | trafo | tap_max | int32
51 | trafo | tap_step_percent | float64
52 | trafo | tap_step_degree | float64
53 | trafo | tap_pos | int32
54 | trafo | tap_phase_shifter | bool
55 | trafo | parallel | uint32
56 | trafo | df | float64
57 | trafo | in_service | bool
58 | line_geodata | coords | object
59 | bus_geodata | x | float64
60 | bus_geodata | y | float64
61 | bus_geodata | coords | object
62 | res_bus | vm_pu | float64
63 | res_bus | va_degree | float64
64 | res_bus | p_mw | float64
65 | res_bus | q_mvar | float64
66 | res_line | p_from_mw | float64
67 | res_line | q_from_mvar | float64
68 | res_line | p_to_mw | float64
69 | res_line | q_to_mvar | float64
70 | res_line | pl_mw | float64
71 | res_line | ql_mvar | float64
72 | res_line | i_from_ka | float64
73 | res_line | i_to_ka | float64
74 | res_line | i_ka | float64
75 | res_line | vm_from_pu | float64
76 | res_line | va_from_degree | float64
77 | res_line | vm_to_pu | float64
78 | res_line | va_to_degree | float64
79 | res_line | loading_percent | float64
80 | res_trafo | p_hv_mw | float64
81 | res_trafo | q_hv_mvar | float64
82 | res_trafo | p_lv_mw | float64
83 | res_trafo | q_lv_mvar | float64
84 | res_trafo | pl_mw | float64
85 | res_trafo | ql_mvar | float64
86 | res_trafo | i_hv_ka | float64
87 | res_trafo | i_lv_ka | float64
88 | res_trafo | vm_hv_pu | float64
89 | res_trafo | va_hv_degree | float64
90 | res_trafo | vm_lv_pu | float64
91 | res_trafo | va_lv_degree | float64
92 | res_trafo | loading_percent | float64
93 | res_ext_grid | p_mw | float64
94 | res_ext_grid | q_mvar | float64
95 | res_load | p_mw | float64
96 | res_load | q_mvar | float64

## parameters
| version | format_version | converged | OPF_converged | name | f_hz | sn_mva
0 | 2.14.6 | 2.14.0 | TRUE | FALSE |  | 50 | 1