## bus
| name | vn_kv | type | zone | in_service
0 | bus_LV_261-778_0_4_node_0 | 0.4 | n |  | TRUE
1 | bus_LV_261-778_0_4_node_1 | 0.4 | n |  | TRUE
2 | bus_LV_261-778_0_4_node_2 | 0.4 | n |  | TRUE
3 | bus_LV_261-778_0_4_node_3 | 0.4 | n |  | TRUE
4 | bus_LV_261-778_0_4_node_4 | 0.4 | n |  | TRUE
5 | bus_LV_261-778_0_4_node_40 | 0.4 | n |  | TRUE
6 | bus_LV_261-778_0_4_node_17 | 0.4 | n |  | TRUE
7 | bus_LV_261-778_0_4_node_38 | 0.4 | n |  | TRUE
8 | bus_LV_261-778_0_4_node_13 | 0.4 | n |  | TRUE
9 | bus_LV_261-778_0_4_node_7 | 0.4 | n |  | TRUE
10 | bus_LV_261-778_0_4_node_9 | 0.4 | n |  | TRUE
11 | bus_LV_261-778_0_4_node_5 | 0.4 | n |  | TRUE
12 | bus_LV_261-778_0_4_node_10 | 0.4 | n |  | TRUE
13 | bus_LV_261-778_0_4_node_11 | 0.4 | n |  | TRUE
14 | bus_LV_261-778_0_4_node_25 | 0.4 | n |  | TRUE
15 | bus_LV_261-778_0_4_node_39 | 0.4 | n |  | TRUE
16 | bus_LV_261-778_0_4_node_36 | 0.4 | n |  | TRUE
17 | bus_LV_261-778_0_4_node_12 | 0.4 | n |  | TRUE
18 | bus_LV_261-778_0_4_node_34 | 0.4 | n |  | TRUE
19 | bus_LV_261-778_0_4_node_14 | 0.4 | n |  | TRUE
20 | bus_LV_261-778_0_4_node_32 | 0.4 | n |  | TRUE
21 | bus_LV_261-778_0_4_node_31 | 0.4 | n |  | TRUE
22 | bus_LV_261-778_0_4_node_21 | 0.4 | n |  | TRUE
23 | bus_LV_261-778_0_4_node_26 | 0.4 | n |  | TRUE
24 | bus_LV_261-778_0_4_node_27 | 0.4 | n |  | TRUE
25 | bus_LV_261-778_0_4_node_24 | 0.4 | n |  | TRUE
26 | bus_LV_261-778_0_4_node_23 | 0.4 | n |  | TRUE
27 | bus_LV_261-778_0_4_node_33 | 0.4 | n |  | TRUE
28 | bus_LV_261-778_0_4_node_6 | 0.4 | n |  | TRUE
29 | bus_LV_261-778_0_4_node_35 | 0.4 | n |  | TRUE
30 | bus_LV_261-778_0_4_node_28 | 0.4 | n |  | TRUE
31 | bus_LV_261-778_0_4_node_29 | 0.4 | n |  | TRUE
32 | bus_LV_261-778_0_4_node_37 | 0.4 | n |  | TRUE
33 | bus_LV_261-778_0_4_node_30 | 0.4 | n |  | TRUE
34 | bus_MV_525_0_node_148 | 20 | n |  | TRUE

## load
| name | bus | p_mw | q_mvar | const_z_percent | const_i_percent | sn_mva | scaling | in_service | type
0 | LV_261-778_0_4_load_0 | 0 | 0.061224 | 0.015344 | 0 | 0 |  | 1 | TRUE | wye
1 | LV_261-778_0_4_load_1 | 1 | 0.00612 | 0.0015338 | 0 | 0 |  | 1 | TRUE | wye
2 | LV_261-778_0_4_load_2 | 2 | 0.0098362 | 0.0024652 | 0 | 0 |  | 1 | TRUE | wye
3 | LV_261-778_0_4_load_40 | 5 | 0.0078803 | 0.001975 | 0 | 0 |  | 1 | TRUE | wye
4 | LV_261-778_0_4_load_38 | 7 | 0.010135 | 0.00254 | 0 | 0 |  | 1 | TRUE | wye
5 | LV_261-778_0_4_load_9 | 10 | 0.022174 | 0.0055574 | 0 | 0 |  | 1 | TRUE | wye
6 | LV_261-778_0_4_load_5 | 11 | 0.010996 | 0.0027559 | 0 | 0 |  | 1 | TRUE | wye
7 | LV_261-778_0_4_load_25 | 14 | 0.0093205 | 0.0023359 | 0 | 0 |  | 1 | TRUE | wye
8 | LV_261-778_0_4_load_39 | 15 | 0.012468 | 0.0031248 | 0 | 0 |  | 1 | TRUE | wye
9 | LV_261-778_0_4_load_36 | 16 | 0.022727 | 0.005696 | 0 | 0 |  | 1 | TRUE | wye
10 | LV_261-778_0_4_load_34 | 18 | 0.021915 | 0.0054924 | 0 | 0 |  | 1 | TRUE | wye
11 | LV_261-778_0_4_load_32 | 20 | 0.005763 | 0.0014443 | 0 | 0 |  | 1 | TRUE | wye
12 | LV_261-778_0_4_load_31 | 21 | 0.014212 | 0.0035618 | 0 | 0 |  | 1 | TRUE | wye
13 | LV_261-778_0_4_load_26 | 23 | 0.0085141 | 0.0021338 | 0 | 0 |  | 1 | TRUE | wye
14 | LV_261-778_0_4_load_27 | 24 | 0.014945 | 0.0037457 | 0 | 0 |  | 1 | TRUE | wye
15 | LV_261-778_0_4_load_24 | 25 | 0.008758 | 0.002195 | 0 | 0 |  | 1 | TRUE | wye
16 | LV_261-778_0_4_load_33 | 27 | 0.011979 | 0.0030023 | 0 | 0 |  | 1 | TRUE | wye
17 | LV_261-778_0_4_load_6 | 28 | 0.016465 | 0.0041266 | 0 | 0 |  | 1 | TRUE | wye
18 | LV_261-778_0_4_load_35 | 29 | 0.018284 | 0.0045824 | 0 | 0 |  | 1 | TRUE | wye
19 | LV_261-778_0_4_load_28 | 30 | 0.051367 | 0.012874 | 0 | 0 |  | 1 | TRUE | wye
20 | LV_261-778_0_4_load_29 | 31 | 0.02501 | 0.006268 | 0 | 0 |  | 1 | TRUE | wye
21 | LV_261-778_0_4_load_37 | 32 | 0.017647 | 0.0044228 | 0 | 0 |  | 1 | TRUE | wye
22 | LV_261-778_0_4_load_30 | 33 | 0.012085 | 0.0030288 | 0 | 0 |  | 1 | TRUE | wye

## ext_grid
| name | bus | vm_pu | va_degree | slack_weight | in_service
0 |  | 26 | 1 | 0 | 1 | TRUE

## line
| name | std_type | from_bus | to_bus | length_km | r_ohm_per_km | x_ohm_per_km | c_nf_per_km | g_us_per_km | max_i_ka | df | parallel | type | in_service
0 | LV_261-778_0_4_line_0 |  | 0 | 1 | 0.035677 | 0.125 | 0.08 | 261 | 0 | 0.364 | 1 | 1 | cs | TRUE
1 | LV_261-778_0_4_line_1 |  | 0 | 2 | 0.036788 | 0.125 | 0.08 | 261 | 0 | 0.364 | 1 | 1 | cs | TRUE
2 | LV_261-778_0_4_line_2 |  | 1 | 3 | 0.011728 | 0.125 | 0.08 | 261 | 0 | 0.364 | 1 | 1 | cs | TRUE
3 | LV_261-778_0_4_line_3 |  | 2 | 4 | 0.015856 | 0.125 | 0.08 | 261 | 0 | 0.364 | 1 | 1 | cs | TRUE
4 | LV_261-778_0_4_line_4 |  | 3 | 5 | 0.0087866 | 0.125 | 0.08 | 261 | 0 | 0.364 | 1 | 1 | cs | TRUE
5 | LV_261-778_0_4_line_5 |  | 3 | 6 | 0.0081149 | 0.125 | 0.08 | 261 | 0 | 0.364 | 1 | 1 | cs | TRUE
6 | LV_261-778_0_4_line_6 |  | 4 | 7 | 0.008364 | 0.125 | 0.08 | 261 | 0 | 0.364 | 1 | 1 | cs | TRUE
7 | LV_261-778_0_4_line_7 |  | 5 | 8 | 0.0099751 | 0.125 | 0.08 | 261 | 0 | 0.364 | 1 | 1 | cs | TRUE
8 | LV_261-778_0_4_line_8 |  | 6 | 20 | 0.019059 | 0.125 | 0.08 | 261 | 0 | 0.364 | 1 | 1 | cs | TRUE
9 | LV_261-778_0_4_line_9 |  | 6 | 17 | 0.00333 | 0.125 | 0.08 | 261 | 0 | 0.364 | 1 | 1 | cs | TRUE
10 | LV_261-778_0_4_line_10 |  | 8 | 9 | 0.018821 | 0.125 | 0.08 | 261 | 0 | 0.364 | 1 | 1 | cs | TRUE
11 | LV_261-778_0_4_line_11 |  | 9 | 10 | 0.019865 | 0.125 | 0.08 | 261 | 0 | 0.364 | 1 | 2 | cs | TRUE
12 | LV_261-778_0_4_line_12 |  | 9 | 11 | 0.0014971 | 0.125 | 0.08 | 261 | 0 | 0.364 | 1 | 1 | cs | TRUE
13 | LV_261-778_0_4_line_13 |  | 10 | 26 | 0.017033 | 0.125 | 0.08 | 261 | 0 | 0.364 | 1 | 2 | cs | TRUE
14 | LV_261-778_0_4_line_14 |  | 11 | 28 | 0.019654 | 0.125 | 0.08 | 261 | 0 | 0.364 | 1 | 1 | cs | TRUE
15 | LV_261-778_0_4_line_15 |  | 12 | 13 | 0.0068635 | 0.125 | 0.08 | 261 | 0 | 0.364 | 1 | 1 | cs | TRUE
16 | LV_261-778_0_4_line_16 |  | 12 | 14 | 0.003464 | 0.125 | 0.08 | 261 | 0 | 0.364 | 1 | 1 | cs | TRUE
17 | LV_261-778_0_4_line_17 |  | 13 | 15 | 0.007481 | 0.125 | 0.08 | 261 | 0 | 0.364 | 1 | 1 | cs | TRUE
18 | LV_261-778_0_4_line_18 |  | 13 | 16 | 0.024277 | 0.125 | 0.08 | 261 | 0 | 0.364 | 1 | 1 | cs | TRUE
19 | LV_261-778_0_4_line_19 |  | 14 | 25 | 0.02478 | 0.125 | 0.08 | 261 | 0 | 0.364 | 1 | 1 | cs | TRUE
20 | LV_261-778_0_4_line_20 |  | 16 | 29 | 0.02334 | 0.125 | 0.08 | 261 | 0 | 0.364 | 1 | 1 | cs | TRUE
21 | LV_261-778_0_4_line_21 |  | 17 | 18 | 0.015882 | 0.125 | 0.08 | 261 | 0 | 0.364 | 1 | 1 | cs | TRUE
22 | LV_261-778_0_4_line_22 |  | 19 | 20 | 0.019963 | 0.125 | 0.08 | 261 | 0 | 0.364 | 1 | 1 | cs | TRUE
23 | LV_261-778_0_4_line_23 |  | 19 | 21 | 0.011539 | 0.125 | 0.08 | 261 | 0 | 0.364 | 1 | 1 | cs | TRUE
24 | LV_261-778_0_4_line_24 |  | 22 | 23 | 0.037968 | 0.125 | 0.08 | 261 | 0 | 0.364 | 1 | 1 | cs | TRUE
25 | LV_261-778_0_4_line_25 |  | 22 | 24 | 0.027747 | 0.125 | 0.08 | 261 | 0 | 0.364 | 1 | 1 | cs | TRUE
26 | LV_261-778_0_4_line_26 |  | 22 | 25 | 0.01185 | 0.125 | 0.08 | 261 | 0 | 0.364 | 1 | 1 | cs | TRUE
27 | LV_261-778_0_4_line_27 |  | 24 | 26 | 0.011259 | 0.125 | 0.08 | 261 | 0 | 0.364 | 1 | 1 | cs | TRUE
28 | LV_261-778_0_4_line_28 |  | 26 | 27 | 0.028582 | 0.125 | 0.08 | 261 | 0 | 0.364 | 1 | 1 | cs | TRUE
29 | LV_261-778_0_4_line_29 |  | 27 | 33 | 0.0044692 | 0.125 | 0.08 | 261 | 0 | 0.364 | 1 | 1 | cs | TRUE
30 | LV_261-778_0_4_line_30 |  | 29 | 32 | 0.021349 | 0.125 | 0.08 | 261 | 0 | 0.364 | 1 | 1 | cs | TRUE
31 | LV_261-778_0_4_line_31 |  | 30 | 31 | 0.020325 | 0.125 | 0.08 | 261 | 0 | 0.364 | 1 | 1 | cs | TRUE
32 | LV_261-778_0_4_line_32 |  | 31 | 33 | 0.020417 | 0.125 | 0.08 | 261 | 0 | 0.364 | 1 | 1 | cs | TRUE

## trafo
| name | std_type | hv_bus | lv_bus | sn_mva | vn_hv_kv | vn_lv_kv | vk_percent | vkr_percent | pfe_kw | i0_percent | shift_degree | tap_side | tap_neutral | tap_min | tap_max | tap_step_percent | tap_step_degree | tap_pos | tap_phase_shifter | parallel | df | in_service
0 | LV_261-778_0_4_trafo_23 | 0.63 MVA 20/0.4 kV | 34 | 26 | 0.63 | 20 | 0.4 | 6 | 1.206 | 1.65 | 0.2619 | 150 | hv | 0 | -2 | 2 | 2.5 | 0 | 0 | FALSE | 1 | 1 | TRUE

## line_geodata
| x0 | y0 | x1 | y1 | x2 | y2 | x3 | y3
0 | 2682125.5913 | 1248274.3179 | 2682097.0724 | 1248295.7544
1 | 2682125.5913 | 1248274.3179 | 2682154.9986 | 1248252.2136
2 | 2682087.6975 | 1248302.8011 | 2682097.0724 | 1248295.7544
3 | 2682167.6731 | 1248242.6867 | 2682154.9986 | 1248252.2136
4 | 2682087.6975 | 1248302.8011 | 2682086.5328 | 1248304.5529 | 2682087.1423 | 1248306.8964 | 2682089.6308 | 1248310.3558
5 | 2682082.7033 | 1248296.405 | 2682085.1002 | 1248299.4738 | 2682087.6975 | 1248302.8011
6 | 2682167.6731 | 1248242.6867 | 2682169.5196 | 1248245.1474 | 2682172.6815 | 1248249.3854
7 | 2682095.456 | 1248318.4533 | 2682089.6308 | 1248310.3558
8 | 2682082.7033 | 1248296.405 | 2682097.985 | 1248285.0164
9 | 2682082.7033 | 1248296.405 | 2682080.7396 | 1248296.956 | 2682079.4668 | 1248296.6937
10 | 2682095.456 | 1248318.4533 | 2682101.7862 | 1248315.094 | 2682105.1718 | 1248319.2996 | 2682109.153 | 1248324.1249
11 | 2682109.153 | 1248324.1249 | 2682119.4306 | 1248316.5839 | 2682124.38 | 1248311.4686
12 | 2682109.153 | 1248324.1249 | 2682107.9461 | 1248325.0108
13 | 2682137.6986 | 1248300.8809 | 2682125.7366 | 1248310.0664 | 2682124.38 | 1248311.4686
14 | 2682107.9461 | 1248325.0108 | 2682092.1017 | 1248336.6404
15 | 2682129.0959 | 1248354.3122 | 2682130.5398 | 1248356.3893 | 2682133.0283 | 1248359.9375
16 | 2682129.0959 | 1248354.3122 | 2682131.9383 | 1248352.3322
17 | 2682139.4584 | 1248361.8947 | 2682139.5982 | 1248361.0738 | 2682133.0283 | 1248359.9375
18 | 2682133.0283 | 1248359.9375 | 2682153.0262 | 1248346.1738
19 | 2682131.9383 | 1248352.3322 | 2682152.2715 | 1248338.1685
20 | 2682172.2457 | 1248332.9307 | 2682163.7042 | 1248338.8247 | 2682153.0262 | 1248346.1738
21 | 2682079.4668 | 1248296.6937 | 2682069.995 | 1248283.9456
22 | 2682113.9915 | 1248273.0877 | 2682097.985 | 1248285.0164
23 | 2682113.9915 | 1248273.0877 | 2682106.9848 | 1248263.9196
24 | 2682161.9946 | 1248331.3955 | 2682172.7617 | 1248323.9615 | 2682193.3428 | 1248309.9741
25 | 2682161.9946 | 1248331.3955 | 2682144.7114 | 1248309.6886
26 | 2682161.9946 | 1248331.3955 | 2682152.2715 | 1248338.1685
27 | 2682137.6986 | 1248300.8809 | 2682144.7114 | 1248309.6886
28 | 2682137.6986 | 1248300.8809 | 2682155.9341 | 1248287.5237 | 2682160.7834 | 1248284.0283
29 | 2682160.7834 | 1248284.0283 | 2682164.4089 | 1248281.4151
30 | 2682172.2457 | 1248332.9307 | 2682188.868 | 1248321.4606 | 2682189.8198 | 1248320.8095
31 | 2682197.575 | 1248257.7548 | 2682184.2215 | 1248267.134 | 2682180.9714 | 1248269.4767
32 | 2682164.4089 | 1248281.4151 | 2682180.9714 | 1248269.4767

## bus_geodata
| x | y | coords
0 | 2682125.5913 | 1248274.3179
1 | 2682097.0724 | 1248295.7543
2 | 2682154.9986 | 1248252.2136
3 | 2682087.6975 | 1248302.8011
4 | 2682167.6731 | 1248242.6867
5 | 2682089.6308 | 1248310.3558
6 | 2682082.7033 | 1248296.405
7 | 2682172.6815 | 1248249.3854
8 | 2682095.456 | 1248318.4533
9 | 2682109.153 | 1248324.1249
10 | 2682124.38 | 1248311.4686
11 | 2682107.9461 | 1248325.0108
12 | 2682129.0959 | 1248354.3122
13 | 2682133.0283 | 1248359.9375
14 | 2682131.9383 | 1248352.3322
15 | 2682139.4584 | 1248361.8947
16 | 2682153.0262 | 1248346.1738
17 | 2682079.4668 | 1248296.6937
18 | 2682069.995 | 1248283.9456
19 | 2682113.9915 | 1248273.0877
20 | 2682097.985 | 1248285.0164
21 | 2682106.9848 | 1248263.9196
22 | 2682161.9946 | 1248331.3955
23 | 2682193.3428 | 1248309.9741
24 | 2682144.7114 | 1248309.6886
25 | 2682152.2715 | 1248338.1685
26 | 2682137.6986 | 1248300.8809
27 | 2682160.7834 | 1248284.0283
28 | 2682092.1017 | 1248336.6404
29 | 2682172.2457 | 1248332.9307
30 | 2682197.575 | 1248257.7548
31 | 2682180.9714 | 1248269.4767
32 | 2682189.8198 | 1248320.8095
33 | 2682164.4089 | 1248281.4151
34 | 2682134.4622 | 1248296.8109

## line_std_types
| c_nf_per_km | r_ohm_per_km | x_ohm_per_km | max_i_ka | type | q_mm2 | alpha | voltage_rating
NAYY 4x50 SE | 210 | 0.642 | 0.083 | 0.142 | cs | 50 | 0.00403 | LV
NAYY 4x120 SE | 264 | 0.225 | 0.08 | 0.242 | cs | 120 | 0.00403 | LV
NAYY 4x150 SE | 261 | 0.208 | 0.08 | 0.27 | cs | 150 | 0.00403 | LV
NA2XS2Y 1x95 RM/25 12/20 kV | 216 | 0.313 | 0.132 | 0.252 | cs | 95 | 0.00403 | MV
NA2XS2Y 1x185 RM/25 12/20 kV | 273 | 0.161 | 0.117 | 0.362 | cs | 185 | 0.00403 | MV
NA2XS2Y 1x240 RM/25 12/20 kV | 304 | 0.122 | 0.112 | 0.421 | cs | 240 | 0.00403 | MV
NA2XS2Y 1x95 RM/25 6/10 kV | 315 | 0.313 | 0.123 | 0.249 | cs | 95 | 0.00403 | MV
NA2XS2Y 1x185 RM/25 6/10 kV | 406 | 0.161 | 0.11 | 0.358 | cs | 185 | 0.00403 | MV
NA2XS2Y 1x240 RM/25 6/10 kV | 456 | 0.122 | 0.105 | 0.416 | cs | 240 | 0.00403 | MV
NA2XS2Y 1x150 RM/25 12/20 kV | 250 | 0.206 | 0.116 | 0.319 | cs | 150 | 0.00403 | MV
NA2XS2Y 1x120 RM/25 12/20 kV | 230 | 0.253 | 0.119 | 0.283 | cs | 120 | 0.00403 | MV
NA2XS2Y 1x70 RM/25 12/20 kV | 190 | 0.443 | 0.132 | 0.22 | cs | 70 | 0.00403 | MV
NA2XS2Y 1x150 RM/25 6/10 kV | 360 | 0.206 | 0.11 | 0.315 | cs | 150 | 0.00403 | MV
NA2XS2Y 1x120 RM/25 6/10 kV | 340 | 0.253 | 0.113 | 0.28 | cs | 120 | 0.00403 | MV
NA2XS2Y 1x70 RM/25 6/10 kV | 280 | 0.443 | 0.123 | 0.217 | cs | 70 | 0.00403 | MV
N2XS(FL)2Y 1x120 RM/35 64/110 kV | 112 | 0.153 | 0.166 | 0.366 | cs | 120 | 0.00393 | HV
N2XS(FL)2Y 1x185 RM/35 64/110 kV | 125 | 0.099 | 0.156 | 0.457 | cs | 185 | 0.00393 | HV
N2XS(FL)2Y 1x240 RM/35 64/110 kV | 135 | 0.075 | 0.149 | 0.526 | cs | 240 | 0.00393 | HV
N2XS(FL)2Y 1x300 RM/35 64/110 kV | 144 | 0.06 | 0.144 | 0.588 | cs | 300 | 0.00393 | HV
15-AL1/3-ST1A 0.4 | 11 | 1.8769 | 0.35 | 0.105 | ol | 16 | 0.00403 | LV
24-AL1/4-ST1A 0.4 | 11.25 | 1.2012 | 0.335 | 0.14 | ol | 24 | 0.00403 | LV
48-AL1/8-ST1A 0.4 | 12.2 | 0.5939 | 0.3 | 0.21 | ol | 48 | 0.00403 | LV
94-AL1/15-ST1A 0.4 | 13.2 | 0.306 | 0.29 | 0.35 | ol | 94 | 0.00403 | LV
34-AL1/6-ST1A 10.0 | 9.7 | 0.8342 | 0.36 | 0.17 | ol | 34 | 0.00403 | MV
48-AL1/8-ST1A 10.0 | 10.1 | 0.5939 | 0.35 | 0.21 | ol | 48 | 0.00403 | MV
70-AL1/11-ST1A 10.0 | 10.4 | 0.4132 | 0.339 | 0.29 | ol | 70 | 0.00403 | MV
94-AL1/15-ST1A 10.0 | 10.75 | 0.306 | 0.33 | 0.35 | ol | 94 | 0.00403 | MV
122-AL1/20-ST1A 10.0 | 11.1 | 0.2376 | 0.323 | 0.41 | ol | 122 | 0.00403 | MV
149-AL1/24-ST1A 10.0 | 11.25 | 0.194 | 0.315 | 0.47 | ol | 149 | 0.00403 | MV
34-AL1/6-ST1A 20.0 | 9.15 | 0.8342 | 0.382 | 0.17 | ol | 34 | 0.00403 | MV
48-AL1/8-ST1A 20.0 | 9.5 | 0.5939 | 0.372 | 0.21 | ol | 48 | 0.00403 | MV
70-AL1/11-ST1A 20.0 | 9.7 | 0.4132 | 0.36 | 0.29 | ol | 70 | 0.00403 | MV
94-AL1/15-ST1A 20.0 | 10 | 0.306 | 0.35 | 0.35 | ol | 94 | 0.00403 | MV
122-AL1/20-ST1A 20.0 | 10.3 | 0.2376 | 0.344 | 0.41 | ol | 122 | 0.00403 | MV
149-AL1/24-ST1A 20.0 | 10.5 | 0.194 | 0.337 | 0.47 | ol | 149 | 0.00403 | MV
184-AL1/30-ST1A 20.0 | 10.75 | 0.1571 | 0.33 | 0.535 | ol | 184 | 0.00403 | MV
243-AL1/39-ST1A 20.0 | 11 | 0.1188 | 0.32 | 0.645 | ol | 243 | 0.00403 | MV
48-AL1/8-ST1A 110.0 | 8 | 0.5939 | 0.46 | 0.21 | ol | 48 | 0.00403 | HV
70-AL1/11-ST1A 110.0 | 8.4 | 0.4132 | 0.45 | 0.29 | ol | 70 | 0.00403 | HV
94-AL1/15-ST1A 110.0 | 8.65 | 0.306 | 0.44 | 0.35 | ol | 94 | 0.00403 | HV
122-AL1/20-ST1A 110.0 | 8.5 | 0.2376 | 0.43 | 0.41 | ol | 122 | 0.00403 | HV
149-AL1/24-ST1A 110.0 | 8.75 | 0.194 | 0.41 | 0.47 | ol | 149 | 0.00403 | HV
184-AL1/30-ST1A 110.0 | 8.8 | 0.1571 | 0.4 | 0.535 | ol | 184 | 0.00403 | HV
243-AL1/39-ST1A 110.0 | 9 | 0.1188 | 0.39 | 0.645 | ol | 243 | 0.00403 | HV
305-AL1/39-ST1A 110.0 | 9.2 | 0.0949 | 0.38 | 0.74 | ol | 305 | 0.00403 | HV
490-AL1/64-ST1A 110.0 | 9.75 | 0.059 | 0.37 | 0.96 | ol | 490 | 0.00403 | HV
679-AL1/86-ST1A 110.0 | 9.95 | 0.042 | 0.36 | 1.15 | ol | 679 | 0.00403 | HV
490-AL1/64-ST1A 220.0 | 10 | 0.059 | 0.285 | 0.96 | ol | 490 | 0.00403 | HV
679-AL1/86-ST1A 220.0 | 11.7 | 0.042 | 0.275 | 1.15 | ol | 679 | 0.00403 | HV
490-AL1/64-ST1A 380.0 | 11 | 0.059 | 0.253 | 0.96 | ol | 490 | 0.00403 | HV
679-AL1/86-ST1A 380.0 | 14.6 | 0.042 | 0.25 | 1.15 | ol | 679 | 0.00403 | HV

## trafo_std_types
| i0_percent | pfe_kw | vkr_percent | sn_mva | vn_lv_kv | vn_hv_kv | vk_percent | shift_degree | vector_group | tap_side | tap_neutral | tap_min | tap_max | tap_step_degree | tap_step_percent | tap_phase_shifter
160 MVA 380/110 kV | 0.06 | 60 | 0.25 | 160 | 110 | 380 | 12.2 | 0 | Yy0 | hv | 0 | -9 | 9 | 0 | 1.5 | FALSE
100 MVA 220/110 kV | 0.06 | 55 | 0.26 | 100 | 110 | 220 | 12 | 0 | Yy0 | hv | 0 | -9 | 9 | 0 | 1.5 | FALSE
63 MVA 110/20 kV | 0.04 | 22 | 0.32 | 63 | 20 | 110 | 18 | 150 | YNd5 | hv | 0 | -9 | 9 | 0 | 1.5 | FALSE
40 MVA 110/20 kV | 0.05 | 18 | 0.34 | 40 | 20 | 110 | 16.2 | 150 | YNd5 | hv | 0 | -9 | 9 | 0 | 1.5 | FALSE
25 MVA 110/20 kV | 0.07 | 14 | 0.41 | 25 | 20 | 110 | 12 | 150 | YNd5 | hv | 0 | -9 | 9 | 0 | 1.5 | FALSE
63 MVA 110/10 kV | 0.04 | 22 | 0.32 | 63 | 10 | 110 | 18 | 150 | YNd5 | hv | 0 | -9 | 9 | 0 | 1.5 | FALSE
40 MVA 110/10 kV | 0.05 | 18 | 0.34 | 40 | 10 | 110 | 16.2 | 150 | YNd5 | hv | 0 | -9 | 9 | 0 | 1.5 | FALSE
25 MVA 110/10 kV | 0.07 | 14 | 0.41 | 25 | 10 | 110 | 12 | 150 | YNd5 | hv | 0 | -9 | 9 | 0 | 1.5 | FALSE
0.25 MVA 20/0.4 kV | 0.32 | 0.8 | 1.44 | 0.25 | 0.4 | 20 | 6 | 150 | Yzn5 | hv | 0 | -2 | 2 | 0 | 2.5 | FALSE
0.4 MVA 20/0.4 kV | 0.3375 | 1.35 | 1.425 | 0.4 | 0.4 | 20 | 6 | 150 | Dyn5 | hv | 0 | -2 | 2 | 0 | 2.5 | FALSE
0.63 MVA 20/0.4 kV | 0.2619 | 1.65 | 1.206 | 0.63 | 0.4 | 20 | 6 | 150 | Dyn5 | hv | 0 | -2 | 2 | 0 | 2.5 | FALSE
0.25 MVA 10/0.4 kV | 0.24 | 0.6 | 1.2 | 0.25 | 0.4 | 10 | 4 | 150 | Dyn5 | hv | 0 | -2 | 2 | 0 | 2.5 | FALSE
0.4 MVA 10/0.4 kV | 0.2375 | 0.95 | 1.325 | 0.4 | 0.4 | 10 | 4 | 150 | Dyn5 | hv | 0 | -2 | 2 | 0 | 2.5 | FALSE
0.63 MVA 10/0.4 kV | 0.1873 | 1.18 | 1.0794 | 0.63 | 0.4 | 10 | 4 | 150 | Dyn5 | hv | 0 | -2 | 2 | 0 | 2.5 | FALSE

## trafo3w_std_types
| sn_hv_mva | sn_mv_mva | sn_lv_mva | vn_hv_kv | vn_mv_kv | vn_lv_kv | vk_hv_percent | vk_mv_percent | vk_lv_percent | vkr_hv_percent | vkr_mv_percent | vkr_lv_percent | pfe_kw | i0_percent | shift_mv_degree | shift_lv_degree | vector_group | tap_side | tap_neutral | tap_min | tap_max | tap_step_percent
63/25/38 MVA 110/20/10 kV | 63 | 25 | 38 | 110 | 20 | 10 | 10.4 | 10.4 | 10.4 | 0.28 | 0.32 | 0.35 | 35 | 0.89 | 0 | 0 | YN0yn0yn0 | hv | 0 | -10 | 10 | 1.2
63/25/38 MVA 110/10/10 kV | 63 | 25 | 38 | 110 | 10 | 10 | 10.4 | 10.4 | 10.4 | 0.28 | 0.32 | 0.35 | 35 | 0.89 | 0 | 0 | YN0yn0yn0 | hv | 0 | -10 | 10 | 1.2

## fuse_std_types
| fuse_type | i_rated_a | t_avg | t_min | t_total | x_avg | x_min | x_total
HV 100A | HV 100A | 100 | 0 | [10.0, 3.64, 0.854, 0.281, 0.1, 0.0531, 0.022, 0.01] | [10.0, 4.267, 1.21, 0.403, 0.1, 0.058, 0.022, 0.01] | 0 | [300.0, 350.0, 450.0, 550.0, 700.0, 850.0, 1200.0, 1752.0] | [600.0, 700.0, 900.0, 1150.0, 1665.0, 2000.0, 3000.0, 4313.0]
HV 10A | HV 10A | 10 | 0 | [10.0, 1675.0, 0.344, 0.156, 0.1, 0.0417, 0.0171, 0.01] | [10.0, 1.3, 0.3, 0.155, 0.1, 0.0555, 0.023, 0.01] | 0 | [30.0, 32.0, 35.0, 37.0, 39.0, 50.0, 70.0, 88.0] | [60.0, 70.0, 80.0, 87.0, 94.0, 110.0, 150.0, 216.0]
HV 125A | HV 125A | 125 | 0 | [10.0, 1.82, 0.344, 0.1, 0.0467, 0.0269, 0.01] | [10.0, 2.478, 0.426, 0.1, 0.0427, 0.0211, 0.01] | 0 | [375.0, 500.0, 700.0, 925.0, 1200.0, 1500.0, 2341.0] | [750.0, 1000.0, 1500.0, 2200.0, 3000.0, 4000.0, 5765.0]
HV 160A | HV 160A | 160 | 0 | [10.0, 4.15, 1.03, 0.198, 0.1, 0.051, 0.0172, 0.01] | [10.0, 2.3, 0.734, 0.274, 0.1, 0.046, 0.0177, 0.01] | 0 | [480.0, 550.0, 700.0, 1000.0, 1260.0, 1600.0, 2500.0, 3227.0] | [960.0, 1300.0, 1700.0, 2200.0, 2996.0, 4000.0, 6000.0, 7946.0]
HV 16A | HV 16A | 16 | 0 | [10.0, 0.352, 0.164, 0.1, 0.0649, 0.0342, 0.01] | [10.0, 2.34, 0.722, 0.181, 0.1, 0.055, 0.0296, 0.01] | 0 | [48.0, 60.0, 65.0, 71.0, 80.0, 100.0, 162.0] | [96.0, 110.0, 125.0, 150.0, 168.0, 200.0, 250.0, 398.0]
HV 200A | HV 200A | 200 | 0 | [10.0, 4.267, 1.21, 0.403, 0.1, 0.058, 0.022, 0.01] | [10.0, 3.73, 1.654, 0.328, 0.1, 0.0531, 0.019, 0.01] | 0 | [600.0, 700.0, 900.0, 1150.0, 1665.0, 2000.0, 3000.0, 4313.0] | [1200.0, 1500.0, 1800.0, 2700.0, 3960.0, 5000.0, 7500.0, 10620.0]
HV 20A | HV 20A | 20 | 0 | [10.0, 1.3, 0.3, 0.155, 0.1, 0.0555, 0.023, 0.01] | [10.0, 1.3, 0.161, 0.1, 0.0611, 0.0399, 0.0141, 0.01] | 0 | [60.0, 70.0, 80.0, 87.0, 94.0, 110.0, 150.0, 216.0] | [120.0, 150.0, 200.0, 223.0, 260.0, 300.0, 450.0, 532.0]
HV 25A | HV 25A | 25 | 0 | [10.0, 2.512, 0.833, 0.299, 0.1, 0.0372, 0.0223, 0.01] | [10.0, 3.125, 0.597, 0.198, 0.1, 0.0378, 0.022, 0.01] | 0 | [75.0, 82.0, 90.0, 100.0, 124.0, 170.0, 200.0, 289.0] | [150.0, 170.0, 210.0, 250.0, 294.0, 400.0, 500.0, 711.0]
HV 31.5A | HV 31.5A | 31.5 | 0 | [10.0, 2.34, 0.722, 0.181, 0.1, 0.055, 0.0296, 0.01] | [10.0, 2.84, 0.368, 0.164, 0.1, 0.0621, 0.0378, 0.0195, 0.01] | 0 | [95.0, 110.0, 125.0, 150.0, 165.0, 200.0, 250.0, 390.0] | [189.0, 220.0, 300.0, 350.0, 393.0, 450.0, 530.0, 700.0, 960.0]
HV 40A | HV 40A | 40 | 0 | [10.0, 1.3, 0.161, 0.1, 0.0611, 0.0399, 0.0141, 0.01] | [10.0, 2.05, 0.369, 0.198, 0.1, 0.051, 0.0298, 0.01] | 0 | [120.0, 150.0, 200.0, 223.0, 260.0, 300.0, 450.0, 532.0] | [240.0, 300.0, 400.0, 450.0, 530.0, 650.0, 800.0, 1311.0]
HV 50A | HV 50A | 50 | 0 | [10.0, 3.215, 0.597, 0.198, 0.1, 0.0378, 0.022, 0.01] | [10.0, 3.64, 0.854, 0.281, 0.1, 0.0531, 0.022, 0.01] | 0 | [150.0, 170.0, 210.0, 250.0, 294.0, 400.0, 500.0, 711.0] | [300.0, 350.0, 450.0, 550.0, 700.0, 850.0, 1200.0, 1752.0]
HV 6.3A | HV 6.3A | 6.3 | 0 | [10.0, 1.39, 0.344, 0.168, 0.1, 0.056, 0.0263, 0.01] | [10.0, 1.711, 0.516, 0.198, 0.1, 0.0634, 0.0303, 0.01] | 0 | [19.0, 19.5, 20.4, 20.8, 22.0, 25.0, 32.0, 48.0] | [38.0, 40.0, 43.0, 48.0, 53.0, 60.0, 75.0, 118.0]
HV 63A | HV 63A | 63 | 0 | [10.0, 2.84, 0.368, 0.164, 0.1, 0.0621, 0.0378, 0.0195, 0.01] | [10.0, 1.82, 0.344, 0.1, 0.0467, 0.0269, 0.01] | 0 | [189.0, 220.0, 300.0, 350.0, 393.0, 450.0, 530.0, 700.0, 961.0] | [378.0, 500.0, 700.0, 934.0, 1200.0, 1500.0, 2366.0]
HV 80A | HV 80A | 80 | 0 | [10.0, 2.05, 0.369, 0.198, 0.1, 0.051, 0.0298, 0.01] | [10.0, 4.15, 1.03, 0.198, 0.1, 0.051, 0.0172, 0.01] | 0 | [240.0, 300.0, 400.0, 450.0, 530.0, 650.0, 800.0, 1311.0] | [480.0, 550.0, 700.0, 1000.0, 1260.0, 1600.0, 2500.0, 3227.0]
Siemens NH-1-100 | Siemens NH-1-100 | 100 | [5400.0, 2000.0, 400.0, 20.0, 1.0, 0.2, 0.012, 0.004] | 0 | 0 | [150.0, 190.0, 250.0, 430.0, 900.0, 1250.0, 2700.0, 3600.0] | 0 | 0
Siemens NH-1-125 | Siemens NH-1-125 | 125 | [4800.0, 120.0, 7.0, 0.1, 0.004] | 0 | 0 | [180.0, 400.0, 740.0, 2000.0, 4250.0] | 0 | 0
Siemens NH-1-16 | Siemens NH-1-16 | 16 | [4000.0, 400.0, 2.0, 0.1, 0.04, 0.01] | 0 | 0 | [26.0, 35.0, 75.0, 150.0, 200.0, 300.0] | 0 | 0
Siemens NH-1-160 | Siemens NH-1-160 | 160 | [4800.0, 120.0, 7.0, 0.1, 0.004] | 0 | 0 | [210.0, 500.0, 900.0, 2300.0, 5000.0] | 0 | 0
Siemens NH-1-25 | Siemens NH-1-25 | 25 | [4000.0, 1000.0, 10.0, 0.2, 0.02, 0.01] | 0 | 0 | [40.0, 50.0, 100.0, 210.0, 400.0, 500.0] | 0 | 0
Siemens NH-1-50 | Siemens NH-1-50 | 50 | [4000.0, 40.0, 4.0, 1.0, 0.02, 0.01] | 0 | 0 | [86.0, 200.0, 300.0, 400.0, 1000.0, 1280.0] | 0 | 0
Siemens NH-1-63 | Siemens NH-1-63 | 63 | [4000.0, 100.0, 10.0, 2.0, 0.04, 0.01] | 0 | 0 | [100.0, 200.0, 300.0, 400.0, 1000.0, 1500.0] | 0 | 0
Siemens NH-1-80 | Siemens NH-1-80 | 80 | [4800.0, 120.0, 7.0, 0.1, 0.01] | 0 | 0 | [150.58, 250.0, 450.0, 1150.0, 2470.0] | 0 | 0
Siemens NH-2-1000 | Siemens NH-2-1000 | 1000 | [4800.0, 120.0, 7.0, 0.1, 0.004] | 0 | 0 | [1900.0, 3500.0, 8400.0, 24000.0, 52000.0] | 0 | 0
Siemens NH-2-200 | Siemens NH-2-200 | 200 | [4800.0, 120.0, 7.0, 0.1, 0.004] | 0 | 0 | [280.0, 650.0, 1200.0, 3000.0, 7000.0] | 0 | 0
Siemens NH-2-224 | Siemens NH-2-224 | 224 | [4800.0, 120.0, 7.0, 0.2, 0.04, 0.004] | 0 | 0 | [400.0, 750.0, 1453.0, 3025.0, 4315.0, 7600.0] | 0 | 0
Siemens NH-2-250 | Siemens NH-2-250 | 250 | [4800.0, 120.0, 7.0, 0.1, 0.004] | 0 | 0 | [450.0, 800.0, 1650.0, 4000.0, 8500.0] | 0 | 0
Siemens NH-2-315 | Siemens NH-2-315 | 315 | [4800.0, 120.0, 7.0, 0.1, 0.004] | 0 | 0 | [550.0, 920.0, 1900.0, 5000.0, 11000.0] | 0 | 0
Siemens NH-2-355 | Siemens NH-2-355 | 355 | [4800.0, 120.0, 6.0, 0.1, 0.004] | 0 | 0 | [650.0, 1116.27, 2350.0, 5840.0, 12790.0] | 0 | 0
Siemens NH-2-400 | Siemens NH-2-400 | 400 | [4800.0, 120.0, 7.0, 0.1, 0.004] | 0 | 0 | [720.0, 1350.0, 2800.0, 6500.0, 15000.0] | 0 | 0
Siemens NH-2-425 | Siemens NH-2-425 | 425 | [4800.0, 120.0, 7.0, 0.1, 0.004] | 0 | 0 | [850.0, 1500.0, 3050.0, 7500.0, 16500.0] | 0 | 0
Siemens NH-2-630 | Siemens NH-2-630 | 630 | [4800.0, 120.0, 7.0, 0.1, 0.004] | 0 | 0 | [1200.0, 2000.0, 4800.0, 12000.0, 26000.0] | 0 | 0

## res_bus
| vm_pu | va_degree | p_mw | q_mvar
0 | 0.9888 | -0.21555 | 0.061224 | 0.015344
1 | 0.99145 | -0.16405 | 0.00612 | 0.0015338
2 | 0.98812 | -0.22866 | 0.0098362 | 0.0024652
3 | 0.99239 | -0.14591 | 0 | 0
4 | 0.98797 | -0.23153 | 0 | 0
5 | 0.99343 | -0.12584 | 0.0078803 | 0.001975
6 | 0.99208 | -0.15193 | 0 | 0
7 | 0.9879 | -0.23304 | 0.010135 | 0.00254
8 | 0.99468 | -0.10172 | 0 | 0
9 | 0.99705 | -0.056372 | 0 | 0
10 | 0.99855 | -0.027758 | 0.022174 | 0.0055574
11 | 0.99701 | -0.057092 | 0.010996 | 0.0027559
12 | 0.99335 | -0.12768 | 0 | 0
13 | 0.9929 | -0.13631 | 0 | 0
14 | 0.99357 | -0.12333 | 0.0093205 | 0.0023359
15 | 0.99282 | -0.13796 | 0.012468 | 0.0031248
16 | 0.9916 | -0.16152 | 0.022727 | 0.005696
17 | 0.99201 | -0.15322 | 0 | 0
18 | 0.9917 | -0.15939 | 0.021915 | 0.0054924
19 | 0.99147 | -0.1637 | 0 | 0
20 | 0.99173 | -0.15867 | 0.005763 | 0.0014443
21 | 0.99132 | -0.16661 | 0.014212 | 0.0035618
22 | 0.99636 | -0.069624 | 0 | 0
23 | 0.99607 | -0.075301 | 0.0085141 | 0.0021338
24 | 0.99884 | -0.022135 | 0.014945 | 0.0037457
25 | 0.9954 | -0.088201 | 0.008758 | 0.002195
26 | 1 | 0 | -0.40399 | -0.10181
27 | 0.99738 | -0.050168 | 0.011979 | 0.0030023
28 | 0.99672 | -0.062769 | 0.016465 | 0.0041266
29 | 0.99083 | -0.1764 | 0.018284 | 0.0045824
30 | 0.99465 | -0.10285 | 0.051367 | 0.012874
31 | 0.9956 | -0.084478 | 0.02501 | 0.006268
32 | 0.99049 | -0.18309 | 0.017647 | 0.0044228
33 | 0.99702 | -0.057098 | 0.012085 | 0.0030288
34 | 0.99998 | 149.9956 | 0 | 0

## res_line
| p_from_mw | q_from_mvar | p_to_mw | q_to_mvar | pl_mw | ql_mvar | i_from_ka | i_to_ka | i_ka | vm_from_pu | va_from_degree | vm_to_pu | va_to_degree | loading_percent
0 | -0.08121 | -0.020358 | 0.08141 | 0.020485 | 0.00019983 | 0.00012743 | 0.12221 | 0.12221 | 0.12221 | 0.9888 | -0.21555 | 0.99145 | -0.16405 | 33.5749
1 | 0.019986 | 0.0050138 | -0.019973 | -0.0050062 | 1.248e-05 | 7.5159e-06 | 0.030078 | 0.030078 | 0.030078 | 0.9888 | -0.21555 | 0.98812 | -0.22866 | 8.2631
2 | -0.08753 | -0.022019 | 0.087606 | 0.022068 | 7.5932e-05 | 4.8445e-05 | 0.1314 | 0.1314 | 0.1314 | 0.99145 | -0.16405 | 0.99239 | -0.14591 | 36.0982
3 | 0.010137 | 0.0025411 | -0.010135 | -0.0025404 | 1.3856e-06 | 6.837e-07 | 0.015265 | 0.015265 | 0.015265 | 0.98812 | -0.22866 | 0.98797 | -0.23153 | 4.1938
4 | -0.12953 | -0.032585 | 0.12965 | 0.032665 | 0.00012434 | 7.9465e-05 | 0.19426 | 0.19426 | 0.19426 | 0.99239 | -0.14591 | 0.99343 | -0.12584 | 53.3678
5 | 0.041921 | 0.010518 | -0.041909 | -0.01051 | 1.2025e-05 | 7.5911e-06 | 0.062861 | 0.062861 | 0.062861 | 0.99239 | -0.14591 | 0.99208 | -0.15193 | 17.2696
6 | 0.010135 | 0.0025404 | -0.010135 | -0.00254 | 7.3091e-07 | 3.6068e-07 | 0.015265 | 0.015265 | 0.015265 | 0.98797 | -0.23153 | 0.9879 | -0.23304 | 4.1938
7 | -0.13753 | -0.03464 | 0.13769 | 0.034741 | 0.00015884 | 0.00010153 | 0.20606 | 0.20606 | 0.20606 | 0.99343 | -0.12584 | 0.99468 | -0.10172 | 56.6106
8 | 0.019986 | 0.005013 | -0.01998 | -0.0050091 | 6.4232e-06 | 3.8649e-06 | 0.029979 | 0.029979 | 0.029979 | 0.99208 | -0.15193 | 0.99173 | -0.15867 | 8.236
9 | 0.021923 | 0.0054971 | -0.021921 | -0.0054963 | 1.3502e-06 | 8.2115e-07 | 0.032883 | 0.032883 | 0.032883 | 0.99208 | -0.15193 | 0.99201 | -0.15322 | 9.0337
10 | -0.13769 | -0.034741 | 0.13799 | 0.034933 | 0.00029969 | 0.00019156 | 0.20606 | 0.20606 | 0.20606 | 0.99468 | -0.10172 | 0.99705 | -0.056372 | 56.6106
11 | -0.16546 | -0.041819 | 0.16568 | 0.041964 | 0.00022734 | 0.00014498 | 0.24706 | 0.24705 | 0.24706 | 0.99705 | -0.056372 | 0.99855 | -0.027758 | 33.9361
12 | 0.027467 | 0.0068857 | -0.027466 | -0.0068851 | 9.434e-07 | 5.8425e-07 | 0.040993 | 0.040993 | 0.040993 | 0.99705 | -0.056372 | 0.99701 | -0.057092 | 11.2618
13 | -0.18786 | -0.047521 | 0.18811 | 0.047681 | 0.00025056 | 0.00015991 | 0.2801 | 0.2801 | 0.2801 | 0.99855 | -0.027758 | 1 | 0 | 38.4751
14 | 0.01647 | 0.0041292 | -0.016465 | -0.0041266 | 4.4535e-06 | 2.594e-06 | 0.024581 | 0.024581 | 0.024581 | 0.99701 | -0.057092 | 0.99672 | -0.062769 | 6.7531
15 | 0.071258 | 0.017909 | -0.071229 | -0.017891 | 2.9336e-05 | 1.8686e-05 | 0.10676 | 0.10676 | 0.10676 | 0.99335 | -0.12768 | 0.9929 | -0.13631 | 29.3301
16 | -0.071258 | -0.017909 | 0.071273 | 0.017919 | 1.4806e-05 | 9.431e-06 | 0.10676 | 0.10676 | 0.10676 | 0.99335 | -0.12768 | 0.99357 | -0.12333 | 29.3301
17 | 0.012469 | 0.0031253 | -0.012468 | -0.0031248 | 9.7965e-07 | 5.3023e-07 | 0.018687 | 0.018687 | 0.018687 | 0.9929 | -0.13631 | 0.99282 | -0.13796 | 5.1338
18 | 0.05876 | 0.014765 | -0.058689 | -0.01472 | 7.0619e-05 | 4.4883e-05 | 0.088074 | 0.088075 | 0.088075 | 0.9929 | -0.13631 | 0.9916 | -0.16152 | 24.1963
19 | -0.080594 | -0.020255 | 0.080729 | 0.020341 | 0.00013542 | 8.6349e-05 | 0.12072 | 0.12072 | 0.12072 | 0.99357 | -0.12333 | 0.9954 | -0.088201 | 33.1649
20 | 0.035962 | 0.0090245 | -0.035937 | -0.0090085 | 2.5494e-05 | 1.6015e-05 | 0.05397 | 0.05397 | 0.05397 | 0.9916 | -0.16152 | 0.99083 | -0.1764 | 14.8269
21 | 0.021921 | 0.0054963 | -0.021915 | -0.0054924 | 6.4397e-06 | 3.9164e-06 | 0.032883 | 0.032883 | 0.032883 | 0.99201 | -0.15322 | 0.9917 | -0.15939 | 9.0337
22 | -0.014214 | -0.0035629 | 0.014217 | 0.0035648 | 3.4065e-06 | 1.9227e-06 | 0.021332 | 0.021332 | 0.021332 | 0.99147 | -0.1637 | 0.99173 | -0.15867 | 5.8605
23 | 0.014214 | 0.0035629 | -0.014212 | -0.0035618 | 1.9691e-06 | 1.1114e-06 | 0.021332 | 0.021332 | 0.021332 | 0.99147 | -0.1637 | 0.99132 | -0.16661 | 5.8605
24 | 0.0085164 | 0.0021348 | -0.0085141 | -0.0021338 | 2.3033e-06 | 9.7978e-07 | 0.012719 | 0.012719 | 0.012719 | 0.99636 | -0.069624 | 0.99607 | -0.075301 | 3.4943
25 | -0.098083 | -0.024722 | 0.098306 | 0.024864 | 0.00022341 | 0.00014262 | 0.14653 | 0.14653 | 0.14653 | 0.99636 | -0.069624 | 0.99884 | -0.022135 | 40.2558
26 | 0.089567 | 0.022587 | -0.089487 | -0.022536 | 7.9566e-05 | 5.0768e-05 | 0.13381 | 0.13381 | 0.13381 | 0.99636 | -0.069624 | 0.9954 | -0.088201 | 36.7617
27 | -0.11325 | -0.02861 | 0.11337 | 0.028687 | 0.00012029 | 7.6839e-05 | 0.1688 | 0.1688 | 0.1688 | 0.99884 | -0.022135 | 1 | 0 | 46.3725
28 | 0.10086 | 0.025438 | -0.10062 | -0.025284 | 0.00024159 | 0.00015424 | 0.15013 | 0.15013 | 0.15013 | 1 | 0 | 0.99738 | -0.050168 | 41.2454
29 | 0.088636 | 0.022281 | -0.088606 | -0.022263 | 2.9317e-05 | 1.8705e-05 | 0.13226 | 0.13226 | 0.13226 | 0.99738 | -0.050168 | 0.99702 | -0.057098 | 36.3354
30 | 0.017653 | 0.0044261 | -0.017647 | -0.0044228 | 5.6269e-06 | 3.3264e-06 | 0.026511 | 0.026511 | 0.026511 | 0.99083 | -0.1764 | 0.99049 | -0.18309 | 7.2834
31 | -0.051367 | -0.012874 | 0.051412 | 0.012902 | 4.5008e-05 | 2.8541e-05 | 0.076845 | 0.076845 | 0.076845 | 0.99465 | -0.10285 | 0.9956 | -0.084478 | 21.1114
32 | -0.076421 | -0.01917 | 0.076521 | 0.019234 | 9.9893e-05 | 6.3666e-05 | 0.11422 | 0.11422 | 0.11422 | 0.9956 | -0.084478 | 0.99702 | -0.057098 | 31.3803

## res_trafo
| p_hv_mw | q_hv_mvar | p_lv_mw | q_lv_mvar | pl_mw | ql_mvar | i_hv_ka | i_lv_ka | vm_hv_pu | va_hv_degree | vm_lv_pu | va_lv_degree | loading_percent
0 | -1.2729e-15 | -1.3162e-15 | 0.00165 | 1.2699e-07 | 0.00165 | 1.2699e-07 | 5.2857e-17 | 0.0023815 | 0.99998 | 149.9956 | 1 | 0 | 0.2619

## res_ext_grid
| p_mw | q_mvar
0 | 0.40399 | 0.10181

## res_load
| p_mw | q_mvar
0 | 0.061224 | 0.015344
1 | 0.00612 | 0.0015338
2 | 0.0098362 | 0.0024652
3 | 0.0078803 | 0.001975
4 | 0.010135 | 0.00254
5 | 0.022174 | 0.0055574
6 | 0.010996 | 0.0027559
7 | 0.0093205 | 0.0023359
8 | 0.012468 | 0.0031248
9 | 0.022727 | 0.005696
10 | 0.021915 | 0.0054924
11 | 0.005763 | 0.0014443
12 | 0.014212 | 0.0035618
13 | 0.0085141 | 0.0021338
14 | 0.014945 | 0.0037457
15 | 0.008758 | 0.002195
16 | 0.011979 | 0.0030023
17 | 0.016465 | 0.0041266
18 | 0.018284 | 0.0045824
19 | 0.051367 | 0.012874
20 | 0.02501 | 0.006268
21 | 0.017647 | 0.0044228
22 | 0.012085 | 0.0030288

## dtypes
| element | column | dtype
0 | bus | name | object
1 | bus | vn_kv | float64
2 | bus | type | object
3 | bus | zone | object
4 | bus | in_service | bool
5 | load | name | object
6 | load | bus | uint32
7 | load | p_mw | float64
8 | load | q_mvar | float64
9 | load | const_z_percent | float64
10 | load | const_i_percent | float64
11 | load | sn_mva | float64
12 | load | scaling | float64
13 | load | in_service | bool
14 | load | type | object
15 | ext_grid | name | object
16 | ext_grid | bus | uint32
17 | ext_grid | vm_pu | float64
18 | ext_grid | va_degree | float64
19 | ext_grid | slack_weight | float64
20 | ext_grid | in_service | bool
21 | line | name | object
22 | line | std_type | object
23 | line | from_bus | uint32
24 | line | to_bus | uint32
25 | line | length_km | float64
26 | line | r_ohm_per_km | float64
27 | line | x_ohm_per_km | float64
28 | line | c_nf_per_km | float64
29 | line | g_us_per_km | float64
30 | line | max_i_ka | float64
31 | line | df | float64
32 | line | parallel | uint32
33 | line | type | object
34 | line | in_service | bool
35 | trafo | name | object
36 | trafo | std_type | object
37 | trafo | hv_bus | uint32
38 | trafo | lv_bus | uint32
39 | trafo | sn_mva | float64
40 | trafo | vn_hv_kv | float64
41 | trafo | vn_lv_kv | float64
42 | trafo | vk_percent | float64
43 | trafo | vkr_percent | float64
44 | trafo | pfe_kw | float64
45 | trafo | i0_percent | float64
46 | trafo | shift_degree | float64
47 | trafo | tap_side | object
48 | trafo | tap_neutral | int32
49 | trafo | tap_min | int32
50 | trafo | tap_max | int32
51 | trafo | tap_step_percent | float64
52 | trafo | tap_step_degree | float64
53 | trafo | tap_pos | int32
54 | trafo | tap_phase_shifter | bool
55 | trafo | parallel | uint32
56 | trafo | df | float64
57 | trafo | in_service | bool
58 | line_geodata | coords | object
59 | bus_geodata | x | float64
60 | bus_geodata | y | float64
61 | bus_geodata | coords | object
62 | res_bus | vm_pu | float64
63 | res_bus | va_degree | float64
64 | res_bus | p_mw | float64
65 | res_bus | q_mvar | float64
66 | res_line | p_from_mw | float64
67 | res_line | q_from_mvar | float64
68 | res_line | p_to_mw | float64
69 | res_line | q_to_mvar | float64
70 | res_line | pl_mw | float64
71 | res_line | ql_mvar | float64
72 | res_line | i_from_ka | float64
73 | res_line | i_to_ka | float64
74 | res_line | i_ka | float64
75 | res_line | vm_from_pu | float64
76 | res_line | va_from_degree | float64
77 | res_line | vm_to_pu | float64
78 | res_line | va_to_degree | float64
79 | res_line | loading_percent | float64
80 | res_trafo | p_hv_mw | float64
81 | res_trafo | q_hv_mvar | float64
82 | res_trafo | p_lv_mw | float64
83 | res_trafo | q_lv_mvar | float64
84 | res_trafo | pl_mw | float64
85 | res_trafo | ql_mvar | float64
86 | res_trafo | i_hv_ka | float64
87 | res_trafo | i_lv_ka | float64
88 | res_trafo | vm_hv_pu | float64
89 | res_trafo | va_hv_degree | float64
90 | res_trafo | vm_lv_pu | float64
91 | res_trafo | va_lv_degree | float64
92 | res_trafo | loading_percent | float64
93 | res_ext_grid | p_mw | float64
94 | res_ext_grid | q_mvar | float64
95 | res_load | p_mw | float64
96 | res_load | q_mvar | float64

## parameters
| version | format_version | converged | OPF_converged | name | f_hz | sn_mva
0 | 2.14.6 | 2.14.0 | TRUE | FALSE |  | 50 | 1