## bus
| name | vn_kv | type | zone | in_service
0 | bus_LV_261-779_0_6_node_0 | 0.4 | n |  | TRUE
1 | bus_LV_261-779_0_6_node_1 | 0.4 | n |  | TRUE
2 | bus_LV_261-779_0_6_node_2 | 0.4 | n |  | TRUE
3 | bus_LV_261-779_0_6_node_3 | 0.4 | n |  | TRUE
4 | bus_LV_261-779_0_6_node_4 | 0.4 | n |  | TRUE
5 | bus_LV_261-779_0_6_node_18 | 0.4 | n |  | TRUE
6 | bus_LV_261-779_0_6_node_7 | 0.4 | n |  | TRUE
7 | bus_LV_261-779_0_6_node_12 | 0.4 | n |  | TRUE
8 | bus_LV_261-779_0_6_node_21 | 0.4 | n |  | TRUE
9 | bus_LV_261-779_0_6_node_24 | 0.4 | n |  | TRUE
10 | bus_LV_261-779_0_6_node_29 | 0.4 | n |  | TRUE
11 | bus_LV_261-779_0_6_node_33 | 0.4 | n |  | TRUE
12 | bus_LV_261-779_0_6_node_9 | 0.4 | n |  | TRUE
13 | bus_LV_261-779_0_6_node_8 | 0.4 | n |  | TRUE
14 | bus_LV_261-779_0_6_node_19 | 0.4 | n |  | TRUE
15 | bus_LV_261-779_0_6_node_37 | 0.4 | n |  | TRUE
16 | bus_LV_261-779_0_6_node_6 | 0.4 | n |  | TRUE
17 | bus_LV_261-779_0_6_node_23 | 0.4 | n |  | TRUE
18 | bus_LV_261-779_0_6_node_28 | 0.4 | n |  | TRUE
19 | bus_LV_261-779_0_6_node_22 | 0.4 | n |  | TRUE
20 | bus_LV_261-779_0_6_node_34 | 0.4 | n |  | TRUE
21 | bus_LV_261-779_0_6_node_10 | 0.4 | n |  | TRUE
22 | bus_LV_261-779_0_6_node_11 | 0.4 | n |  | TRUE
23 | bus_LV_261-779_0_6_node_32 | 0.4 | n |  | TRUE
24 | bus_LV_261-779_0_6_node_20 | 0.4 | n |  | TRUE
25 | bus_LV_261-779_0_6_node_31 | 0.4 | n |  | TRUE
26 | bus_LV_261-779_0_6_node_36 | 0.4 | n |  | TRUE
27 | bus_LV_261-779_0_6_node_38 | 0.4 | n |  | TRUE
28 | bus_LV_261-779_0_6_node_13 | 0.4 | n |  | TRUE
29 | bus_LV_261-779_0_6_node_30 | 0.4 | n |  | TRUE
30 | bus_LV_261-779_0_6_node_5 | 0.4 | n |  | TRUE
31 | bus_LV_261-779_0_6_node_35 | 0.4 | n |  | TRUE
32 | bus_LV_261-779_0_6_node_26 | 0.4 | n |  | TRUE
33 | bus_LV_261-779_0_6_node_25 | 0.4 | n |  | TRUE
34 | bus_LV_261-779_0_6_node_27 | 0.4 | n |  | TRUE
35 | bus_MV_525_0_node_147 | 20 | n |  | TRUE

## load
| name | bus | p_mw | q_mvar | const_z_percent | const_i_percent | sn_mva | scaling | in_service | type
0 | LV_261-779_0_6_load_0 | 0 | 0.0081827 | 0.0020508 | 0 | 0 |  | 1 | TRUE | wye
1 | LV_261-779_0_6_load_1 | 1 | 0.047069 | 0.011797 | 0 | 0 |  | 1 | TRUE | wye
2 | LV_261-779_0_6_load_2 | 2 | 0.065314 | 0.016369 | 0 | 0 |  | 1 | TRUE | wye
3 | LV_261-779_0_6_load_4 | 4 | 0.012617 | 0.0031622 | 0 | 0 |  | 1 | TRUE | wye
4 | LV_261-779_0_6_load_29 | 10 | 0.063658 | 0.015954 | 0 | 0 |  | 1 | TRUE | wye
5 | LV_261-779_0_6_load_33 | 11 | 0.017294 | 0.0043343 | 0 | 0 |  | 1 | TRUE | wye
6 | LV_261-779_0_6_load_37 | 15 | 0.0085137 | 0.0021337 | 0 | 0 |  | 1 | TRUE | wye
7 | LV_261-779_0_6_load_28 | 18 | 0.0028198 | 0.00070671 | 0 | 0 |  | 1 | TRUE | wye
8 | LV_261-779_0_6_load_34 | 20 | 0.071371 | 0.017887 | 0 | 0 |  | 1 | TRUE | wye
9 | LV_261-779_0_6_load_32 | 23 | 0.022917 | 0.0057434 | 0 | 0 |  | 1 | TRUE | wye
10 | LV_261-779_0_6_load_31 | 25 | 0.014699 | 0.0036839 | 0 | 0 |  | 1 | TRUE | wye
11 | LV_261-779_0_6_load_36 | 26 | 0.0061963 | 0.0015529 | 0 | 0 |  | 1 | TRUE | wye
12 | LV_261-779_0_6_load_38 | 27 | 0.03581 | 0.0089749 | 0 | 0 |  | 1 | TRUE | wye
13 | LV_261-779_0_6_load_30 | 29 | 0.0099419 | 0.0024917 | 0 | 0 |  | 1 | TRUE | wye
14 | LV_261-779_0_6_load_5 | 30 | 0.059726 | 0.014969 | 0 | 0 |  | 1 | TRUE | wye
15 | LV_261-779_0_6_load_35 | 31 | 0.006592 | 0.0016521 | 0 | 0 |  | 1 | TRUE | wye
16 | LV_261-779_0_6_load_26 | 32 | 0.005967 | 0.0014955 | 0 | 0 |  | 1 | TRUE | wye
17 | LV_261-779_0_6_load_25 | 33 | 0.078713 | 0.019727 | 0 | 0 |  | 1 | TRUE | wye
18 | LV_261-779_0_6_load_27 | 34 | 0.010369 | 0.0025988 | 0 | 0 |  | 1 | TRUE | wye

## ext_grid
| name | bus | vm_pu | va_degree | slack_weight | in_service
0 |  | 3 | 1 | 0 | 1 | TRUE

## line
| name | std_type | from_bus | to_bus | length_km | r_ohm_per_km | x_ohm_per_km | c_nf_per_km | g_us_per_km | max_i_ka | df | parallel | type | in_service
0 | LV_261-779_0_6_line_0 |  | 0 | 1 | 0.0040617 | 0.125 | 0.08 | 261 | 0 | 0.364 | 1 | 1 | cs | TRUE
1 | LV_261-779_0_6_line_1 |  | 0 | 2 | 0.018711 | 0.125 | 0.08 | 261 | 0 | 0.364 | 1 | 1 | cs | TRUE
2 | LV_261-779_0_6_line_2 |  | 1 | 3 | 0.023902 | 0.125 | 0.08 | 261 | 0 | 0.364 | 1 | 2 | cs | TRUE
3 | LV_261-779_0_6_line_3 |  | 2 | 4 | 0.0089645 | 0.125 | 0.08 | 261 | 0 | 0.364 | 1 | 1 | cs | TRUE
4 | LV_261-779_0_6_line_4 |  | 3 | 5 | 0.029538 | 0.125 | 0.08 | 261 | 0 | 0.364 | 1 | 1 | cs | TRUE
5 | LV_261-779_0_6_line_5 |  | 3 | 6 | 0.01904 | 0.125 | 0.08 | 261 | 0 | 0.364 | 1 | 3 | cs | TRUE
6 | LV_261-779_0_6_line_6 |  | 4 | 7 | 0.040766 | 0.125 | 0.08 | 261 | 0 | 0.364 | 1 | 1 | cs | TRUE
7 | LV_261-779_0_6_line_7 |  | 5 | 11 | 0.04941 | 0.125 | 0.08 | 261 | 0 | 0.364 | 1 | 1 | cs | TRUE
8 | LV_261-779_0_6_line_8 |  | 5 | 12 | 0.008744 | 0.125 | 0.08 | 261 | 0 | 0.364 | 1 | 1 | cs | TRUE
9 | LV_261-779_0_6_line_9 |  | 6 | 30 | 0.013534 | 0.125 | 0.08 | 261 | 0 | 0.364 | 1 | 3 | cs | TRUE
10 | LV_261-779_0_6_line_10 |  | 7 | 22 | 0.033361 | 0.125 | 0.08 | 261 | 0 | 0.364 | 1 | 1 | cs | TRUE
11 | LV_261-779_0_6_line_11 |  | 8 | 9 | 0.031 | 0.125 | 0.08 | 261 | 0 | 0.364 | 1 | 3 | cs | TRUE
12 | LV_261-779_0_6_line_12 |  | 8 | 10 | 0.025992 | 0.125 | 0.08 | 261 | 0 | 0.364 | 1 | 3 | cs | TRUE
13 | LV_261-779_0_6_line_13 |  | 9 | 20 | 0.033747 | 0.125 | 0.08 | 261 | 0 | 0.364 | 1 | 3 | cs | TRUE
14 | LV_261-779_0_6_line_14 |  | 10 | 28 | 0.021377 | 0.125 | 0.08 | 261 | 0 | 0.364 | 1 | 3 | cs | TRUE
15 | LV_261-779_0_6_line_15 |  | 12 | 27 | 0.023121 | 0.125 | 0.08 | 261 | 0 | 0.364 | 1 | 1 | cs | TRUE
16 | LV_261-779_0_6_line_16 |  | 13 | 14 | 0.0097176 | 0.125 | 0.08 | 261 | 0 | 0.364 | 1 | 1 | cs | TRUE
17 | LV_261-779_0_6_line_17 |  | 13 | 15 | 0.015734 | 0.125 | 0.08 | 261 | 0 | 0.364 | 1 | 3 | cs | TRUE
18 | LV_261-779_0_6_line_18 |  | 13 | 16 | 0.005219 | 0.125 | 0.08 | 261 | 0 | 0.364 | 1 | 3 | cs | TRUE
19 | LV_261-779_0_6_line_19 |  | 14 | 24 | 0.00278 | 0.125 | 0.08 | 261 | 0 | 0.364 | 1 | 1 | cs | TRUE
20 | LV_261-779_0_6_line_20 |  | 14 | 25 | 0.021813 | 0.125 | 0.08 | 261 | 0 | 0.364 | 1 | 1 | cs | TRUE
21 | LV_261-779_0_6_line_21 |  | 15 | 29 | 0.011875 | 0.125 | 0.08 | 261 | 0 | 0.364 | 1 | 3 | cs | TRUE
22 | LV_261-779_0_6_line_22 |  | 16 | 30 | 0.023264 | 0.125 | 0.08 | 261 | 0 | 0.364 | 1 | 3 | cs | TRUE
23 | LV_261-779_0_6_line_23 |  | 17 | 18 | 0.020479 | 0.125 | 0.08 | 261 | 0 | 0.364 | 1 | 1 | cs | TRUE
24 | LV_261-779_0_6_line_24 |  | 17 | 19 | 0.03208 | 0.125 | 0.08 | 261 | 0 | 0.364 | 1 | 1 | cs | TRUE
25 | LV_261-779_0_6_line_25 |  | 18 | 34 | 0.0063924 | 0.125 | 0.08 | 261 | 0 | 0.364 | 1 | 1 | cs | TRUE
26 | LV_261-779_0_6_line_26 |  | 19 | 20 | 0.030965 | 0.125 | 0.08 | 261 | 0 | 0.364 | 1 | 1 | cs | TRUE
27 | LV_261-779_0_6_line_27 |  | 21 | 22 | 0.035562 | 0.125 | 0.08 | 261 | 0 | 0.364 | 1 | 1 | cs | TRUE
28 | LV_261-779_0_6_line_28 |  | 21 | 23 | 0.043947 | 0.125 | 0.08 | 261 | 0 | 0.364 | 1 | 1 | cs | TRUE
29 | LV_261-779_0_6_line_29 |  | 24 | 26 | 0.0042865 | 0.125 | 0.08 | 261 | 0 | 0.364 | 1 | 1 | cs | TRUE
30 | LV_261-779_0_6_line_30 |  | 26 | 31 | 0.013972 | 0.125 | 0.08 | 261 | 0 | 0.364 | 1 | 1 | cs | TRUE
31 | LV_261-779_0_6_line_31 |  | 28 | 29 | 0.031437 | 0.125 | 0.08 | 261 | 0 | 0.364 | 1 | 3 | cs | TRUE
32 | LV_261-779_0_6_line_32 |  | 32 | 33 | 0.012564 | 0.125 | 0.08 | 261 | 0 | 0.364 | 1 | 1 | cs | TRUE
33 | LV_261-779_0_6_line_33 |  | 33 | 34 | 0.0079436 | 0.125 | 0.08 | 261 | 0 | 0.364 | 1 | 1 | cs | TRUE

## trafo
| name | std_type | hv_bus | lv_bus | sn_mva | vn_hv_kv | vn_lv_kv | vk_percent | vkr_percent | pfe_kw | i0_percent | shift_degree | tap_side | tap_neutral | tap_min | tap_max | tap_step_percent | tap_step_degree | tap_pos | tap_phase_shifter | parallel | df | in_service
0 | LV_261-779_0_6_trafo_3 | 0.63 MVA 20/0.4 kV | 35 | 3 | 0.63 | 20 | 0.4 | 6 | 1.206 | 1.65 | 0.2619 | 150 | hv | 0 | -2 | 2 | 2.5 | 0 | 0 | FALSE | 1 | 1 | TRUE

## line_geodata
| x0 | y0 | x1 | y1 | x2 | y2 | x3 | y3 | x4 | y4 | x5 | y5 | x6 | y6 | x7 | y7
0 | 2682147.5804 | 1248164.627 | 2682144.3277 | 1248167.0597
1 | 2682147.5804 | 1248164.627 | 2682162.5647 | 1248153.4205
2 | 2682125.1865 | 1248181.3752 | 2682144.3277 | 1248167.0597
3 | 2682169.7436 | 1248148.0514 | 2682162.5647 | 1248153.4205
4 | 2682105.0769 | 1248161.5377 | 2682117.8702 | 1248177.4043 | 2682122.7949 | 1248177.9173 | 2682125.1865 | 1248181.3752
5 | 2682115.2739 | 1248193.6247 | 2682113.0364 | 1248190.4915 | 2682118.4936 | 1248186.3751 | 2682125.1865 | 1248181.3752
6 | 2682202.3896 | 1248123.6358 | 2682169.7436 | 1248148.0514
7 | 2682105.0769 | 1248161.5377 | 2682104.9648 | 1248157.6333 | 2682141.1318 | 1248130.0184
8 | 2682098.0859 | 1248166.7892 | 2682101.6037 | 1248164.1916 | 2682105.0769 | 1248161.5377
9 | 2682115.2739 | 1248193.6247 | 2682104.5237 | 1248201.8473
10 | 2682202.3896 | 1248123.6358 | 2682190.1544 | 1248092.5878
11 | 2682159.3141 | 1248239.3017 | 2682161.3672 | 1248242.11 | 2682165.1223 | 1248239.2822 | 2682167.6731 | 1248242.6867 | 2682169.5196 | 1248245.1474 | 2682177.609 | 1248255.9897 | 2682178.811 | 1248257.5409
12 | 2682159.3141 | 1248239.3017 | 2682138.4732 | 1248254.8336
13 | 2682178.811 | 1248257.5409 | 2682194.7258 | 1248245.9863 | 2682201.4559 | 1248237.7624 | 2682204.2301 | 1248235.7065
14 | 2682121.3329 | 1248267.6075 | 2682138.4732 | 1248254.8336
15 | 2682098.0859 | 1248166.7892 | 2682093.3594 | 1248166.6904 | 2682078.608 | 1248177.6768
16 | 2682077.2082 | 1248225.8437 | 2682081.6043 | 1248223.0803 | 2682085.4587 | 1248220.7097
17 | 2682085.4587 | 1248220.7097 | 2682095.0184 | 1248233.2069
18 | 2682085.4587 | 1248220.7097 | 2682085.0374 | 1248220.0478 | 2682085.2503 | 1248216.6705 | 2682086.0454 | 1248215.981
19 | 2682074.4232 | 1248225.705 | 2682077.2082 | 1248225.8437
20 | 2682077.2082 | 1248225.8437 | 2682079.0006 | 1248227.3029 | 2682090.8423 | 1248242.7975
21 | 2682095.0184 | 1248233.2069 | 2682102.233 | 1248242.6384
22 | 2682086.0454 | 1248215.981 | 2682104.5237 | 1248201.8473
23 | 2682227.3867 | 1248188.5635 | 2682210.9668 | 1248200.8021
24 | 2682227.3867 | 1248188.5635 | 2682228.9702 | 1248192.555 | 2682230.5457 | 1248197.1247 | 2682232.7475 | 1248202.8261 | 2682233.6497 | 1248205.8408 | 2682232.9918 | 1248209.1675 | 2682232.4719 | 1248215.6094 | 2682229.9171 | 1248218.4761
25 | 2682205.8415 | 1248204.6223 | 2682210.9668 | 1248200.8021
26 | 2682229.9171 | 1248218.4761 | 2682216.6416 | 1248226.5091 | 2682204.2301 | 1248235.7065
27 | 2682165.301 | 1248100.5715 | 2682167.1789 | 1248103.4885 | 2682188.0599 | 1248087.3104 | 2682189.2278 | 1248090.2399 | 2682190.1544 | 1248092.5878
28 | 2682165.301 | 1248100.5715 | 2682130.0242 | 1248126.7808
29 | 2682074.4232 | 1248225.705 | 2682070.9808 | 1248228.2593
30 | 2682059.7599 | 1248236.585 | 2682070.9808 | 1248228.2593
31 | 2682121.3329 | 1248267.6075 | 2682102.233 | 1248242.6384
32 | 2682189.3984 | 1248216.8782 | 2682199.4724 | 1248209.3695
33 | 2682205.8415 | 1248204.6223 | 2682199.4724 | 1248209.3695

## bus_geodata
| x | y | coords
0 | 2682147.5804 | 1248164.627
1 | 2682144.3277 | 1248167.0597
2 | 2682162.5647 | 1248153.4205
3 | 2682125.1865 | 1248181.3752
4 | 2682169.7436 | 1248148.0514
5 | 2682105.0769 | 1248161.5377
6 | 2682115.2739 | 1248193.6247
7 | 2682202.3896 | 1248123.6358
8 | 2682159.3141 | 1248239.3017
9 | 2682178.811 | 1248257.5409
10 | 2682138.4732 | 1248254.8336
11 | 2682141.1318 | 1248130.0184
12 | 2682098.0859 | 1248166.7892
13 | 2682085.4587 | 1248220.7097
14 | 2682077.2082 | 1248225.8437
15 | 2682095.0184 | 1248233.2069
16 | 2682086.0454 | 1248215.981
17 | 2682227.3867 | 1248188.5635
18 | 2682210.9668 | 1248200.8021
19 | 2682229.9171 | 1248218.4761
20 | 2682204.2301 | 1248235.7065
21 | 2682165.301 | 1248100.5715
22 | 2682190.1544 | 1248092.5878
23 | 2682130.0242 | 1248126.7808
24 | 2682074.4232 | 1248225.705
25 | 2682090.8423 | 1248242.7975
26 | 2682070.9808 | 1248228.2593
27 | 2682078.608 | 1248177.6768
28 | 2682121.3329 | 1248267.6075
29 | 2682102.233 | 1248242.6384
30 | 2682104.5237 | 1248201.8473
31 | 2682059.7599 | 1248236.585
32 | 2682189.3984 | 1248216.8782
33 | 2682199.4724 | 1248209.3695
34 | 2682205.8415 | 1248204.6223
35 | 2682118.4936 | 1248186.3751

## line_std_types
| c_nf_per_km | r_ohm_per_km | x_ohm_per_km | max_i_ka | type | q_mm2 | alpha | voltage_rating
NAYY 4x50 SE | 210 | 0.642 | 0.083 | 0.142 | cs | 50 | 0.00403 | LV
NAYY 4x120 SE | 264 | 0.225 | 0.08 | 0.242 | cs | 120 | 0.00403 | LV
NAYY 4x150 SE | 261 | 0.208 | 0.08 | 0.27 | cs | 150 | 0.00403 | LV
NA2XS2Y 1x95 RM/25 12/20 kV | 216 | 0.313 | 0.132 | 0.252 | cs | 95 | 0.00403 | MV
NA2XS2Y 1x185 RM/25 12/20 kV | 273 | 0.161 | 0.117 | 0.362 | cs | 185 | 0.00403 | MV
NA2XS2Y 1x240 RM/25 12/20 kV | 304 | 0.122 | 0.112 | 0.421 | cs | 240 | 0.00403 | MV
NA2XS2Y 1x95 RM/25 6/10 kV | 315 | 0.313 | 0.123 | 0.249 | cs | 95 | 0.00403 | MV
NA2XS2Y 1x185 RM/25 6/10 kV | 406 | 0.161 | 0.11 | 0.358 | cs | 185 | 0.00403 | MV
NA2XS2Y 1x240 RM/25 6/10 kV | 456 | 0.122 | 0.105 | 0.416 | cs | 240 | 0.00403 | MV
NA2XS2Y 1x150 RM/25 12/20 kV | 250 | 0.206 | 0.116 | 0.319 | cs | 150 | 0.00403 | MV
NA2XS2Y 1x120 RM/25 12/20 kV | 230 | 0.253 | 0.119 | 0.283 | cs | 120 | 0.00403 | MV
NA2XS2Y 1x70 RM/25 12/20 kV | 190 | 0.443 | 0.132 | 0.22 | cs | 70 | 0.00403 | MV
NA2XS2Y 1x150 RM/25 6/10 kV | 360 | 0.206 | 0.11 | 0.315 | cs | 150 | 0.00403 | MV
NA2XS2Y 1x120 RM/25 6/10 kV | 340 | 0.253 | 0.113 | 0.28 | cs | 120 | 0.00403 | MV
NA2XS2Y 1x70 RM/25 6/10 kV | 280 | 0.443 | 0.123 | 0.217 | cs | 70 | 0.00403 | MV
N2XS(FL)2Y 1x120 RM/35 64/110 kV | 112 | 0.153 | 0.166 | 0.366 | cs | 120 | 0.00393 | HV
N2XS(FL)2Y 1x185 RM/35 64/110 kV | 125 | 0.099 | 0.156 | 0.457 | cs | 185 | 0.00393 | HV
N2XS(FL)2Y 1x240 RM/35 64/110 kV | 135 | 0.075 | 0.149 | 0.526 | cs | 240 | 0.00393 | HV
N2XS(FL)2Y 1x300 RM/35 64/110 kV | 144 | 0.06 | 0.144 | 0.588 | cs | 300 | 0.00393 | HV
15-AL1/3-ST1A 0.4 | 11 | 1.8769 | 0.35 | 0.105 | ol | 16 | 0.00403 | LV
24-AL1/4-ST1A 0.4 | 11.25 | 1.2012 | 0.335 | 0.14 | ol | 24 | 0.00403 | LV
48-AL1/8-ST1A 0.4 | 12.2 | 0.5939 | 0.3 | 0.21 | ol | 48 | 0.00403 | LV
94-AL1/15-ST1A 0.4 | 13.2 | 0.306 | 0.29 | 0.35 | ol | 94 | 0.00403 | LV
34-AL1/6-ST1A 10.0 | 9.7 | 0.8342 | 0.36 | 0.17 | ol | 34 | 0.00403 | MV
48-AL1/8-ST1A 10.0 | 10.1 | 0.5939 | 0.35 | 0.21 | ol | 48 | 0.00403 | MV
70-AL1/11-ST1A 10.0 | 10.4 | 0.4132 | 0.339 | 0.29 | ol | 70 | 0.00403 | MV
94-AL1/15-ST1A 10.0 | 10.75 | 0.306 | 0.33 | 0.35 | ol | 94 | 0.00403 | MV
122-AL1/20-ST1A 10.0 | 11.1 | 0.2376 | 0.323 | 0.41 | ol | 122 | 0.00403 | MV
149-AL1/24-ST1A 10.0 | 11.25 | 0.194 | 0.315 | 0.47 | ol | 149 | 0.00403 | MV
34-AL1/6-ST1A 20.0 | 9.15 | 0.8342 | 0.382 | 0.17 | ol | 34 | 0.00403 | MV
48-AL1/8-ST1A 20.0 | 9.5 | 0.5939 | 0.372 | 0.21 | ol | 48 | 0.00403 | MV
70-AL1/11-ST1A 20.0 | 9.7 | 0.4132 | 0.36 | 0.29 | ol | 70 | 0.00403 | MV
94-AL1/15-ST1A 20.0 | 10 | 0.306 | 0.35 | 0.35 | ol | 94 | 0.00403 | MV
122-AL1/20-ST1A 20.0 | 10.3 | 0.2376 | 0.344 | 0.41 | ol | 122 | 0.00403 | MV
149-AL1/24-ST1A 20.0 | 10.5 | 0.194 | 0.337 | 0.47 | ol | 149 | 0.00403 | MV
184-AL1/30-ST1A 20.0 | 10.75 | 0.1571 | 0.33 | 0.535 | ol | 184 | 0.00403 | MV
243-AL1/39-ST1A 20.0 | 11 | 0.1188 | 0.32 | 0.645 | ol | 243 | 0.00403 | MV
48-AL1/8-ST1A 110.0 | 8 | 0.5939 | 0.46 | 0.21 | ol | 48 | 0.00403 | HV
70-AL1/11-ST1A 110.0 | 8.4 | 0.4132 | 0.45 | 0.29 | ol | 70 | 0.00403 | HV
94-AL1/15-ST1A 110.0 | 8.65 | 0.306 | 0.44 | 0.35 | ol | 94 | 0.00403 | HV
122-AL1/20-ST1A 110.0 | 8.5 | 0.2376 | 0.43 | 0.41 | ol | 122 | 0.00403 | HV
149-AL1/24-ST1A 110.0 | 8.75 | 0.194 | 0.41 | 0.47 | ol | 149 | 0.00403 | HV
184-AL1/30-ST1A 110.0 | 8.8 | 0.1571 | 0.4 | 0.535 | ol | 184 | 0.00403 | HV
243-AL1/39-ST1A 110.0 | 9 | 0.1188 | 0.39 | 0.645 | ol | 243 | 0.00403 | HV
305-AL1/39-ST1A 110.0 | 9.2 | 0.0949 | 0.38 | 0.74 | ol | 305 | 0.00403 | HV
490-AL1/64-ST1A 110.0 | 9.75 | 0.059 | 0.37 | 0.96 | ol | 490 | 0.00403 | HV
679-AL1/86-ST1A 110.0 | 9.95 | 0.042 | 0.36 | 1.15 | ol | 679 | 0.00403 | HV
490-AL1/64-ST1A 220.0 | 10 | 0.059 | 0.285 | 0.96 | ol | 490 | 0.00403 | HV
679-AL1/86-ST1A 220.0 | 11.7 | 0.042 | 0.275 | 1.15 | ol | 679 | 0.00403 | HV
490-AL1/64-ST1A 380.0 | 11 | 0.059 | 0.253 | 0.96 | ol | 490 | 0.00403 | HV
679-AL1/86-ST1A 380.0 | 14.6 | 0.042 | 0.25 | 1.15 | ol | 679 | 0.00403 | HV

## trafo_std_types
| i0_percent | pfe_kw | vkr_percent | sn_mva | vn_lv_kv | vn_hv_kv | vk_percent | shift_degree | vector_group | tap_side | tap_neutral | tap_min | tap_max | tap_step_degree | tap_step_percent | tap_phase_shifter
160 MVA 380/110 kV | 0.06 | 60 | 0.25 | 160 | 110 | 380 | 12.2 | 0 | Yy0 | hv | 0 | -9 | 9 | 0 | 1.5 | FALSE
100 MVA 220/110 kV | 0.06 | 55 | 0.26 | 100 | 110 | 220 | 12 | 0 | Yy0 | hv | 0 | -9 | 9 | 0 | 1.5 | FALSE
63 MVA 110/20 kV | 0.04 | 22 | 0.32 | 63 | 20 | 110 | 18 | 150 | YNd5 | hv | 0 | -9 | 9 | 0 | 1.5 | FALSE
40 MVA 110/20 kV | 0.05 | 18 | 0.34 | 40 | 20 | 110 | 16.2 | 150 | YNd5 | hv | 0 | -9 | 9 | 0 | 1.5 | FALSE
25 MVA 110/20 kV | 0.07 | 14 | 0.41 | 25 | 20 | 110 | 12 | 150 | YNd5 | hv | 0 | -9 | 9 | 0 | 1.5 | FALSE
63 MVA 110/10 kV | 0.04 | 22 | 0.32 | 63 | 10 | 110 | 18 | 150 | YNd5 | hv | 0 | -9 | 9 | 0 | 1.5 | FALSE
40 MVA 110/10 kV | 0.05 | 18 | 0.34 | 40 | 10 | 110 | 16.2 | 150 | YNd5 | hv | 0 | -9 | 9 | 0 | 1.5 | FALSE
25 MVA 110/10 kV | 0.07 | 14 | 0.41 | 25 | 10 | 110 | 12 | 150 | YNd5 | hv | 0 | -9 | 9 | 0 | 1.5 | FALSE
0.25 MVA 20/0.4 kV | 0.32 | 0.8 | 1.44 | 0.25 | 0.4 | 20 | 6 | 150 | Yzn5 | hv | 0 | -2 | 2 | 0 | 2.5 | FALSE
0.4 MVA 20/0.4 kV | 0.3375 | 1.35 | 1.425 | 0.4 | 0.4 | 20 | 6 | 150 | Dyn5 | hv | 0 | -2 | 2 | 0 | 2.5 | FALSE
0.63 MVA 20/0.4 kV | 0.2619 | 1.65 | 1.206 | 0.63 | 0.4 | 20 | 6 | 150 | Dyn5 | hv | 0 | -2 | 2 | 0 | 2.5 | FALSE
0.25 MVA 10/0.4 kV | 0.24 | 0.6 | 1.2 | 0.25 | 0.4 | 10 | 4 | 150 | Dyn5 | hv | 0 | -2 | 2 | 0 | 2.5 | FALSE
0.4 MVA 10/0.4 kV | 0.2375 | 0.95 | 1.325 | 0.4 | 0.4 | 10 | 4 | 150 | Dyn5 | hv | 0 | -2 | 2 | 0 | 2.5 | FALSE
0.63 MVA 10/0.4 kV | 0.1873 | 1.18 | 1.0794 | 0.63 | 0.4 | 10 | 4 | 150 | Dyn5 | hv | 0 | -2 | 2 | 0 | 2.5 | FALSE

## trafo3w_std_types
| sn_hv_mva | sn_mv_mva | sn_lv_mva | vn_hv_kv | vn_mv_kv | vn_lv_kv | vk_hv_percent | vk_mv_percent | vk_lv_percent | vkr_hv_percent | vkr_mv_percent | vkr_lv_percent | pfe_kw | i0_percent | shift_mv_degree | shift_lv_degree | vector_group | tap_side | tap_neutral | tap_min | tap_max | tap_step_percent
63/25/38 MVA 110/20/10 kV | 63 | 25 | 38 | 110 | 20 | 10 | 10.4 | 10.4 | 10.4 | 0.28 | 0.32 | 0.35 | 35 | 0.89 | 0 | 0 | YN0yn0yn0 | hv | 0 | -10 | 10 | 1.2
63/25/38 MVA 110/10/10 kV | 63 | 25 | 38 | 110 | 10 | 10 | 10.4 | 10.4 | 10.4 | 0.28 | 0.32 | 0.35 | 35 | 0.89 | 0 | 0 | YN0yn0yn0 | hv | 0 | -10 | 10 | 1.2

## fuse_std_types
| fuse_type | i_rated_a | t_avg | t_min | t_total | x_avg | x_min | x_total
HV 100A | HV 100A | 100 | 0 | [10.0, 3.64, 0.854, 0.281, 0.1, 0.0531, 0.022, 0.01] | [10.0, 4.267, 1.21, 0.403, 0.1, 0.058, 0.022, 0.01] | 0 | [300.0, 350.0, 450.0, 550.0, 700.0, 850.0, 1200.0, 1752.0] | [600.0, 700.0, 900.0, 1150.0, 1665.0, 2000.0, 3000.0, 4313.0]
HV 10A | HV 10A | 10 | 0 | [10.0, 1675.0, 0.344, 0.156, 0.1, 0.0417, 0.0171, 0.01] | [10.0, 1.3, 0.3, 0.155, 0.1, 0.0555, 0.023, 0.01] | 0 | [30.0, 32.0, 35.0, 37.0, 39.0, 50.0, 70.0, 88.0] | [60.0, 70.0, 80.0, 87.0, 94.0, 110.0, 150.0, 216.0]
HV 125A | HV 125A | 125 | 0 | [10.0, 1.82, 0.344, 0.1, 0.0467, 0.0269, 0.01] | [10.0, 2.478, 0.426, 0.1, 0.0427, 0.0211, 0.01] | 0 | [375.0, 500.0, 700.0, 925.0, 1200.0, 1500.0, 2341.0] | [750.0, 1000.0, 1500.0, 2200.0, 3000.0, 4000.0, 5765.0]
HV 160A | HV 160A | 160 | 0 | [10.0, 4.15, 1.03, 0.198, 0.1, 0.051, 0.0172, 0.01] | [10.0, 2.3, 0.734, 0.274, 0.1, 0.046, 0.0177, 0.01] | 0 | [480.0, 550.0, 700.0, 1000.0, 1260.0, 1600.0, 2500.0, 3227.0] | [960.0, 1300.0, 1700.0, 2200.0, 2996.0, 4000.0, 6000.0, 7946.0]
HV 16A | HV 16A | 16 | 0 | [10.0, 0.352, 0.164, 0.1, 0.0649, 0.0342, 0.01] | [10.0, 2.34, 0.722, 0.181, 0.1, 0.055, 0.0296, 0.01] | 0 | [48.0, 60.0, 65.0, 71.0, 80.0, 100.0, 162.0] | [96.0, 110.0, 125.0, 150.0, 168.0, 200.0, 250.0, 398.0]
HV 200A | HV 200A | 200 | 0 | [10.0, 4.267, 1.21, 0.403, 0.1, 0.058, 0.022, 0.01] | [10.0, 3.73, 1.654, 0.328, 0.1, 0.0531, 0.019, 0.01] | 0 | [600.0, 700.0, 900.0, 1150.0, 1665.0, 2000.0, 3000.0, 4313.0] | [1200.0, 1500.0, 1800.0, 2700.0, 3960.0, 5000.0, 7500.0, 10620.0]
HV 20A | HV 20A | 20 | 0 | [10.0, 1.3, 0.3, 0.155, 0.1, 0.0555, 0.023, 0.01] | [10.0, 1.3, 0.161, 0.1, 0.0611, 0.0399, 0.0141, 0.01] | 0 | [60.0, 70.0, 80.0, 87.0, 94.0, 110.0, 150.0, 216.0] | [120.0, 150.0, 200.0, 223.0, 260.0, 300.0, 450.0, 532.0]
HV 25A | HV 25A | 25 | 0 | [10.0, 2.512, 0.833, 0.299, 0.1, 0.0372, 0.0223, 0.01] | [10.0, 3.125, 0.597, 0.198, 0.1, 0.0378, 0.022, 0.01] | 0 | [75.0, 82.0, 90.0, 100.0, 124.0, 170.0, 200.0, 289.0] | [150.0, 170.0, 210.0, 250.0, 294.0, 400.0, 500.0, 711.0]
HV 31.5A | HV 31.5A | 31.5 | 0 | [10.0, 2.34, 0.722, 0.181, 0.1, 0.055, 0.0296, 0.01] | [10.0, 2.84, 0.368, 0.164, 0.1, 0.0621, 0.0378, 0.0195, 0.01] | 0 | [95.0, 110.0, 125.0, 150.0, 165.0, 200.0, 250.0, 390.0] | [189.0, 220.0, 300.0, 350.0, 393.0, 450.0, 530.0, 700.0, 960.0]
HV 40A | HV 40A | 40 | 0 | [10.0, 1.3, 0.161, 0.1, 0.0611, 0.0399, 0.0141, 0.01] | [10.0, 2.05, 0.369, 0.198, 0.1, 0.051, 0.0298, 0.01] | 0 | [120.0, 150.0, 200.0, 223.0, 260.0, 300.0, 450.0, 532.0] | [240.0, 300.0, 400.0, 450.0, 530.0, 650.0, 800.0, 1311.0]
HV 50A | HV 50A | 50 | 0 | [10.0, 3.215, 0.597, 0.198, 0.1, 0.0378, 0.022, 0.01] | [10.0, 3.64, 0.854, 0.281, 0.1, 0.0531, 0.022, 0.01] | 0 | [150.0, 170.0, 210.0, 250.0, 294.0, 400.0, 500.0, 711.0] | [300.0, 350.0, 450.0, 550.0, 700.0, 850.0, 1200.0, 1752.0]
HV 6.3A | HV 6.3A | 6.3 | 0 | [10.0, 1.39, 0.344, 0.168, 0.1, 0.056, 0.0263, 0.01] | [10.0, 1.711, 0.516, 0.198, 0.1, 0.0634, 0.0303, 0.01] | 0 | [19.0, 19.5, 20.4, 20.8, 22.0, 25.0, 32.0, 48.0] | [38.0, 40.0, 43.0, 48.0, 53.0, 60.0, 75.0, 118.0]
HV 63A | HV 63A | 63 | 0 | [10.0, 2.84, 0.368, 0.164, 0.1, 0.0621, 0.0378, 0.0195, 0.01] | [10.0, 1.82, 0.344, 0.1, 0.0467, 0.0269, 0.01] | 0 | [189.0, 220.0, 300.0, 350.0, 393.0, 450.0, 530.0, 700.0, 961.0] | [378.0, 500.0, 700.0, 934.0, 1200.0, 1500.0, 2366.0]
HV 80A | HV 80A | 80 | 0 | [10.0, 2.05, 0.369, 0.198, 0.1, 0.051, 0.0298, 0.01] | [10.0, 4.15, 1.03, 0.198, 0.1, 0.051, 0.0172, 0.01] | 0 | [240.0, 300.0, 400.0, 450.0, 530.0, 650.0, 800.0, 1311.0] | [480.0, 550.0, 700.0, 1000.0, 1260.0, 1600.0, 2500.0, 3227.0]
Siemens NH-1-100 | Siemens NH-1-100 | 100 | [5400.0, 2000.0, 400.0, 20.0, 1.0, 0.2, 0.012, 0.004] | 0 | 0 | [150.0, 190.0, 250.0, 430.0, 900.0, 1250.0, 2700.0, 3600.0] | 0 | 0
Siemens NH-1-125 | Siemens NH-1-125 | 125 | [4800.0, 120.0, 7.0, 0.1, 0.004] | 0 | 0 | [180.0, 400.0, 740.0, 2000.0, 4250.0] | 0 | 0
Siemens NH-1-16 | Siemens NH-1-16 | 16 | [4000.0, 400.0, 2.0, 0.1, 0.04, 0.01] | 0 | 0 | [26.0, 35.0, 75.0, 150.0, 200.0, 300.0] | 0 | 0
Siemens NH-1-160 | Siemens NH-1-160 | 160 | [4800.0, 120.0, 7.0, 0.1, 0.004] | 0 | 0 | [210.0, 500.0, 900.0, 2300.0, 5000.0] | 0 | 0
Siemens NH-1-25 | Siemens NH-1-25 | 25 | [4000.0, 1000.0, 10.0, 0.2, 0.02, 0.01] | 0 | 0 | [40.0, 50.0, 100.0, 210.0, 400.0, 500.0] | 0 | 0
Siemens NH-1-50 | Siemens NH-1-50 | 50 | [4000.0, 40.0, 4.0, 1.0, 0.02, 0.01] | 0 | 0 | [86.0, 200.0, 300.0, 400.0, 1000.0, 1280.0] | 0 | 0
Siemens NH-1-63 | Siemens NH-1-63 | 63 | [4000.0, 100.0, 10.0, 2.0, 0.04, 0.01] | 0 | 0 | [100.0, 200.0, 300.0, 400.0, 1000.0, 1500.0] | 0 | 0
Siemens NH-1-80 | Siemens NH-1-80 | 80 | [4800.0, 120.0, 7.0, 0.1, 0.01] | 0 | 0 | [150.58, 250.0, 450.0, 1150.0, 2470.0] | 0 | 0
Siemens NH-2-1000 | Siemens NH-2-1000 | 1000 | [4800.0, 120.0, 7.0, 0.1, 0.004] | 0 | 0 | [1900.0, 3500.0, 8400.0, 24000.0, 52000.0] | 0 | 0
Siemens NH-2-200 | Siemens NH-2-200 | 200 | [4800.0, 120.0, 7.0, 0.1, 0.004] | 0 | 0 | [280.0, 650.0, 1200.0, 3000.0, 7000.0] | 0 | 0
Siemens NH-2-224 | Siemens NH-2-224 | 224 | [4800.0, 120.0, 7.0, 0.2, 0.04, 0.004] | 0 | 0 | [400.0, 750.0, 1453.0, 3025.0, 4315.0, 7600.0] | 0 | 0
Siemens NH-2-250 | Siemens NH-2-250 | 250 | [4800.0, 120.0, 7.0, 0.1, 0.004] | 0 | 0 | [450.0, 800.0, 1650.0, 4000.0, 8500.0] | 0 | 0
Siemens NH-2-315 | Siemens NH-2-315 | 315 | [4800.0, 120.0, 7.0, 0.1, 0.004] | 0 | 0 | [550.0, 920.0, 1900.0, 5000.0, 11000.0] | 0 | 0
Siemens NH-2-355 | Siemens NH-2-355 | 355 | [4800.0, 120.0, 6.0, 0.1, 0.004] | 0 | 0 | [650.0, 1116.27, 2350.0, 5840.0, 12790.0] | 0 | 0
Siemens NH-2-400 | Siemens NH-2-400 | 400 | [4800.0, 120.0, 7.0, 0.1, 0.004] | 0 | 0 | [720.0, 1350.0, 2800.0, 6500.0, 15000.0] | 0 | 0
Siemens NH-2-425 | Siemens NH-2-425 | 425 | [4800.0, 120.0, 7.0, 0.1, 0.004] | 0 | 0 | [850.0, 1500.0, 3050.0, 7500.0, 16500.0] | 0 | 0
Siemens NH-2-630 | Siemens NH-2-630 | 630 | [4800.0, 120.0, 7.0, 0.1, 0.004] | 0 | 0 | [1200.0, 2000.0, 4800.0, 12000.0, 26000.0] | 0 | 0

## res_bus
| vm_pu | va_degree | p_mw | q_mvar
0 | 0.9979 | -0.040321 | 0.0081827 | 0.0020508
1 | 0.9983 | -0.032573 | 0.047069 | 0.011797
2 | 0.99618 | -0.073408 | 0.065314 | 0.016369
3 | 1 | 0 | -0.55463 | -0.1406
4 | 0.99589 | -0.079005 | 0.012617 | 0.0031622
5 | 0.99857 | -0.02738 | 0 | 0
6 | 0.99802 | -0.037529 | 0 | 0
7 | 0.99504 | -0.09544 | 0 | 0
8 | 0.98691 | -0.25026 | 0 | 0
9 | 0.98529 | -0.2816 | 0 | 0
10 | 0.98827 | -0.22405 | 0.063658 | 0.015954
11 | 0.9978 | -0.042328 | 0.017294 | 0.0043343
12 | 0.99829 | -0.032855 | 0 | 0
13 | 0.99417 | -0.11087 | 0 | 0
14 | 0.99393 | -0.11558 | 0 | 0
15 | 0.99295 | -0.13415 | 0.0085137 | 0.0021337
16 | 0.99462 | -0.10232 | 0 | 0
17 | 0.97778 | -0.42768 | 0 | 0
18 | 0.97592 | -0.46429 | 0.0028198 | 0.00070671
19 | 0.9807 | -0.37061 | 0 | 0
20 | 0.98352 | -0.31585 | 0.071371 | 0.017887
21 | 0.99359 | -0.12329 | 0 | 0
22 | 0.99434 | -0.10891 | 0 | 0
23 | 0.99267 | -0.14109 | 0.022917 | 0.0057434
24 | 0.99389 | -0.11621 | 0 | 0
25 | 0.99363 | -0.12124 | 0.014699 | 0.0036839
26 | 0.99384 | -0.11718 | 0.0061963 | 0.0015529
27 | 0.99754 | -0.047346 | 0.03581 | 0.0089749
28 | 0.9898 | -0.19448 | 0 | 0
29 | 0.99206 | -0.15116 | 0.0099419 | 0.0024917
30 | 0.99661 | -0.064297 | 0.059726 | 0.014969
31 | 0.99376 | -0.1188 | 0.006592 | 0.0016521
32 | 0.97466 | -0.48912 | 0.005967 | 0.0014955
33 | 0.97473 | -0.48774 | 0.078713 | 0.019727
34 | 0.97535 | -0.47541 | 0.010369 | 0.0025988
35 | 0.99998 | 149.9956 | 0 | 0

## res_line
| p_from_mw | q_from_mvar | p_to_mw | q_to_mvar | pl_mw | ql_mvar | i_from_ka | i_to_ka | i_ka | vm_from_pu | va_from_degree | vm_to_pu | va_to_degree | loading_percent
0 | -0.10927 | -0.027475 | 0.10931 | 0.027501 | 4.0452e-05 | 2.5836e-05 | 0.16297 | 0.16297 | 0.16297 | 0.9979 | -0.040321 | 0.9983 | -0.032573 | 44.771
1 | 0.10109 | 0.025424 | -0.10093 | -0.025322 | 0.00015949 | 0.00010183 | 0.15077 | 0.15077 | 0.15077 | 0.9979 | -0.040321 | 0.99618 | -0.073408 | 41.419
2 | -0.15638 | -0.039298 | 0.15662 | 0.039453 | 0.00024357 | 0.00015526 | 0.23313 | 0.23313 | 0.23313 | 0.9983 | -0.032573 | 1 | 0 | 32.0228
3 | 0.035611 | 0.0089531 | -0.035602 | -0.0089472 | 9.5157e-06 | 5.9733e-06 | 0.053203 | 0.053203 | 0.053203 | 0.99618 | -0.073408 | 0.99589 | -0.079005 | 14.6163
4 | 0.05322 | 0.013382 | -0.053151 | -0.013338 | 6.9494e-05 | 4.4089e-05 | 0.079208 | 0.079208 | 0.079208 | 1 | 0 | 0.99857 | -0.02738 | 21.7606
5 | 0.34314 | 0.087767 | -0.34252 | -0.08737 | 0.00062201 | 0.00039734 | 0.51122 | 0.51122 | 0.51122 | 1 | 0 | 0.99802 | -0.037529 | 46.8153
6 | 0.022985 | 0.005785 | -0.022967 | -0.0057739 | 1.8039e-05 | 1.1015e-05 | 0.034351 | 0.034351 | 0.034351 | 0.99589 | -0.079005 | 0.99504 | -0.09544 | 9.4372
7 | 0.017306 | 0.0043416 | -0.017294 | -0.0043343 | 1.2325e-05 | 7.2418e-06 | 0.025791 | 0.025791 | 0.025791 | 0.99857 | -0.02738 | 0.9978 | -0.042328 | 7.0854
8 | 0.035845 | 0.0089963 | -0.035835 | -0.0089905 | 9.3565e-06 | 5.8738e-06 | 0.053418 | 0.053418 | 0.053418 | 0.99857 | -0.02738 | 0.99829 | -0.032855 | 14.6753
9 | 0.34252 | 0.08737 | -0.34207 | -0.087088 | 0.00044215 | 0.00028244 | 0.51122 | 0.51122 | 0.51122 | 0.99802 | -0.037529 | 0.99661 | -0.064297 | 46.8153
10 | 0.022967 | 0.0057739 | -0.022952 | -0.0057649 | 1.4763e-05 | 9.015e-06 | 0.034351 | 0.034352 | 0.034352 | 0.99504 | -0.09544 | 0.99434 | -0.10891 | 9.4373
11 | 0.17058 | 0.043267 | -0.17032 | -0.043104 | 0.00025668 | 0.00016309 | 0.25737 | 0.25737 | 0.25737 | 0.98691 | -0.25026 | 0.98529 | -0.2816 | 23.5688
12 | -0.17058 | -0.043267 | 0.17079 | 0.043403 | 0.00021521 | 0.00013674 | 0.25737 | 0.25737 | 0.25737 | 0.98691 | -0.25026 | 0.98827 | -0.22405 | 23.5688
13 | 0.17032 | 0.043104 | -0.17004 | -0.042926 | 0.00027942 | 0.00017754 | 0.25737 | 0.25737 | 0.25737 | 0.98529 | -0.2816 | 0.98352 | -0.31585 | 23.5689
14 | -0.23445 | -0.059358 | 0.23478 | 0.05957 | 0.00033338 | 0.00021254 | 0.35322 | 0.35322 | 0.35322 | 0.98827 | -0.22405 | 0.9898 | -0.19448 | 32.3461
15 | 0.035835 | 0.0089905 | -0.03581 | -0.0089749 | 2.474e-05 | 1.5532e-05 | 0.053418 | 0.053418 | 0.053418 | 0.99829 | -0.032855 | 0.99754 | -0.047346 | 14.6753
16 | 0.027499 | 0.0068957 | -0.027493 | -0.0068919 | 6.1737e-06 | 3.8252e-06 | 0.04116 | 0.04116 | 0.04116 | 0.99417 | -0.11087 | 0.99393 | -0.11558 | 11.3078
17 | 0.25421 | 0.064818 | -0.25393 | -0.064636 | 0.00028533 | 0.000182 | 0.38089 | 0.38089 | 0.38089 | 0.99417 | -0.11087 | 0.99295 | -0.13415 | 34.8799
18 | -0.28171 | -0.071714 | 0.28183 | 0.071788 | 0.0001162 | 7.4168e-05 | 0.42205 | 0.42205 | 0.42205 | 0.99417 | -0.11087 | 0.99462 | -0.10232 | 38.6491
19 | 0.01279 | 0.0032057 | -0.012789 | -0.0032055 | 3.8222e-07 | 2.0859e-07 | 0.019148 | 0.019148 | 0.019148 | 0.99393 | -0.11558 | 0.99389 | -0.11621 | 5.2604
20 | 0.014703 | 0.0036862 | -0.014699 | -0.0036839 | 3.9635e-06 | 2.254e-06 | 0.022012 | 0.022013 | 0.022013 | 0.99393 | -0.11558 | 0.99363 | -0.12124 | 6.0474
21 | 0.24542 | 0.062503 | -0.24521 | -0.062374 | 0.00020115 | 0.00012828 | 0.36813 | 0.36813 | 0.36813 | 0.99295 | -0.13415 | 0.99206 | -0.15116 | 33.7116
22 | -0.28183 | -0.071788 | 0.28235 | 0.072119 | 0.00051798 | 0.0003306 | 0.42205 | 0.42205 | 0.42205 | 0.99462 | -0.10232 | 0.99661 | -0.064297 | 38.6491
23 | 0.098141 | 0.024702 | -0.097969 | -0.024592 | 0.00017139 | 0.00010944 | 0.14939 | 0.14939 | 0.14939 | 0.97778 | -0.42768 | 0.97592 | -0.46429 | 41.0417
24 | -0.098141 | -0.024702 | 0.098409 | 0.024873 | 0.00026849 | 0.00017143 | 0.14939 | 0.14939 | 0.14939 | 0.97778 | -0.42768 | 0.9807 | -0.37061 | 41.0416
25 | 0.09515 | 0.023886 | -0.095099 | -0.023853 | 5.0464e-05 | 3.2217e-05 | 0.14509 | 0.14509 | 0.14509 | 0.97592 | -0.46429 | 0.97535 | -0.47541 | 39.8605
26 | -0.098409 | -0.024873 | 0.098668 | 0.025039 | 0.00025915 | 0.00016546 | 0.14939 | 0.14939 | 0.14939 | 0.9807 | -0.37061 | 0.98352 | -0.31585 | 41.0416
27 | -0.022936 | -0.0057553 | 0.022952 | 0.0057649 | 1.5737e-05 | 9.6105e-06 | 0.034352 | 0.034352 | 0.034352 | 0.99359 | -0.12329 | 0.99434 | -0.10891 | 9.4373
28 | 0.022936 | 0.0057553 | -0.022917 | -0.0057434 | 1.9448e-05 | 1.1878e-05 | 0.034352 | 0.034352 | 0.034352 | 0.99359 | -0.12329 | 0.99267 | -0.14109 | 9.4374
29 | 0.012789 | 0.0032055 | -0.012789 | -0.0032052 | 5.8936e-07 | 3.2164e-07 | 0.019148 | 0.019148 | 0.019148 | 0.99389 | -0.11621 | 0.99384 | -0.11718 | 5.2604
30 | 0.0065925 | 0.0016522 | -0.006592 | -0.0016521 | 5.1048e-07 | 1.4567e-07 | 0.0098705 | 0.0098706 | 0.0098706 | 0.99384 | -0.11718 | 0.99376 | -0.1188 | 2.7117
31 | -0.23478 | -0.05957 | 0.23527 | 0.059883 | 0.00049027 | 0.00031256 | 0.35322 | 0.35322 | 0.35322 | 0.9898 | -0.19448 | 0.99206 | -0.15116 | 32.346
32 | -0.005967 | -0.0014955 | 0.0059674 | 0.0014956 | 3.9102e-07 | 9.3655e-08 | 0.0091099 | 0.0091099 | 0.0091099 | 0.97466 | -0.48912 | 0.97473 | -0.48774 | 2.5027
33 | -0.08468 | -0.021223 | 0.08473 | 0.021255 | 4.9781e-05 | 3.1761e-05 | 0.12927 | 0.12927 | 0.12927 | 0.97473 | -0.48774 | 0.97535 | -0.47541 | 35.5144

## res_trafo
| p_hv_mw | q_hv_mvar | p_lv_mw | q_lv_mvar | pl_mw | ql_mvar | i_hv_ka | i_lv_ka | vm_hv_pu | va_hv_degree | vm_lv_pu | va_lv_degree | loading_percent
0 | -1.2729e-15 | -1.3162e-15 | 0.00165 | 1.2699e-07 | 0.00165 | 1.2699e-07 | 5.2857e-17 | 0.0023815 | 0.99998 | 149.9956 | 1 | 0 | 0.2619

## res_ext_grid
| p_mw | q_mvar
0 | 0.55463 | 0.1406

## res_load
| p_mw | q_mvar
0 | 0.0081827 | 0.0020508
1 | 0.047069 | 0.011797
2 | 0.065314 | 0.016369
3 | 0.012617 | 0.0031622
4 | 0.063658 | 0.015954
5 | 0.017294 | 0.0043343
6 | 0.0085137 | 0.0021337
7 | 0.0028198 | 0.00070671
8 | 0.071371 | 0.017887
9 | 0.022917 | 0.0057434
10 | 0.014699 | 0.0036839
11 | 0.0061963 | 0.0015529
12 | 0.03581 | 0.0089749
13 | 0.0099419 | 0.0024917
14 | 0.059726 | 0.014969
15 | 0.006592 | 0.0016521
16 | 0.005967 | 0.0014955
17 | 0.078713 | 0.019727
18 | 0.010369 | 0.0025988

## dtypes
| element | column | dtype
0 | bus | name | object
1 | bus | vn_kv | float64
2 | bus | type | object
3 | bus | zone | object
4 | bus | in_service | bool
5 | load | name | object
6 | load | bus | uint32
7 | load | p_mw | float64
8 | load | q_mvar | float64
9 | load | const_z_percent | float64
10 | load | const_i_percent | float64
11 | load | sn_mva | float64
12 | load | scaling | float64
13 | load | in_service | bool
14 | load | type | object
15 | ext_grid | name | object
16 | ext_grid | bus | uint32
17 | ext_grid | vm_pu | float64
18 | ext_grid | va_degree | float64
19 | ext_grid | slack_weight | float64
20 | ext_grid | in_service | bool
21 | line | name | object
22 | line | std_type | object
23 | line | from_bus | uint32
24 | line | to_bus | uint32
25 | line | length_km | float64
26 | line | r_ohm_per_km | float64
27 | line | x_ohm_per_km | float64
28 | line | c_nf_per_km | float64
29 | line | g_us_per_km | float64
30 | line | max_i_ka | float64
31 | line | df | float64
32 | line | parallel | uint32
33 | line | type | object
34 | line | in_service | bool
35 | trafo | name | object
36 | trafo | std_type | object
37 | trafo | hv_bus | uint32
38 | trafo | lv_bus | uint32
39 | trafo | sn_mva | float64
40 | trafo | vn_hv_kv | float64
41 | trafo | vn_lv_kv | float64
42 | trafo | vk_percent | float64
43 | trafo | vkr_percent | float64
44 | trafo | pfe_kw | float64
45 | trafo | i0_percent | float64
46 | trafo | shift_degree | float64
47 | trafo | tap_side | object
48 | trafo | tap_neutral | int32
49 | trafo | tap_min | int32
50 | trafo | tap_max | int32
51 | trafo | tap_step_percent | float64
52 | trafo | tap_step_degree | float64
53 | trafo | tap_pos | int32
54 | trafo | tap_phase_shifter | bool
55 | trafo | parallel | uint32
56 | trafo | df | float64
57 | trafo | in_service | bool
58 | line_geodata | coords | object
59 | bus_geodata | x | float64
60 | bus_geodata | y | float64
61 | bus_geodata | coords | object
62 | res_bus | vm_pu | float64
63 | res_bus | va_degree | float64
64 | res_bus | p_mw | float64
65 | res_bus | q_mvar | float64
66 | res_line | p_from_mw | float64
67 | res_line | q_from_mvar | float64
68 | res_line | p_to_mw | float64
69 | res_line | q_to_mvar | float64
70 | res_line | pl_mw | float64
71 | res_line | ql_mvar | float64
72 | res_line | i_from_ka | float64
73 | res_line | i_to_ka | float64
74 | res_line | i_ka | float64
75 | res_line | vm_from_pu | float64
76 | res_line | va_from_degree | float64
77 | res_line | vm_to_pu | float64
78 | res_line | va_to_degree | float64
79 | res_line | loading_percent | float64
80 | res_trafo | p_hv_mw | float64
81 | res_trafo | q_hv_mvar | float64
82 | res_trafo | p_lv_mw | float64
83 | res_trafo | q_lv_mvar | float64
84 | res_trafo | pl_mw | float64
85 | res_trafo | ql_mvar | float64
86 | res_trafo | i_hv_ka | float64
87 | res_trafo | i_lv_ka | float64
88 | res_trafo | vm_hv_pu | float64
89 | res_trafo | va_hv_degree | float64
90 | res_trafo | vm_lv_pu | float64
91 | res_trafo | va_lv_degree | float64
92 | res_trafo | loading_percent | float64
93 | res_ext_grid | p_mw | float64
94 | res_ext_grid | q_mvar | float64
95 | res_load | p_mw | float64
96 | res_load | q_mvar | float64

## parameters
| version | format_version | converged | OPF_converged | name | f_hz | sn_mva
0 | 2.14.6 | 2.14.0 | TRUE | FALSE |  | 50 | 1