## bus
| name | vn_kv | type | zone | in_service
0 | bus_LV_261-77_0_5_node_0 | 0.4 | n |  | TRUE
1 | bus_LV_261-77_0_5_node_1 | 0.4 | n |  | TRUE
2 | bus_LV_261-77_0_5_node_2 | 0.4 | n |  | TRUE
3 | bus_LV_261-77_0_5_node_3 | 0.4 | n |  | TRUE
4 | bus_LV_261-77_0_5_node_4 | 0.4 | n |  | TRUE
5 | bus_LV_261-77_0_5_node_11 | 0.4 | n |  | TRUE
6 | bus_LV_261-77_0_5_node_5 | 0.4 | n |  | TRUE
7 | bus_LV_261-77_0_5_node_47 | 0.4 | n |  | TRUE
8 | bus_LV_261-77_0_5_node_6 | 0.4 | n |  | TRUE
9 | bus_LV_261-77_0_5_node_8 | 0.4 | n |  | TRUE
10 | bus_LV_261-77_0_5_node_54 | 0.4 | n |  | TRUE
11 | bus_LV_261-77_0_5_node_7 | 0.4 | n |  | TRUE
12 | bus_LV_261-77_0_5_node_9 | 0.4 | n |  | TRUE
13 | bus_LV_261-77_0_5_node_49 | 0.4 | n |  | TRUE
14 | bus_LV_261-77_0_5_node_52 | 0.4 | n |  | TRUE
15 | bus_LV_261-77_0_5_node_10 | 0.4 | n |  | TRUE
16 | bus_LV_261-77_0_5_node_20 | 0.4 | n |  | TRUE
17 | bus_LV_261-77_0_5_node_12 | 0.4 | n |  | TRUE
18 | bus_LV_261-77_0_5_node_14 | 0.4 | n |  | TRUE
19 | bus_LV_261-77_0_5_node_72 | 0.4 | n |  | TRUE
20 | bus_LV_261-77_0_5_node_24 | 0.4 | n |  | TRUE
21 | bus_LV_261-77_0_5_node_55 | 0.4 | n |  | TRUE
22 | bus_LV_261-77_0_5_node_48 | 0.4 | n |  | TRUE
23 | bus_LV_261-77_0_5_node_32 | 0.4 | n |  | TRUE
24 | bus_LV_261-77_0_5_node_13 | 0.4 | n |  | TRUE
25 | bus_LV_261-77_0_5_node_15 | 0.4 | n |  | TRUE
26 | bus_LV_261-77_0_5_node_19 | 0.4 | n |  | TRUE
27 | bus_LV_261-77_0_5_node_69 | 0.4 | n |  | TRUE
28 | bus_LV_261-77_0_5_node_26 | 0.4 | n |  | TRUE
29 | bus_LV_261-77_0_5_node_33 | 0.4 | n |  | TRUE
30 | bus_LV_261-77_0_5_node_31 | 0.4 | n |  | TRUE
31 | bus_LV_261-77_0_5_node_16 | 0.4 | n |  | TRUE
32 | bus_LV_261-77_0_5_node_76 | 0.4 | n |  | TRUE
33 | bus_LV_261-77_0_5_node_77 | 0.4 | n |  | TRUE
34 | bus_LV_261-77_0_5_node_23 | 0.4 | n |  | TRUE
35 | bus_LV_261-77_0_5_node_17 | 0.4 | n |  | TRUE
36 | bus_LV_261-77_0_5_node_21 | 0.4 | n |  | TRUE
37 | bus_LV_261-77_0_5_node_38 | 0.4 | n |  | TRUE
38 | bus_LV_261-77_0_5_node_30 | 0.4 | n |  | TRUE
39 | bus_LV_261-77_0_5_node_37 | 0.4 | n |  | TRUE
40 | bus_LV_261-77_0_5_node_34 | 0.4 | n |  | TRUE
41 | bus_LV_261-77_0_5_node_22 | 0.4 | n |  | TRUE
42 | bus_LV_261-77_0_5_node_59 | 0.4 | n |  | TRUE
43 | bus_LV_261-77_0_5_node_62 | 0.4 | n |  | TRUE
44 | bus_LV_261-77_0_5_node_78 | 0.4 | n |  | TRUE
45 | bus_LV_261-77_0_5_node_74 | 0.4 | n |  | TRUE
46 | bus_LV_261-77_0_5_node_73 | 0.4 | n |  | TRUE
47 | bus_LV_261-77_0_5_node_66 | 0.4 | n |  | TRUE
48 | bus_LV_261-77_0_5_node_25 | 0.4 | n |  | TRUE
49 | bus_LV_261-77_0_5_node_27 | 0.4 | n |  | TRUE
50 | bus_LV_261-77_0_5_node_28 | 0.4 | n |  | TRUE
51 | bus_LV_261-77_0_5_node_63 | 0.4 | n |  | TRUE
52 | bus_LV_261-77_0_5_node_29 | 0.4 | n |  | TRUE
53 | bus_LV_261-77_0_5_node_35 | 0.4 | n |  | TRUE
54 | bus_LV_261-77_0_5_node_61 | 0.4 | n |  | TRUE
55 | bus_LV_261-77_0_5_node_57 | 0.4 | n |  | TRUE
56 | bus_LV_261-77_0_5_node_75 | 0.4 | n |  | TRUE
57 | bus_LV_261-77_0_5_node_41 | 0.4 | n |  | TRUE
58 | bus_LV_261-77_0_5_node_42 | 0.4 | n |  | TRUE
59 | bus_LV_261-77_0_5_node_36 | 0.4 | n |  | TRUE
60 | bus_LV_261-77_0_5_node_39 | 0.4 | n |  | TRUE
61 | bus_LV_261-77_0_5_node_40 | 0.4 | n |  | TRUE
62 | bus_LV_261-77_0_5_node_43 | 0.4 | n |  | TRUE
63 | bus_LV_261-77_0_5_node_44 | 0.4 | n |  | TRUE
64 | bus_LV_261-77_0_5_node_46 | 0.4 | n |  | TRUE
65 | bus_LV_261-77_0_5_node_71 | 0.4 | n |  | TRUE
66 | bus_LV_261-77_0_5_node_50 | 0.4 | n |  | TRUE
67 | bus_LV_261-77_0_5_node_51 | 0.4 | n |  | TRUE
68 | bus_LV_261-77_0_5_node_53 | 0.4 | n |  | TRUE
69 | bus_LV_261-77_0_5_node_67 | 0.4 | n |  | TRUE
70 | bus_LV_261-77_0_5_node_68 | 0.4 | n |  | TRUE
71 | bus_LV_261-77_0_5_node_56 | 0.4 | n |  | TRUE
72 | bus_LV_261-77_0_5_node_58 | 0.4 | n |  | TRUE
73 | bus_LV_261-77_0_5_node_60 | 0.4 | n |  | TRUE
74 | bus_LV_261-77_0_5_node_64 | 0.4 | n |  | TRUE
75 | bus_LV_261-77_0_5_node_65 | 0.4 | n |  | TRUE
76 | bus_LV_261-77_0_5_node_70 | 0.4 | n |  | TRUE
77 | bus_MV_359_0_node_153 | 20 | n |  | TRUE

## load
| name | bus | p_mw | q_mvar | const_z_percent | const_i_percent | sn_mva | scaling | in_service | type
0 | LV_261-77_0_5_load_0 | 0 | 0.0063849 | 0.0016002 | 0 | 0 |  | 1 | TRUE | wye
1 | LV_261-77_0_5_load_3 | 3 | 0.0062263 | 0.0015604 | 0 | 0 |  | 1 | TRUE | wye
2 | LV_261-77_0_5_load_4 | 4 | 0.0079594 | 0.0019948 | 0 | 0 |  | 1 | TRUE | wye
3 | LV_261-77_0_5_load_47 | 7 | 0.01316 | 0.0032981 | 0 | 0 |  | 1 | TRUE | wye
4 | LV_261-77_0_5_load_54 | 10 | 0.0039494 | 0.00098981 | 0 | 0 |  | 1 | TRUE | wye
5 | LV_261-77_0_5_load_49 | 13 | 0.0056418 | 0.001414 | 0 | 0 |  | 1 | TRUE | wye
6 | LV_261-77_0_5_load_52 | 14 | 0.0076069 | 0.0019065 | 0 | 0 |  | 1 | TRUE | wye
7 | LV_261-77_0_5_load_12 | 17 | 0.0058623 | 0.0014692 | 0 | 0 |  | 1 | TRUE | wye
8 | LV_261-77_0_5_load_72 | 19 | 0.0081707 | 0.0020478 | 0 | 0 |  | 1 | TRUE | wye
9 | LV_261-77_0_5_load_55 | 21 | 0.0078728 | 0.0019731 | 0 | 0 |  | 1 | TRUE | wye
10 | LV_261-77_0_5_load_48 | 22 | 0.0043259 | 0.0010842 | 0 | 0 |  | 1 | TRUE | wye
11 | LV_261-77_0_5_load_32 | 23 | 0.0054549 | 0.0013671 | 0 | 0 |  | 1 | TRUE | wye
12 | LV_261-77_0_5_load_69 | 27 | 0.084938 | 0.021287 | 0 | 0 |  | 1 | TRUE | wye
13 | LV_261-77_0_5_load_26 | 28 | 0.0067936 | 0.0017026 | 0 | 0 |  | 1 | TRUE | wye
14 | LV_261-77_0_5_load_33 | 29 | 0.0038238 | 0.00095833 | 0 | 0 |  | 1 | TRUE | wye
15 | LV_261-77_0_5_load_31 | 30 | 0.0071826 | 0.0018001 | 0 | 0 |  | 1 | TRUE | wye
16 | LV_261-77_0_5_load_76 | 32 | 0.0075719 | 0.0018977 | 0 | 0 |  | 1 | TRUE | wye
17 | LV_261-77_0_5_load_77 | 33 | 0.0075725 | 0.0018978 | 0 | 0 |  | 1 | TRUE | wye
18 | LV_261-77_0_5_load_38 | 37 | 0.0061637 | 0.0015448 | 0 | 0 |  | 1 | TRUE | wye
19 | LV_261-77_0_5_load_30 | 38 | 0.040281 | 0.010095 | 0 | 0 |  | 1 | TRUE | wye
20 | LV_261-77_0_5_load_37 | 39 | 0.0020785 | 0.00052093 | 0 | 0 |  | 1 | TRUE | wye
21 | LV_261-77_0_5_load_34 | 40 | 0.0018163 | 0.00045521 | 0 | 0 |  | 1 | TRUE | wye
22 | LV_261-77_0_5_load_62 | 43 | 0.0063114 | 0.0015818 | 0 | 0 |  | 1 | TRUE | wye
23 | LV_261-77_0_5_load_78 | 44 | 0.0057302 | 0.0014361 | 0 | 0 |  | 1 | TRUE | wye
24 | LV_261-77_0_5_load_73 | 46 | 0.0075377 | 0.0018891 | 0 | 0 |  | 1 | TRUE | wye
25 | LV_261-77_0_5_load_25 | 48 | 0.0042854 | 0.001074 | 0 | 0 |  | 1 | TRUE | wye
26 | LV_261-77_0_5_load_28 | 50 | 0.0042839 | 0.0010737 | 0 | 0 |  | 1 | TRUE | wye
27 | LV_261-77_0_5_load_63 | 51 | 0.0013402 | 0.00033588 | 0 | 0 |  | 1 | TRUE | wye
28 | LV_261-77_0_5_load_29 | 52 | 0.057025 | 0.014292 | 0 | 0 |  | 1 | TRUE | wye
29 | LV_261-77_0_5_load_35 | 53 | 0.0044903 | 0.0011254 | 0 | 0 |  | 1 | TRUE | wye
30 | LV_261-77_0_5_load_61 | 54 | 0.0061824 | 0.0015495 | 0 | 0 |  | 1 | TRUE | wye
31 | LV_261-77_0_5_load_57 | 55 | 0.0058787 | 0.0014733 | 0 | 0 |  | 1 | TRUE | wye
32 | LV_261-77_0_5_load_75 | 56 | 0.004786 | 0.0011995 | 0 | 0 |  | 1 | TRUE | wye
33 | LV_261-77_0_5_load_41 | 57 | 0.0042375 | 0.001062 | 0 | 0 |  | 1 | TRUE | wye
34 | LV_261-77_0_5_load_36 | 59 | 0.0042649 | 0.0010689 | 0 | 0 |  | 1 | TRUE | wye
35 | LV_261-77_0_5_load_39 | 60 | 0.0022158 | 0.00055534 | 0 | 0 |  | 1 | TRUE | wye
36 | LV_261-77_0_5_load_40 | 61 | 0.0026336 | 0.00066004 | 0 | 0 |  | 1 | TRUE | wye
37 | LV_261-77_0_5_load_43 | 62 | 0.0016256 | 0.00040742 | 0 | 0 |  | 1 | TRUE | wye
38 | LV_261-77_0_5_load_71 | 65 | 0.0046958 | 0.0011769 | 0 | 0 |  | 1 | TRUE | wye
39 | LV_261-77_0_5_load_50 | 66 | 0.00546 | 0.0013684 | 0 | 0 |  | 1 | TRUE | wye
40 | LV_261-77_0_5_load_51 | 67 | 0.0067848 | 0.0017004 | 0 | 0 |  | 1 | TRUE | wye
41 | LV_261-77_0_5_load_53 | 68 | 0.0017987 | 0.00045081 | 0 | 0 |  | 1 | TRUE | wye
42 | LV_261-77_0_5_load_67 | 69 | 0.0017915 | 0.00044898 | 0 | 0 |  | 1 | TRUE | wye
43 | LV_261-77_0_5_load_68 | 70 | 0.0056828 | 0.0014243 | 0 | 0 |  | 1 | TRUE | wye
44 | LV_261-77_0_5_load_56 | 71 | 0.0017877 | 0.00044803 | 0 | 0 |  | 1 | TRUE | wye
45 | LV_261-77_0_5_load_58 | 72 | 0.008137 | 0.0020393 | 0 | 0 |  | 1 | TRUE | wye
46 | LV_261-77_0_5_load_60 | 73 | 0.0059528 | 0.0014919 | 0 | 0 |  | 1 | TRUE | wye
47 | LV_261-77_0_5_load_64 | 74 | 0.034632 | 0.0086797 | 0 | 0 |  | 1 | TRUE | wye
48 | LV_261-77_0_5_load_65 | 75 | 0.045663 | 0.011444 | 0 | 0 |  | 1 | TRUE | wye
49 | LV_261-77_0_5_load_70 | 76 | 0.020052 | 0.0050256 | 0 | 0 |  | 1 | TRUE | wye

## ext_grid
| name | bus | vm_pu | va_degree | slack_weight | in_service
0 |  | 24 | 1 | 0 | 1 | TRUE

## line
| name | std_type | from_bus | to_bus | length_km | r_ohm_per_km | x_ohm_per_km | c_nf_per_km | g_us_per_km | max_i_ka | df | parallel | type | in_service
0 | LV_261-77_0_5_line_0 |  | 0 | 1 | 0.035893 | 0.125 | 0.08 | 261 | 0 | 0.364 | 1 | 2 | cs | TRUE
1 | LV_261-77_0_5_line_1 |  | 0 | 2 | 0.036129 | 0.125 | 0.08 | 261 | 0 | 0.364 | 1 | 2 | cs | TRUE
2 | LV_261-77_0_5_line_2 |  | 1 | 3 | 0.017377 | 0.125 | 0.08 | 261 | 0 | 0.364 | 1 | 2 | cs | TRUE
3 | LV_261-77_0_5_line_3 |  | 2 | 4 | 0.014519 | 0.125 | 0.08 | 261 | 0 | 0.364 | 1 | 2 | cs | TRUE
4 | LV_261-77_0_5_line_4 |  | 3 | 5 | 0.016407 | 0.125 | 0.08 | 261 | 0 | 0.364 | 1 | 2 | cs | TRUE
5 | LV_261-77_0_5_line_5 |  | 4 | 6 | 0.033069 | 0.125 | 0.08 | 261 | 0 | 0.364 | 1 | 2 | cs | TRUE
6 | LV_261-77_0_5_line_6 |  | 5 | 17 | 0.012148 | 0.125 | 0.08 | 261 | 0 | 0.364 | 1 | 2 | cs | TRUE
7 | LV_261-77_0_5_line_7 |  | 5 | 18 | 0.038088 | 0.125 | 0.08 | 261 | 0 | 0.364 | 1 | 1 | cs | TRUE
8 | LV_261-77_0_5_line_8 |  | 6 | 7 | 0.0016557 | 0.125 | 0.08 | 261 | 0 | 0.364 | 1 | 2 | cs | TRUE
9 | LV_261-77_0_5_line_9 |  | 7 | 9 | 0.013191 | 0.125 | 0.08 | 261 | 0 | 0.364 | 1 | 2 | cs | TRUE
10 | LV_261-77_0_5_line_10 |  | 8 | 9 | 0.016608 | 0.125 | 0.08 | 261 | 0 | 0.364 | 1 | 2 | cs | TRUE
11 | LV_261-77_0_5_line_11 |  | 8 | 10 | 0.0082972 | 0.125 | 0.08 | 261 | 0 | 0.364 | 1 | 2 | cs | TRUE
12 | LV_261-77_0_5_line_12 |  | 10 | 21 | 0.0030181 | 0.125 | 0.08 | 261 | 0 | 0.364 | 1 | 2 | cs | TRUE
13 | LV_261-77_0_5_line_13 |  | 11 | 12 | 0.019835 | 0.125 | 0.08 | 261 | 0 | 0.364 | 1 | 1 | cs | TRUE
14 | LV_261-77_0_5_line_14 |  | 11 | 13 | 0.03279 | 0.125 | 0.08 | 261 | 0 | 0.364 | 1 | 2 | cs | TRUE
15 | LV_261-77_0_5_line_15 |  | 12 | 14 | 0.031157 | 0.125 | 0.08 | 261 | 0 | 0.364 | 1 | 1 | cs | TRUE
16 | LV_261-77_0_5_line_16 |  | 13 | 22 | 0.027877 | 0.125 | 0.08 | 261 | 0 | 0.364 | 1 | 2 | cs | TRUE
17 | LV_261-77_0_5_line_17 |  | 14 | 15 | 0.025474 | 0.125 | 0.08 | 261 | 0 | 0.364 | 1 | 1 | cs | TRUE
18 | LV_261-77_0_5_line_18 |  | 15 | 16 | 0.024296 | 0.125 | 0.08 | 261 | 0 | 0.364 | 1 | 1 | cs | TRUE
19 | LV_261-77_0_5_line_19 |  | 16 | 19 | 0.02428 | 0.125 | 0.08 | 261 | 0 | 0.364 | 1 | 1 | cs | TRUE
20 | LV_261-77_0_5_line_20 |  | 16 | 20 | 0.065321 | 0.125 | 0.08 | 261 | 0 | 0.364 | 1 | 1 | cs | TRUE
21 | LV_261-77_0_5_line_21 |  | 17 | 23 | 0.00090984 | 0.125 | 0.08 | 261 | 0 | 0.364 | 1 | 2 | cs | TRUE
22 | LV_261-77_0_5_line_22 |  | 18 | 28 | 0.016794 | 0.125 | 0.08 | 261 | 0 | 0.364 | 1 | 1 | cs | TRUE
23 | LV_261-77_0_5_line_23 |  | 20 | 46 | 0.004427 | 0.125 | 0.08 | 261 | 0 | 0.364 | 1 | 1 | cs | TRUE
24 | LV_261-77_0_5_line_24 |  | 20 | 45 | 0.01869 | 0.125 | 0.08 | 261 | 0 | 0.364 | 1 | 1 | cs | TRUE
25 | LV_261-77_0_5_line_25 |  | 21 | 71 | 0.00834 | 0.125 | 0.08 | 261 | 0 | 0.364 | 1 | 2 | cs | TRUE
26 | LV_261-77_0_5_line_26 |  | 22 | 66 | 0.032925 | 0.125 | 0.08 | 261 | 0 | 0.364 | 1 | 2 | cs | TRUE
27 | LV_261-77_0_5_line_27 |  | 23 | 30 | 0.027619 | 0.125 | 0.08 | 261 | 0 | 0.364 | 1 | 2 | cs | TRUE
28 | LV_261-77_0_5_line_28 |  | 24 | 25 | 0.03992 | 0.125 | 0.08 | 261 | 0 | 0.364 | 1 | 2 | cs | TRUE
29 | LV_261-77_0_5_line_29 |  | 24 | 26 | 0.034643 | 0.125 | 0.08 | 261 | 0 | 0.364 | 1 | 1 | cs | TRUE
30 | LV_261-77_0_5_line_30 |  | 24 | 27 | 0.023332 | 0.125 | 0.08 | 261 | 0 | 0.364 | 1 | 2 | cs | TRUE
31 | LV_261-77_0_5_line_31 |  | 25 | 29 | 0.0097336 | 0.125 | 0.08 | 261 | 0 | 0.364 | 1 | 1 | cs | TRUE
32 | LV_261-77_0_5_line_32 |  | 25 | 30 | 0.01039 | 0.125 | 0.08 | 261 | 0 | 0.364 | 1 | 2 | cs | TRUE
33 | LV_261-77_0_5_line_33 |  | 26 | 38 | 0.015387 | 0.125 | 0.08 | 261 | 0 | 0.364 | 1 | 1 | cs | TRUE
34 | LV_261-77_0_5_line_34 |  | 26 | 37 | 0.057863 | 0.125 | 0.08 | 261 | 0 | 0.364 | 1 | 1 | cs | TRUE
35 | LV_261-77_0_5_line_35 |  | 27 | 47 | 0.0057623 | 0.125 | 0.08 | 261 | 0 | 0.364 | 1 | 1 | cs | TRUE
36 | LV_261-77_0_5_line_36 |  | 28 | 48 | 0.037997 | 0.125 | 0.08 | 261 | 0 | 0.364 | 1 | 1 | cs | TRUE
37 | LV_261-77_0_5_line_37 |  | 29 | 51 | 0.0037375 | 0.125 | 0.08 | 261 | 0 | 0.364 | 1 | 1 | cs | TRUE
38 | LV_261-77_0_5_line_38 |  | 31 | 32 | 0.023397 | 0.125 | 0.08 | 261 | 0 | 0.364 | 1 | 1 | cs | TRUE
39 | LV_261-77_0_5_line_39 |  | 31 | 33 | 0.003111 | 0.125 | 0.08 | 261 | 0 | 0.364 | 1 | 1 | cs | TRUE
40 | LV_261-77_0_5_line_40 |  | 31 | 34 | 0.030619 | 0.125 | 0.08 | 261 | 0 | 0.364 | 1 | 1 | cs | TRUE
41 | LV_261-77_0_5_line_41 |  | 34 | 44 | 0.004735 | 0.125 | 0.08 | 261 | 0 | 0.364 | 1 | 1 | cs | TRUE
42 | LV_261-77_0_5_line_42 |  | 34 | 45 | 0.012431 | 0.125 | 0.08 | 261 | 0 | 0.364 | 1 | 1 | cs | TRUE
43 | LV_261-77_0_5_line_43 |  | 35 | 36 | 0.008776 | 0.125 | 0.08 | 261 | 0 | 0.364 | 1 | 1 | cs | TRUE
44 | LV_261-77_0_5_line_44 |  | 35 | 37 | 0.018439 | 0.125 | 0.08 | 261 | 0 | 0.364 | 1 | 1 | cs | TRUE
45 | LV_261-77_0_5_line_45 |  | 36 | 39 | 0.016935 | 0.125 | 0.08 | 261 | 0 | 0.364 | 1 | 1 | cs | TRUE
46 | LV_261-77_0_5_line_46 |  | 36 | 40 | 0.022153 | 0.125 | 0.08 | 261 | 0 | 0.364 | 1 | 1 | cs | TRUE
47 | LV_261-77_0_5_line_47 |  | 38 | 52 | 0.034921 | 0.125 | 0.08 | 261 | 0 | 0.364 | 1 | 1 | cs | TRUE
48 | LV_261-77_0_5_line_48 |  | 40 | 53 | 0.0083117 | 0.125 | 0.08 | 261 | 0 | 0.364 | 1 | 1 | cs | TRUE
49 | LV_261-77_0_5_line_49 |  | 41 | 42 | 0.027106 | 0.125 | 0.08 | 261 | 0 | 0.364 | 1 | 1 | cs | TRUE
50 | LV_261-77_0_5_line_50 |  | 41 | 43 | 0.025067 | 0.125 | 0.08 | 261 | 0 | 0.364 | 1 | 1 | cs | TRUE
51 | LV_261-77_0_5_line_51 |  | 42 | 54 | 0.002918 | 0.125 | 0.08 | 261 | 0 | 0.364 | 1 | 1 | cs | TRUE
52 | LV_261-77_0_5_line_52 |  | 42 | 55 | 0.01344 | 0.125 | 0.08 | 261 | 0 | 0.364 | 1 | 1 | cs | TRUE
53 | LV_261-77_0_5_line_53 |  | 43 | 51 | 0.012338 | 0.125 | 0.08 | 261 | 0 | 0.364 | 1 | 1 | cs | TRUE
54 | LV_261-77_0_5_line_54 |  | 45 | 56 | 0.020227 | 0.125 | 0.08 | 261 | 0 | 0.364 | 1 | 1 | cs | TRUE
55 | LV_261-77_0_5_line_55 |  | 47 | 76 | 0.028089 | 0.125 | 0.08 | 261 | 0 | 0.364 | 1 | 1 | cs | TRUE
56 | LV_261-77_0_5_line_56 |  | 47 | 75 | 0.022492 | 0.125 | 0.08 | 261 | 0 | 0.364 | 1 | 1 | cs | TRUE
57 | LV_261-77_0_5_line_57 |  | 48 | 49 | 0.013505 | 0.125 | 0.08 | 261 | 0 | 0.364 | 1 | 1 | cs | TRUE
58 | LV_261-77_0_5_line_58 |  | 49 | 50 | 0.034611 | 0.125 | 0.08 | 261 | 0 | 0.364 | 1 | 1 | cs | TRUE
59 | LV_261-77_0_5_line_59 |  | 53 | 59 | 0.012948 | 0.125 | 0.08 | 261 | 0 | 0.364 | 1 | 1 | cs | TRUE
60 | LV_261-77_0_5_line_60 |  | 55 | 72 | 0.0068424 | 0.125 | 0.08 | 261 | 0 | 0.364 | 1 | 1 | cs | TRUE
61 | LV_261-77_0_5_line_61 |  | 57 | 58 | 0.048763 | 0.125 | 0.08 | 261 | 0 | 0.364 | 1 | 1 | cs | TRUE
62 | LV_261-77_0_5_line_62 |  | 58 | 62 | 0.0059359 | 0.125 | 0.08 | 261 | 0 | 0.364 | 1 | 1 | cs | TRUE
63 | LV_261-77_0_5_line_63 |  | 58 | 61 | 0.0028147 | 0.125 | 0.08 | 261 | 0 | 0.364 | 1 | 1 | cs | TRUE
64 | LV_261-77_0_5_line_64 |  | 59 | 60 | 0.0026991 | 0.125 | 0.08 | 261 | 0 | 0.364 | 1 | 1 | cs | TRUE
65 | LV_261-77_0_5_line_65 |  | 60 | 61 | 0.0083748 | 0.125 | 0.08 | 261 | 0 | 0.364 | 1 | 1 | cs | TRUE
66 | LV_261-77_0_5_line_66 |  | 62 | 63 | 0.050516 | 0.125 | 0.08 | 261 | 0 | 0.364 | 1 | 1 | cs | TRUE
67 | LV_261-77_0_5_line_67 |  | 63 | 64 | 0.24939 | 0.125 | 0.08 | 261 | 0 | 0.364 | 1 | 1 | cs | TRUE
68 | LV_261-77_0_5_line_68 |  | 64 | 65 | 0.015186 | 0.125 | 0.08 | 261 | 0 | 0.364 | 1 | 1 | cs | TRUE
69 | LV_261-77_0_5_line_69 |  | 66 | 67 | 0.0021613 | 0.125 | 0.08 | 261 | 0 | 0.364 | 1 | 2 | cs | TRUE
70 | LV_261-77_0_5_line_70 |  | 67 | 68 | 0.031907 | 0.125 | 0.08 | 261 | 0 | 0.364 | 1 | 2 | cs | TRUE
71 | LV_261-77_0_5_line_71 |  | 68 | 69 | 0.007954 | 0.125 | 0.08 | 261 | 0 | 0.364 | 1 | 2 | cs | TRUE
72 | LV_261-77_0_5_line_72 |  | 69 | 70 | 0.0015865 | 0.125 | 0.08 | 261 | 0 | 0.364 | 1 | 2 | cs | TRUE
73 | LV_261-77_0_5_line_73 |  | 70 | 71 | 0.0073572 | 0.125 | 0.08 | 261 | 0 | 0.364 | 1 | 2 | cs | TRUE
74 | LV_261-77_0_5_line_74 |  | 72 | 73 | 0.0032052 | 0.125 | 0.08 | 261 | 0 | 0.364 | 1 | 1 | cs | TRUE
75 | LV_261-77_0_5_line_75 |  | 74 | 75 | 0.0054026 | 0.125 | 0.08 | 261 | 0 | 0.364 | 1 | 1 | cs | TRUE

## trafo
| name | std_type | hv_bus | lv_bus | sn_mva | vn_hv_kv | vn_lv_kv | vk_percent | vkr_percent | pfe_kw | i0_percent | shift_degree | tap_side | tap_neutral | tap_min | tap_max | tap_step_percent | tap_step_degree | tap_pos | tap_phase_shifter | parallel | df | in_service
0 | LV_261-77_0_5_trafo_13 | 0.63 MVA 20/0.4 kV | 77 | 24 | 0.63 | 20 | 0.4 | 6 | 1.206 | 1.65 | 0.2619 | 150 | hv | 0 | -2 | 2 | 2.5 | 0 | 0 | FALSE | 1 | 1 | TRUE

## line_geodata
| x0 | y0 | x1 | y1 | x2 | y2 | x3 | y3 | x4 | y4 | x5 | y5 | x6 | y6 | x7 | y7 | x8 | y8 | x9 | y9 | x10 | y10 | x11 | y11 | x12 | y12 | x13 | y13
0 | 2682602.3298 | 1245166.9385 | 2682595.8153 | 1245168.0819 | 2682567.1466 | 1245174.0288
1 | 2682531.7707 | 1245181.367 | 2682567.1466 | 1245174.0288
2 | 2682602.3298 | 1245166.9385 | 2682600.2156 | 1245150.5526 | 2682600.0949 | 1245149.7055
3 | 2682531.7707 | 1245181.367 | 2682524.6072 | 1245168.7385
4 | 2682597.5969 | 1245133.4926 | 2682598.4603 | 1245138.2303 | 2682600.0949 | 1245149.7055
5 | 2682506.9154 | 1245140.8029 | 2682523.7094 | 1245167.1556 | 2682524.6072 | 1245168.7385
6 | 2682597.5969 | 1245133.4926 | 2682597.0143 | 1245130.2933 | 2682596.0943 | 1245122.5638 | 2682596.0401 | 1245121.4527
7 | 2682597.5969 | 1245133.4926 | 2682600.1135 | 1245133.4721 | 2682607.0101 | 1245143.9535 | 2682607.8141 | 1245154.5836 | 2682615.0668 | 1245154.1509 | 2682620.1564 | 1245153.8549
8 | 2682506.9154 | 1245140.8029 | 2682506.1311 | 1245139.3447
9 | 2682499.82 | 1245127.7614 | 2682502.2454 | 1245132.1205 | 2682506.1311 | 1245139.3447
10 | 2682499.82 | 1245127.7614 | 2682496.9918 | 1245119.7607 | 2682494.2039 | 1245112.1274
11 | 2682494.2039 | 1245112.1274 | 2682492.1845 | 1245104.0797
12 | 2682492.1845 | 1245104.0797 | 2682491.45 | 1245101.1524
13 | 2682470.5506 | 1244950.8813 | 2682476.8566 | 1244948.9898 | 2682485.1129 | 1244946.5027 | 2682489.6236 | 1244945.4647
14 | 2682470.5506 | 1244950.8813 | 2682476.4652 | 1244966.2635 | 2682480.1549 | 1244978.0679 | 2682480.9594 | 1244981.9269
15 | 2682489.6236 | 1244945.4647 | 2682501.6136 | 1244941.851 | 2682509.3144 | 1244938.5557 | 2682515.9339 | 1244934.7672 | 2682518.0581 | 1244933.2144
16 | 2682484.492 | 1245009.5082 | 2682484.4417 | 1245004.5245 | 2682483.1656 | 1244992.5091 | 2682480.9594 | 1244981.9269
17 | 2682536.3455 | 1244915.715 | 2682532.2021 | 1244921.3059 | 2682523.5913 | 1244929.1696 | 2682518.0581 | 1244933.2144
18 | 2682536.3455 | 1244915.715 | 2682540.5968 | 1244909.97 | 2682544.3279 | 1244912.824 | 2682543.0863 | 1244920.5901 | 2682543.6879 | 1244922.9669 | 2682545.3622 | 1244924.2911
19 | 2682545.5401 | 1244945.7092 | 2682543.0115 | 1244945.4961 | 2682543.4784 | 1244939.6428 | 2682542.7966 | 1244935.9639 | 2682542.9818 | 1244934.0651 | 2682543.5087 | 1244932.5825 | 2682544.363 | 1244930.9265 | 2682544.9376 | 1244929.8226 | 2682545.1069 | 1244927.4343 | 2682545.1437 | 1244926.9567 | 2682545.3622 | 1244924.2911
20 | 2682545.3622 | 1244924.2911 | 2682559.0341 | 1244927.4281 | 2682568.8829 | 1244927.7988 | 2682568.7443 | 1244929.6093 | 2682569.0194 | 1244933.1935 | 2682569.7331 | 1244942.1766 | 2682569.2174 | 1244945.5608 | 2682568.2998 | 1244951.2188 | 2682568.5425 | 1244953.8685 | 2682569.7202 | 1244956.1199 | 2682571.8787 | 1244957.4064 | 2682581.8993 | 1244959.0026
21 | 2682596.0401 | 1245121.4527 | 2682595.9957 | 1245120.5439
22 | 2682620.1564 | 1245153.8549 | 2682636.5544 | 1245150.2304
23 | 2682581.8993 | 1244959.0026 | 2682582.7382 | 1244954.6556
24 | 2682592.5509 | 1244973.3502 | 2682588.522 | 1244967.4676 | 2682585.3617 | 1244960.5297 | 2682584.086 | 1244959.3444 | 2682581.8993 | 1244959.0026
25 | 2682489.4202 | 1245093.0632 | 2682491.45 | 1245101.1524
26 | 2682484.492 | 1245009.5082 | 2682484.5434 | 1245014.5999 | 2682484.7193 | 1245042.4325
27 | 2682595.9957 | 1245120.5439 | 2682595.6534 | 1245113.5288 | 2682596.1572 | 1245103.4062 | 2682596.8695 | 1245093.4978 | 2682596.9616 | 1245092.9794
28 | 2682598.7799 | 1245082.7499 | 2682601.4532 | 1245082.8761 | 2682608.3888 | 1245072.1204 | 2682610.3231 | 1245055.324 | 2682617.659 | 1245057.0608
29 | 2682622.4517 | 1245022.7692 | 2682618.7798 | 1245045.5013 | 2682617.659 | 1245057.0608
30 | 2682617.659 | 1245057.0608 | 2682640.3056 | 1245062.6731
31 | 2682598.7799 | 1245082.7499 | 2682600.3791 | 1245073.1486
32 | 2682598.7799 | 1245082.7499 | 2682596.9616 | 1245092.9794
33 | 2682622.4517 | 1245022.7692 | 2682637.4664 | 1245026.1333
34 | 2682622.4517 | 1245022.7692 | 2682632.2423 | 1244966.5869 | 2682632.3816 | 1244965.7645
35 | 2682645.8987 | 1245064.0592 | 2682640.3056 | 1245062.6731
36 | 2682673.3222 | 1245144.1932 | 2682666.4323 | 1245145.7269 | 2682663.786 | 1245144.2112 | 2682636.5544 | 1245150.2304
37 | 2682600.3791 | 1245073.1486 | 2682600.9932 | 1245069.4619
38 | 2682567.1388 | 1244987.9182 | 2682556.7189 | 1244988.9518 | 2682547.8391 | 1244985.7481 | 2682548.2357 | 1244982.2288
39 | 2682567.537 | 1244984.8326 | 2682567.1388 | 1244987.9182
40 | 2682567.1388 | 1244987.9182 | 2682571.2246 | 1244989.7209 | 2682589.1894 | 1244993.3291 | 2682590.491 | 1244985.6082
41 | 2682594.8086 | 1244987.5809 | 2682590.491 | 1244985.6082
42 | 2682592.5509 | 1244973.3502 | 2682590.491 | 1244985.6082
43 | 2682635.4618 | 1244947.5845 | 2682636.9275 | 1244938.932
44 | 2682635.4618 | 1244947.5845 | 2682632.3816 | 1244965.7645
45 | 2682636.9275 | 1244938.932 | 2682639.7628 | 1244922.2363
46 | 2682636.9275 | 1244938.932 | 2682658.9379 | 1244941.4398
47 | 2682637.4664 | 1245026.1333 | 2682671.5425 | 1245033.7684
48 | 2682667.1962 | 1244942.3807 | 2682658.9379 | 1244941.4398
49 | 2682587.5326 | 1245028.187 | 2682595.5427 | 1245034.1472 | 2682602.6888 | 1245037.5826 | 2682604.8436 | 1245038.0351 | 2682605.9705 | 1245032.5468 | 2682607.4053 | 1245032.6113
50 | 2682607.4053 | 1245032.6113 | 2682606.5831 | 1245037.3922 | 2682603.0768 | 1245057.3014
51 | 2682588.2144 | 1245025.3499 | 2682587.5326 | 1245028.187
52 | 2682587.5326 | 1245028.187 | 2682584.87 | 1245028.9171 | 2682574.5799 | 1245026.0607
53 | 2682603.0768 | 1245057.3014 | 2682602.0042 | 1245063.3918 | 2682600.9932 | 1245069.4619
54 | 2682592.5509 | 1244973.3502 | 2682593.6421 | 1244968.7954 | 2682594.6228 | 1244967.8306 | 2682601.065 | 1244964.8403 | 2682602.0837 | 1244963.8538 | 2682602.8103 | 1244961.6067 | 2682603.0376 | 1244958.3075
55 | 2682645.8987 | 1245064.0592 | 2682645.7507 | 1245092.1476
56 | 2682645.8987 | 1245064.0592 | 2682655.4099 | 1245066.4156 | 2682667.8923 | 1245068.7189
57 | 2682686.5042 | 1245141.2589 | 2682673.3222 | 1245144.1932
58 | 2682686.5042 | 1245141.2589 | 2682688.7676 | 1245130.1379 | 2682688.6617 | 1245106.8762
59 | 2682680.061 | 1244943.8465 | 2682667.1962 | 1244942.3807
60 | 2682574.5799 | 1245026.0607 | 2682570.9111 | 1245024.1638 | 2682568.4795 | 1245022.9624
61 | 2682693.8603 | 1244945.4188 | 2682699.078 | 1244950.5842 | 2682694.6543 | 1244991.7684
62 | 2682693.8603 | 1244945.4188 | 2682699.7729 | 1244945.9443
63 | 2682693.8603 | 1244945.4188 | 2682691.0637 | 1244945.1002
64 | 2682680.061 | 1244943.8465 | 2682682.7427 | 1244944.1521
65 | 2682691.0637 | 1244945.1002 | 2682682.7427 | 1244944.1521
66 | 2682749.7794 | 1244953.0596 | 2682746.6791 | 1244952.6605 | 2682737.5315 | 1244951.3208 | 2682703.5059 | 1244946.2761 | 2682699.7729 | 1244945.9443
67 | 2682749.7794 | 1244953.0596 | 2682760.8928 | 1244943.4965 | 2682770.76 | 1244945.2577 | 2682765.5976 | 1244982.6907 | 2682762.7394 | 1245003.3881 | 2682766.0613 | 1245011.1846 | 2682764.8124 | 1245019.451 | 2682755.2898 | 1245083.4203 | 2682753.4795 | 1245097.2607 | 2682752.8223 | 1245106.4471 | 2682752.8937 | 1245108.3717 | 2682754.1116 | 1245140.7568 | 2682754.5751 | 1245153.0277 | 2682754.1655 | 1245167.755
68 | 2682754.1655 | 1245167.755 | 2682738.9943 | 1245167.0854
69 | 2682484.7193 | 1245042.4325 | 2682484.7329 | 1245044.5937
70 | 2682486.5654 | 1245076.4237 | 2682485.5063 | 1245066.5066 | 2682484.7936 | 1245054.1878 | 2682484.7329 | 1245044.5937
71 | 2682486.5654 | 1245076.4237 | 2682486.8501 | 1245079.09 | 2682487.7051 | 1245084.2928
72 | 2682487.7051 | 1245084.2928 | 2682487.9624 | 1245085.8583
73 | 2682489.4202 | 1245093.0632 | 2682488.6266 | 1245089.9004 | 2682487.9624 | 1245085.8583
74 | 2682568.6676 | 1245019.7627 | 2682568.4795 | 1245022.9624
75 | 2682673.2052 | 1245069.6993 | 2682673.2052 | 1245069.6993 | 2682667.8923 | 1245068.7189

## bus_geodata
| x | y | coords
0 | 2682567.1466 | 1245174.0288
1 | 2682602.3298 | 1245166.9385
2 | 2682531.7707 | 1245181.367
3 | 2682600.0949 | 1245149.7055
4 | 2682524.6072 | 1245168.7385
5 | 2682597.5969 | 1245133.4926
6 | 2682506.9154 | 1245140.8029
7 | 2682506.1311 | 1245139.3447
8 | 2682494.2039 | 1245112.1274
9 | 2682499.82 | 1245127.7614
10 | 2682492.1845 | 1245104.0797
11 | 2682470.5506 | 1244950.8813
12 | 2682489.6236 | 1244945.4647
13 | 2682480.9594 | 1244981.9269
14 | 2682518.0581 | 1244933.2144
15 | 2682536.3455 | 1244915.715
16 | 2682545.3622 | 1244924.2911
17 | 2682596.0401 | 1245121.4527
18 | 2682620.1564 | 1245153.8549
19 | 2682545.5401 | 1244945.7092
20 | 2682581.8993 | 1244959.0026
21 | 2682491.45 | 1245101.1524
22 | 2682484.492 | 1245009.5082
23 | 2682595.9957 | 1245120.5439
24 | 2682617.659 | 1245057.0608
25 | 2682598.7799 | 1245082.7499
26 | 2682622.4517 | 1245022.7692
27 | 2682640.3056 | 1245062.6731
28 | 2682636.5544 | 1245150.2304
29 | 2682600.3791 | 1245073.1486
30 | 2682596.9616 | 1245092.9794
31 | 2682567.1388 | 1244987.9182
32 | 2682548.2357 | 1244982.2288
33 | 2682567.537 | 1244984.8326
34 | 2682590.491 | 1244985.6082
35 | 2682635.4618 | 1244947.5845
36 | 2682636.9275 | 1244938.932
37 | 2682632.3816 | 1244965.7645
38 | 2682637.4664 | 1245026.1333
39 | 2682639.7628 | 1244922.2363
40 | 2682658.9379 | 1244941.4398
41 | 2682607.4053 | 1245032.6113
42 | 2682587.5326 | 1245028.187
43 | 2682603.0768 | 1245057.3014
44 | 2682594.8086 | 1244987.5809
45 | 2682592.5509 | 1244973.3502
46 | 2682582.7382 | 1244954.6556
47 | 2682645.8987 | 1245064.0592
48 | 2682673.3222 | 1245144.1932
49 | 2682686.5042 | 1245141.2589
50 | 2682688.6617 | 1245106.8762
51 | 2682600.9932 | 1245069.4619
52 | 2682671.5425 | 1245033.7684
53 | 2682667.1962 | 1244942.3807
54 | 2682588.2144 | 1245025.3499
55 | 2682574.5799 | 1245026.0607
56 | 2682603.0376 | 1244958.3075
57 | 2682694.6543 | 1244991.7684
58 | 2682693.8603 | 1244945.4188
59 | 2682680.061 | 1244943.8465
60 | 2682682.7427 | 1244944.1521
61 | 2682691.0637 | 1244945.1002
62 | 2682699.7729 | 1244945.9443
63 | 2682749.7794 | 1244953.0596
64 | 2682754.1655 | 1245167.755
65 | 2682738.9943 | 1245167.0854
66 | 2682484.7193 | 1245042.4325
67 | 2682484.7329 | 1245044.5937
68 | 2682486.5654 | 1245076.4237
69 | 2682487.7051 | 1245084.2928
70 | 2682487.9624 | 1245085.8583
71 | 2682489.4202 | 1245093.0632
72 | 2682568.4795 | 1245022.9624
73 | 2682568.6676 | 1245019.7627
74 | 2682673.2052 | 1245069.6993
75 | 2682667.8923 | 1245068.7189
76 | 2682645.7507 | 1245092.1476
77 | 2682610.3231 | 1245055.324

## line_std_types
| c_nf_per_km | r_ohm_per_km | x_ohm_per_km | max_i_ka | type | q_mm2 | alpha | voltage_rating
NAYY 4x50 SE | 210 | 0.642 | 0.083 | 0.142 | cs | 50 | 0.00403 | LV
NAYY 4x120 SE | 264 | 0.225 | 0.08 | 0.242 | cs | 120 | 0.00403 | LV
NAYY 4x150 SE | 261 | 0.208 | 0.08 | 0.27 | cs | 150 | 0.00403 | LV
NA2XS2Y 1x95 RM/25 12/20 kV | 216 | 0.313 | 0.132 | 0.252 | cs | 95 | 0.00403 | MV
NA2XS2Y 1x185 RM/25 12/20 kV | 273 | 0.161 | 0.117 | 0.362 | cs | 185 | 0.00403 | MV
NA2XS2Y 1x240 RM/25 12/20 kV | 304 | 0.122 | 0.112 | 0.421 | cs | 240 | 0.00403 | MV
NA2XS2Y 1x95 RM/25 6/10 kV | 315 | 0.313 | 0.123 | 0.249 | cs | 95 | 0.00403 | MV
NA2XS2Y 1x185 RM/25 6/10 kV | 406 | 0.161 | 0.11 | 0.358 | cs | 185 | 0.00403 | MV
NA2XS2Y 1x240 RM/25 6/10 kV | 456 | 0.122 | 0.105 | 0.416 | cs | 240 | 0.00403 | MV
NA2XS2Y 1x150 RM/25 12/20 kV | 250 | 0.206 | 0.116 | 0.319 | cs | 150 | 0.00403 | MV
NA2XS2Y 1x120 RM/25 12/20 kV | 230 | 0.253 | 0.119 | 0.283 | cs | 120 | 0.00403 | MV
NA2XS2Y 1x70 RM/25 12/20 kV | 190 | 0.443 | 0.132 | 0.22 | cs | 70 | 0.00403 | MV
NA2XS2Y 1x150 RM/25 6/10 kV | 360 | 0.206 | 0.11 | 0.315 | cs | 150 | 0.00403 | MV
NA2XS2Y 1x120 RM/25 6/10 kV | 340 | 0.253 | 0.113 | 0.28 | cs | 120 | 0.00403 | MV
NA2XS2Y 1x70 RM/25 6/10 kV | 280 | 0.443 | 0.123 | 0.217 | cs | 70 | 0.00403 | MV
N2XS(FL)2Y 1x120 RM/35 64/110 kV | 112 | 0.153 | 0.166 | 0.366 | cs | 120 | 0.00393 | HV
N2XS(FL)2Y 1x185 RM/35 64/110 kV | 125 | 0.099 | 0.156 | 0.457 | cs | 185 | 0.00393 | HV
N2XS(FL)2Y 1x240 RM/35 64/110 kV | 135 | 0.075 | 0.149 | 0.526 | cs | 240 | 0.00393 | HV
N2XS(FL)2Y 1x300 RM/35 64/110 kV | 144 | 0.06 | 0.144 | 0.588 | cs | 300 | 0.00393 | HV
15-AL1/3-ST1A 0.4 | 11 | 1.8769 | 0.35 | 0.105 | ol | 16 | 0.00403 | LV
24-AL1/4-ST1A 0.4 | 11.25 | 1.2012 | 0.335 | 0.14 | ol | 24 | 0.00403 | LV
48-AL1/8-ST1A 0.4 | 12.2 | 0.5939 | 0.3 | 0.21 | ol | 48 | 0.00403 | LV
94-AL1/15-ST1A 0.4 | 13.2 | 0.306 | 0.29 | 0.35 | ol | 94 | 0.00403 | LV
34-AL1/6-ST1A 10.0 | 9.7 | 0.8342 | 0.36 | 0.17 | ol | 34 | 0.00403 | MV
48-AL1/8-ST1A 10.0 | 10.1 | 0.5939 | 0.35 | 0.21 | ol | 48 | 0.00403 | MV
70-AL1/11-ST1A 10.0 | 10.4 | 0.4132 | 0.339 | 0.29 | ol | 70 | 0.00403 | MV
94-AL1/15-ST1A 10.0 | 10.75 | 0.306 | 0.33 | 0.35 | ol | 94 | 0.00403 | MV
122-AL1/20-ST1A 10.0 | 11.1 | 0.2376 | 0.323 | 0.41 | ol | 122 | 0.00403 | MV
149-AL1/24-ST1A 10.0 | 11.25 | 0.194 | 0.315 | 0.47 | ol | 149 | 0.00403 | MV
34-AL1/6-ST1A 20.0 | 9.15 | 0.8342 | 0.382 | 0.17 | ol | 34 | 0.00403 | MV
48-AL1/8-ST1A 20.0 | 9.5 | 0.5939 | 0.372 | 0.21 | ol | 48 | 0.00403 | MV
70-AL1/11-ST1A 20.0 | 9.7 | 0.4132 | 0.36 | 0.29 | ol | 70 | 0.00403 | MV
94-AL1/15-ST1A 20.0 | 10 | 0.306 | 0.35 | 0.35 | ol | 94 | 0.00403 | MV
122-AL1/20-ST1A 20.0 | 10.3 | 0.2376 | 0.344 | 0.41 | ol | 122 | 0.00403 | MV
149-AL1/24-ST1A 20.0 | 10.5 | 0.194 | 0.337 | 0.47 | ol | 149 | 0.00403 | MV
184-AL1/30-ST1A 20.0 | 10.75 | 0.1571 | 0.33 | 0.535 | ol | 184 | 0.00403 | MV
243-AL1/39-ST1A 20.0 | 11 | 0.1188 | 0.32 | 0.645 | ol | 243 | 0.00403 | MV
48-AL1/8-ST1A 110.0 | 8 | 0.5939 | 0.46 | 0.21 | ol | 48 | 0.00403 | HV
70-AL1/11-ST1A 110.0 | 8.4 | 0.4132 | 0.45 | 0.29 | ol | 70 | 0.00403 | HV
94-AL1/15-ST1A 110.0 | 8.65 | 0.306 | 0.44 | 0.35 | ol | 94 | 0.00403 | HV
122-AL1/20-ST1A 110.0 | 8.5 | 0.2376 | 0.43 | 0.41 | ol | 122 | 0.00403 | HV
149-AL1/24-ST1A 110.0 | 8.75 | 0.194 | 0.41 | 0.47 | ol | 149 | 0.00403 | HV
184-AL1/30-ST1A 110.0 | 8.8 | 0.1571 | 0.4 | 0.535 | ol | 184 | 0.00403 | HV
243-AL1/39-ST1A 110.0 | 9 | 0.1188 | 0.39 | 0.645 | ol | 243 | 0.00403 | HV
305-AL1/39-ST1A 110.0 | 9.2 | 0.0949 | 0.38 | 0.74 | ol | 305 | 0.00403 | HV
490-AL1/64-ST1A 110.0 | 9.75 | 0.059 | 0.37 | 0.96 | ol | 490 | 0.00403 | HV
679-AL1/86-ST1A 110.0 | 9.95 | 0.042 | 0.36 | 1.15 | ol | 679 | 0.00403 | HV
490-AL1/64-ST1A 220.0 | 10 | 0.059 | 0.285 | 0.96 | ol | 490 | 0.00403 | HV
679-AL1/86-ST1A 220.0 | 11.7 | 0.042 | 0.275 | 1.15 | ol | 679 | 0.00403 | HV
490-AL1/64-ST1A 380.0 | 11 | 0.059 | 0.253 | 0.96 | ol | 490 | 0.00403 | HV
679-AL1/86-ST1A 380.0 | 14.6 | 0.042 | 0.25 | 1.15 | ol | 679 | 0.00403 | HV

## trafo_std_types
| i0_percent | pfe_kw | vkr_percent | sn_mva | vn_lv_kv | vn_hv_kv | vk_percent | shift_degree | vector_group | tap_side | tap_neutral | tap_min | tap_max | tap_step_degree | tap_step_percent | tap_phase_shifter
160 MVA 380/110 kV | 0.06 | 60 | 0.25 | 160 | 110 | 380 | 12.2 | 0 | Yy0 | hv | 0 | -9 | 9 | 0 | 1.5 | FALSE
100 MVA 220/110 kV | 0.06 | 55 | 0.26 | 100 | 110 | 220 | 12 | 0 | Yy0 | hv | 0 | -9 | 9 | 0 | 1.5 | FALSE
63 MVA 110/20 kV | 0.04 | 22 | 0.32 | 63 | 20 | 110 | 18 | 150 | YNd5 | hv | 0 | -9 | 9 | 0 | 1.5 | FALSE
40 MVA 110/20 kV | 0.05 | 18 | 0.34 | 40 | 20 | 110 | 16.2 | 150 | YNd5 | hv | 0 | -9 | 9 | 0 | 1.5 | FALSE
25 MVA 110/20 kV | 0.07 | 14 | 0.41 | 25 | 20 | 110 | 12 | 150 | YNd5 | hv | 0 | -9 | 9 | 0 | 1.5 | FALSE
63 MVA 110/10 kV | 0.04 | 22 | 0.32 | 63 | 10 | 110 | 18 | 150 | YNd5 | hv | 0 | -9 | 9 | 0 | 1.5 | FALSE
40 MVA 110/10 kV | 0.05 | 18 | 0.34 | 40 | 10 | 110 | 16.2 | 150 | YNd5 | hv | 0 | -9 | 9 | 0 | 1.5 | FALSE
25 MVA 110/10 kV | 0.07 | 14 | 0.41 | 25 | 10 | 110 | 12 | 150 | YNd5 | hv | 0 | -9 | 9 | 0 | 1.5 | FALSE
0.25 MVA 20/0.4 kV | 0.32 | 0.8 | 1.44 | 0.25 | 0.4 | 20 | 6 | 150 | Yzn5 | hv | 0 | -2 | 2 | 0 | 2.5 | FALSE
0.4 MVA 20/0.4 kV | 0.3375 | 1.35 | 1.425 | 0.4 | 0.4 | 20 | 6 | 150 | Dyn5 | hv | 0 | -2 | 2 | 0 | 2.5 | FALSE
0.63 MVA 20/0.4 kV | 0.2619 | 1.65 | 1.206 | 0.63 | 0.4 | 20 | 6 | 150 | Dyn5 | hv | 0 | -2 | 2 | 0 | 2.5 | FALSE
0.25 MVA 10/0.4 kV | 0.24 | 0.6 | 1.2 | 0.25 | 0.4 | 10 | 4 | 150 | Dyn5 | hv | 0 | -2 | 2 | 0 | 2.5 | FALSE
0.4 MVA 10/0.4 kV | 0.2375 | 0.95 | 1.325 | 0.4 | 0.4 | 10 | 4 | 150 | Dyn5 | hv | 0 | -2 | 2 | 0 | 2.5 | FALSE
0.63 MVA 10/0.4 kV | 0.1873 | 1.18 | 1.0794 | 0.63 | 0.4 | 10 | 4 | 150 | Dyn5 | hv | 0 | -2 | 2 | 0 | 2.5 | FALSE

## trafo3w_std_types
| sn_hv_mva | sn_mv_mva | sn_lv_mva | vn_hv_kv | vn_mv_kv | vn_lv_kv | vk_hv_percent | vk_mv_percent | vk_lv_percent | vkr_hv_percent | vkr_mv_percent | vkr_lv_percent | pfe_kw | i0_percent | shift_mv_degree | shift_lv_degree | vector_group | tap_side | tap_neutral | tap_min | tap_max | tap_step_percent
63/25/38 MVA 110/20/10 kV | 63 | 25 | 38 | 110 | 20 | 10 | 10.4 | 10.4 | 10.4 | 0.28 | 0.32 | 0.35 | 35 | 0.89 | 0 | 0 | YN0yn0yn0 | hv | 0 | -10 | 10 | 1.2
63/25/38 MVA 110/10/10 kV | 63 | 25 | 38 | 110 | 10 | 10 | 10.4 | 10.4 | 10.4 | 0.28 | 0.32 | 0.35 | 35 | 0.89 | 0 | 0 | YN0yn0yn0 | hv | 0 | -10 | 10 | 1.2

## fuse_std_types
| fuse_type | i_rated_a | t_avg | t_min | t_total | x_avg | x_min | x_total
HV 100A | HV 100A | 100 | 0 | [10.0, 3.64, 0.854, 0.281, 0.1, 0.0531, 0.022, 0.01] | [10.0, 4.267, 1.21, 0.403, 0.1, 0.058, 0.022, 0.01] | 0 | [300.0, 350.0, 450.0, 550.0, 700.0, 850.0, 1200.0, 1752.0] | [600.0, 700.0, 900.0, 1150.0, 1665.0, 2000.0, 3000.0, 4313.0]
HV 10A | HV 10A | 10 | 0 | [10.0, 1675.0, 0.344, 0.156, 0.1, 0.0417, 0.0171, 0.01] | [10.0, 1.3, 0.3, 0.155, 0.1, 0.0555, 0.023, 0.01] | 0 | [30.0, 32.0, 35.0, 37.0, 39.0, 50.0, 70.0, 88.0] | [60.0, 70.0, 80.0, 87.0, 94.0, 110.0, 150.0, 216.0]
HV 125A | HV 125A | 125 | 0 | [10.0, 1.82, 0.344, 0.1, 0.0467, 0.0269, 0.01] | [10.0, 2.478, 0.426, 0.1, 0.0427, 0.0211, 0.01] | 0 | [375.0, 500.0, 700.0, 925.0, 1200.0, 1500.0, 2341.0] | [750.0, 1000.0, 1500.0, 2200.0, 3000.0, 4000.0, 5765.0]
HV 160A | HV 160A | 160 | 0 | [10.0, 4.15, 1.03, 0.198, 0.1, 0.051, 0.0172, 0.01] | [10.0, 2.3, 0.734, 0.274, 0.1, 0.046, 0.0177, 0.01] | 0 | [480.0, 550.0, 700.0, 1000.0, 1260.0, 1600.0, 2500.0, 3227.0] | [960.0, 1300.0, 1700.0, 2200.0, 2996.0, 4000.0, 6000.0, 7946.0]
HV 16A | HV 16A | 16 | 0 | [10.0, 0.352, 0.164, 0.1, 0.0649, 0.0342, 0.01] | [10.0, 2.34, 0.722, 0.181, 0.1, 0.055, 0.0296, 0.01] | 0 | [48.0, 60.0, 65.0, 71.0, 80.0, 100.0, 162.0] | [96.0, 110.0, 125.0, 150.0, 168.0, 200.0, 250.0, 398.0]
HV 200A | HV 200A | 200 | 0 | [10.0, 4.267, 1.21, 0.403, 0.1, 0.058, 0.022, 0.01] | [10.0, 3.73, 1.654, 0.328, 0.1, 0.0531, 0.019, 0.01] | 0 | [600.0, 700.0, 900.0, 1150.0, 1665.0, 2000.0, 3000.0, 4313.0] | [1200.0, 1500.0, 1800.0, 2700.0, 3960.0, 5000.0, 7500.0, 10620.0]
HV 20A | HV 20A | 20 | 0 | [10.0, 1.3, 0.3, 0.155, 0.1, 0.0555, 0.023, 0.01] | [10.0, 1.3, 0.161, 0.1, 0.0611, 0.0399, 0.0141, 0.01] | 0 | [60.0, 70.0, 80.0, 87.0, 94.0, 110.0, 150.0, 216.0] | [120.0, 150.0, 200.0, 223.0, 260.0, 300.0, 450.0, 532.0]
HV 25A | HV 25A | 25 | 0 | [10.0, 2.512, 0.833, 0.299, 0.1, 0.0372, 0.0223, 0.01] | [10.0, 3.125, 0.597, 0.198, 0.1, 0.0378, 0.022, 0.01] | 0 | [75.0, 82.0, 90.0, 100.0, 124.0, 170.0, 200.0, 289.0] | [150.0, 170.0, 210.0, 250.0, 294.0, 400.0, 500.0, 711.0]
HV 31.5A | HV 31.5A | 31.5 | 0 | [10.0, 2.34, 0.722, 0.181, 0.1, 0.055, 0.0296, 0.01] | [10.0, 2.84, 0.368, 0.164, 0.1, 0.0621, 0.0378, 0.0195, 0.01] | 0 | [95.0, 110.0, 125.0, 150.0, 165.0, 200.0, 250.0, 390.0] | [189.0, 220.0, 300.0, 350.0, 393.0, 450.0, 530.0, 700.0, 960.0]
HV 40A | HV 40A | 40 | 0 | [10.0, 1.3, 0.161, 0.1, 0.0611, 0.0399, 0.0141, 0.01] | [10.0, 2.05, 0.369, 0.198, 0.1, 0.051, 0.0298, 0.01] | 0 | [120.0, 150.0, 200.0, 223.0, 260.0, 300.0, 450.0, 532.0] | [240.0, 300.0, 400.0, 450.0, 530.0, 650.0, 800.0, 1311.0]
HV 50A | HV 50A | 50 | 0 | [10.0, 3.215, 0.597, 0.198, 0.1, 0.0378, 0.022, 0.01] | [10.0, 3.64, 0.854, 0.281, 0.1, 0.0531, 0.022, 0.01] | 0 | [150.0, 170.0, 210.0, 250.0, 294.0, 400.0, 500.0, 711.0] | [300.0, 350.0, 450.0, 550.0, 700.0, 850.0, 1200.0, 1752.0]
HV 6.3A | HV 6.3A | 6.3 | 0 | [10.0, 1.39, 0.344, 0.168, 0.1, 0.056, 0.0263, 0.01] | [10.0, 1.711, 0.516, 0.198, 0.1, 0.0634, 0.0303, 0.01] | 0 | [19.0, 19.5, 20.4, 20.8, 22.0, 25.0, 32.0, 48.0] | [38.0, 40.0, 43.0, 48.0, 53.0, 60.0, 75.0, 118.0]
HV 63A | HV 63A | 63 | 0 | [10.0, 2.84, 0.368, 0.164, 0.1, 0.0621, 0.0378, 0.0195, 0.01] | [10.0, 1.82, 0.344, 0.1, 0.0467, 0.0269, 0.01] | 0 | [189.0, 220.0, 300.0, 350.0, 393.0, 450.0, 530.0, 700.0, 961.0] | [378.0, 500.0, 700.0, 934.0, 1200.0, 1500.0, 2366.0]
HV 80A | HV 80A | 80 | 0 | [10.0, 2.05, 0.369, 0.198, 0.1, 0.051, 0.0298, 0.01] | [10.0, 4.15, 1.03, 0.198, 0.1, 0.051, 0.0172, 0.01] | 0 | [240.0, 300.0, 400.0, 450.0, 530.0, 650.0, 800.0, 1311.0] | [480.0, 550.0, 700.0, 1000.0, 1260.0, 1600.0, 2500.0, 3227.0]
Siemens NH-1-100 | Siemens NH-1-100 | 100 | [5400.0, 2000.0, 400.0, 20.0, 1.0, 0.2, 0.012, 0.004] | 0 | 0 | [150.0, 190.0, 250.0, 430.0, 900.0, 1250.0, 2700.0, 3600.0] | 0 | 0
Siemens NH-1-125 | Siemens NH-1-125 | 125 | [4800.0, 120.0, 7.0, 0.1, 0.004] | 0 | 0 | [180.0, 400.0, 740.0, 2000.0, 4250.0] | 0 | 0
Siemens NH-1-16 | Siemens NH-1-16 | 16 | [4000.0, 400.0, 2.0, 0.1, 0.04, 0.01] | 0 | 0 | [26.0, 35.0, 75.0, 150.0, 200.0, 300.0] | 0 | 0
Siemens NH-1-160 | Siemens NH-1-160 | 160 | [4800.0, 120.0, 7.0, 0.1, 0.004] | 0 | 0 | [210.0, 500.0, 900.0, 2300.0, 5000.0] | 0 | 0
Siemens NH-1-25 | Siemens NH-1-25 | 25 | [4000.0, 1000.0, 10.0, 0.2, 0.02, 0.01] | 0 | 0 | [40.0, 50.0, 100.0, 210.0, 400.0, 500.0] | 0 | 0
Siemens NH-1-50 | Siemens NH-1-50 | 50 | [4000.0, 40.0, 4.0, 1.0, 0.02, 0.01] | 0 | 0 | [86.0, 200.0, 300.0, 400.0, 1000.0, 1280.0] | 0 | 0
Siemens NH-1-63 | Siemens NH-1-63 | 63 | [4000.0, 100.0, 10.0, 2.0, 0.04, 0.01] | 0 | 0 | [100.0, 200.0, 300.0, 400.0, 1000.0, 1500.0] | 0 | 0
Siemens NH-1-80 | Siemens NH-1-80 | 80 | [4800.0, 120.0, 7.0, 0.1, 0.01] | 0 | 0 | [150.58, 250.0, 450.0, 1150.0, 2470.0] | 0 | 0
Siemens NH-2-1000 | Siemens NH-2-1000 | 1000 | [4800.0, 120.0, 7.0, 0.1, 0.004] | 0 | 0 | [1900.0, 3500.0, 8400.0, 24000.0, 52000.0] | 0 | 0
Siemens NH-2-200 | Siemens NH-2-200 | 200 | [4800.0, 120.0, 7.0, 0.1, 0.004] | 0 | 0 | [280.0, 650.0, 1200.0, 3000.0, 7000.0] | 0 | 0
Siemens NH-2-224 | Siemens NH-2-224 | 224 | [4800.0, 120.0, 7.0, 0.2, 0.04, 0.004] | 0 | 0 | [400.0, 750.0, 1453.0, 3025.0, 4315.0, 7600.0] | 0 | 0
Siemens NH-2-250 | Siemens NH-2-250 | 250 | [4800.0, 120.0, 7.0, 0.1, 0.004] | 0 | 0 | [450.0, 800.0, 1650.0, 4000.0, 8500.0] | 0 | 0
Siemens NH-2-315 | Siemens NH-2-315 | 315 | [4800.0, 120.0, 7.0, 0.1, 0.004] | 0 | 0 | [550.0, 920.0, 1900.0, 5000.0, 11000.0] | 0 | 0
Siemens NH-2-355 | Siemens NH-2-355 | 355 | [4800.0, 120.0, 6.0, 0.1, 0.004] | 0 | 0 | [650.0, 1116.27, 2350.0, 5840.0, 12790.0] | 0 | 0
Siemens NH-2-400 | Siemens NH-2-400 | 400 | [4800.0, 120.0, 7.0, 0.1, 0.004] | 0 | 0 | [720.0, 1350.0, 2800.0, 6500.0, 15000.0] | 0 | 0
Siemens NH-2-425 | Siemens NH-2-425 | 425 | [4800.0, 120.0, 7.0, 0.1, 0.004] | 0 | 0 | [850.0, 1500.0, 3050.0, 7500.0, 16500.0] | 0 | 0
Siemens NH-2-630 | Siemens NH-2-630 | 630 | [4800.0, 120.0, 7.0, 0.1, 0.004] | 0 | 0 | [1200.0, 2000.0, 4800.0, 12000.0, 26000.0] | 0 | 0

## res_bus
| vm_pu | va_degree | p_mw | q_mvar
0 | 0.98874 | -0.21467 | 0.0063849 | 0.0016002
1 | 0.99076 | -0.17584 | 0 | 0
2 | 0.98681 | -0.25185 | 0 | 0
3 | 0.99174 | -0.1571 | 0.0062263 | 0.0015604
4 | 0.98603 | -0.26683 | 0.0079594 | 0.0019948
5 | 0.99271 | -0.13853 | 0 | 0
6 | 0.98439 | -0.29868 | 0 | 0
7 | 0.9843 | -0.30027 | 0.01316 | 0.0032981
8 | 0.983 | -0.32553 | 0 | 0
9 | 0.98373 | -0.31144 | 0 | 0
10 | 0.98264 | -0.33257 | 0.0039494 | 0.00098981
11 | 0.97811 | -0.42081 | 0 | 0
12 | 0.9772 | -0.43852 | 0 | 0
13 | 0.97886 | -0.40618 | 0.0056418 | 0.001414
14 | 0.97578 | -0.46642 | 0.0076069 | 0.0019065
15 | 0.97479 | -0.48573 | 0 | 0
16 | 0.97386 | -0.50419 | 0 | 0
17 | 0.99352 | -0.12316 | 0.0058623 | 0.0014692
18 | 0.99218 | -0.14889 | 0 | 0
19 | 0.97367 | -0.50784 | 0.0081707 | 0.0020478
20 | 0.97183 | -0.54413 | 0 | 0
21 | 0.98251 | -0.33503 | 0.0078728 | 0.0019731
22 | 0.97957 | -0.39234 | 0.0043259 | 0.0010842
23 | 0.99358 | -0.12196 | 0.0054549 | 0.0013671
24 | 1 | 0 | -0.52199 | -0.13203
25 | 0.99633 | -0.069603 | 0 | 0
26 | 0.99584 | -0.079761 | 0 | 0
27 | 0.99803 | -0.037748 | 0.084938 | 0.021287
28 | 0.99194 | -0.15346 | 0.0067936 | 0.0017026
29 | 0.996 | -0.076036 | 0.0038238 | 0.00095833
30 | 0.99555 | -0.084364 | 0.0071826 | 0.0018001
31 | 0.97071 | -0.56636 | 0 | 0
32 | 0.97054 | -0.56964 | 0.0075719 | 0.0018977
33 | 0.97068 | -0.56679 | 0.0075725 | 0.0018978
34 | 0.97114 | -0.55778 | 0 | 0
35 | 0.99356 | -0.12378 | 0 | 0
36 | 0.99333 | -0.12813 | 0 | 0
37 | 0.99403 | -0.11464 | 0.0061637 | 0.0015448
38 | 0.99447 | -0.10611 | 0.040281 | 0.010095
39 | 0.9933 | -0.12875 | 0.0020785 | 0.00052093
40 | 0.99281 | -0.13831 | 0.0018163 | 0.00045521
41 | 0.99492 | -0.096835 | 0 | 0
42 | 0.99427 | -0.10932 | 0 | 0
43 | 0.99552 | -0.085298 | 0.0063114 | 0.0015818
44 | 0.97111 | -0.55829 | 0.0057302 | 0.0014361
45 | 0.97138 | -0.55299 | 0 | 0
46 | 0.9718 | -0.54475 | 0.0075377 | 0.0018891
47 | 0.99751 | -0.047872 | 0 | 0
48 | 0.99165 | -0.15923 | 0.0042854 | 0.001074
49 | 0.99159 | -0.16026 | 0 | 0
50 | 0.99146 | -0.16289 | 0.0042839 | 0.0010737
51 | 0.99588 | -0.078256 | 0.0013402 | 0.00033588
52 | 0.99265 | -0.14127 | 0.057025 | 0.014292
53 | 0.99262 | -0.14186 | 0.0044903 | 0.0011254
54 | 0.99426 | -0.10964 | 0.0061824 | 0.0015495
55 | 0.99403 | -0.11406 | 0.0058787 | 0.0014733
56 | 0.97129 | -0.55478 | 0.004786 | 0.0011995
57 | 0.99203 | -0.15325 | 0.0042375 | 0.001062
58 | 0.99222 | -0.14959 | 0 | 0
59 | 0.99239 | -0.14637 | 0.0042649 | 0.0010689
60 | 0.99235 | -0.14711 | 0.0022158 | 0.00055534
61 | 0.99225 | -0.14907 | 0.0026336 | 0.00066004
62 | 0.99219 | -0.15026 | 0.0016256 | 0.00040742
63 | 0.99197 | -0.15447 | 0 | 0
64 | 0.9909 | -0.17525 | 0 | 0
65 | 0.99084 | -0.17652 | 0.0046958 | 0.0011769
66 | 0.98047 | -0.37473 | 0.00546 | 0.0013684
67 | 0.98054 | -0.37347 | 0.0067848 | 0.0017004
68 | 0.98159 | -0.3529 | 0.0017987 | 0.00045081
69 | 0.98186 | -0.34765 | 0.0017915 | 0.00044898
70 | 0.98192 | -0.34657 | 0.0056828 | 0.0014243
71 | 0.98219 | -0.34122 | 0.0017877 | 0.00044803
72 | 0.99394 | -0.11576 | 0.008137 | 0.0020393
73 | 0.99392 | -0.1161 | 0.0059528 | 0.0014919
74 | 0.99569 | -0.082848 | 0.034632 | 0.0086797
75 | 0.99586 | -0.079559 | 0.045663 | 0.011444
76 | 0.997 | -0.057743 | 0.020052 | 0.0050256
77 | 0.99998 | 149.9956 | 0 | 0

## res_line
| p_from_mw | q_from_mvar | p_to_mw | q_to_mvar | pl_mw | ql_mvar | i_from_ka | i_to_ka | i_ka | vm_from_pu | va_from_degree | vm_to_pu | va_to_degree | loading_percent
0 | -0.12273 | -0.031199 | 0.12296 | 0.031346 | 0.00023 | 0.00014628 | 0.18487 | 0.18486 | 0.18487 | 0.98874 | -0.21467 | 0.99076 | -0.17584 | 25.3936
1 | 0.11635 | 0.029599 | -0.11614 | -0.029467 | 0.00020807 | 0.00013224 | 0.17526 | 0.17526 | 0.17526 | 0.98874 | -0.21467 | 0.98681 | -0.25185 | 24.0737
2 | -0.12296 | -0.031346 | 0.12307 | 0.031416 | 0.00011135 | 7.0817e-05 | 0.18486 | 0.18486 | 0.18486 | 0.99076 | -0.17584 | 0.99174 | -0.1571 | 25.3935
3 | 0.11614 | 0.029467 | -0.11606 | -0.029414 | 8.3614e-05 | 5.3143e-05 | 0.17526 | 0.17526 | 0.17526 | 0.98681 | -0.25185 | 0.98603 | -0.26683 | 24.0737
4 | -0.1293 | -0.032977 | 0.12942 | 0.033051 | 0.00011602 | 7.3832e-05 | 0.19421 | 0.19421 | 0.19421 | 0.99174 | -0.1571 | 0.99271 | -0.13853 | 26.6767
5 | 0.1081 | 0.027419 | -0.10793 | -0.027314 | 0.00016524 | 0.00010491 | 0.16325 | 0.16325 | 0.16325 | 0.98603 | -0.26683 | 0.98439 | -0.29868 | 22.4239
6 | -0.14479 | -0.036908 | 0.1449 | 0.036977 | 0.00010751 | 6.8495e-05 | 0.21726 | 0.21726 | 0.21726 | 0.99271 | -0.13853 | 0.99352 | -0.12316 | 29.8429
7 | 0.015377 | 0.0038575 | -0.015369 | -0.0038531 | 7.5889e-06 | 4.3647e-06 | 0.02305 | 0.023051 | 0.023051 | 0.99271 | -0.13853 | 0.99218 | -0.14889 | 6.3326
8 | 0.10793 | 0.027314 | -0.10792 | -0.027309 | 8.273e-06 | 5.2527e-06 | 0.16325 | 0.16325 | 0.16325 | 0.98439 | -0.29868 | 0.9843 | -0.30027 | 22.4239
9 | 0.094763 | 0.024011 | -0.094713 | -0.023978 | 5.0827e-05 | 3.2194e-05 | 0.14335 | 0.14335 | 0.14335 | 0.9843 | -0.30027 | 0.98373 | -0.31144 | 19.6912
10 | -0.094649 | -0.023938 | 0.094713 | 0.023978 | 6.3992e-05 | 4.0533e-05 | 0.14335 | 0.14335 | 0.14335 | 0.983 | -0.32553 | 0.98373 | -0.31144 | 19.6912
11 | 0.094649 | 0.023938 | -0.094617 | -0.023918 | 3.197e-05 | 2.025e-05 | 0.14335 | 0.14335 | 0.14335 | 0.983 | -0.32553 | 0.98264 | -0.33257 | 19.6912
12 | 0.090667 | 0.022928 | -0.090656 | -0.022921 | 1.0679e-05 | 6.7581e-06 | 0.13737 | 0.13737 | 0.13737 | 0.98264 | -0.33257 | 0.98251 | -0.33503 | 18.8697
13 | 0.049247 | 0.012444 | -0.049205 | -0.012418 | 4.1792e-05 | 2.6498e-05 | 0.074957 | 0.074957 | 0.074957 | 0.97811 | -0.42081 | 0.9772 | -0.43852 | 20.5927
14 | -0.049247 | -0.012444 | 0.049282 | 0.012465 | 3.4543e-05 | 2.1284e-05 | 0.074957 | 0.074957 | 0.074957 | 0.97811 | -0.42081 | 0.97886 | -0.40618 | 10.2963
15 | 0.049205 | 0.012418 | -0.04914 | -0.012376 | 6.5648e-05 | 4.1625e-05 | 0.074957 | 0.074958 | 0.074958 | 0.9772 | -0.43852 | 0.97578 | -0.46642 | 20.5927
16 | -0.054923 | -0.013879 | 0.05496 | 0.013902 | 3.6472e-05 | 2.2641e-05 | 0.083533 | 0.083533 | 0.083533 | 0.97886 | -0.40618 | 0.97957 | -0.39234 | 11.4744
17 | 0.041533 | 0.01047 | -0.041494 | -0.010445 | 3.8346e-05 | 2.4224e-05 | 0.063357 | 0.063357 | 0.063357 | 0.97578 | -0.46642 | 0.97479 | -0.48573 | 17.4059
18 | 0.041494 | 0.010445 | -0.041458 | -0.010422 | 3.6573e-05 | 2.3104e-05 | 0.063357 | 0.063358 | 0.063358 | 0.97479 | -0.48573 | 0.97386 | -0.50419 | 17.4059
19 | 0.0081721 | 0.0020484 | -0.0081707 | -0.0020478 | 1.4197e-06 | 6.0654e-07 | 0.012487 | 0.012487 | 0.012487 | 0.97386 | -0.50419 | 0.97367 | -0.50784 | 3.4305
20 | 0.033286 | 0.0083739 | -0.033222 | -0.0083341 | 6.3391e-05 | 3.9759e-05 | 0.050871 | 0.050871 | 0.050871 | 0.97386 | -0.50419 | 0.97183 | -0.54413 | 13.9756
21 | -0.15076 | -0.038446 | 0.15077 | 0.038452 | 8.7162e-06 | 5.5548e-06 | 0.22604 | 0.22604 | 0.22604 | 0.99352 | -0.12316 | 0.99358 | -0.12196 | 31.049
22 | 0.015369 | 0.0038531 | -0.015366 | -0.0038512 | 3.3462e-06 | 1.9247e-06 | 0.023051 | 0.023051 | 0.023051 | 0.99218 | -0.14889 | 0.99194 | -0.15346 | 6.3326
23 | 0.007538 | 0.0018892 | -0.0075377 | -0.0018891 | 2.2115e-07 | 8.6684e-08 | 0.011542 | 0.011542 | 0.011542 | 0.97183 | -0.54413 | 0.9718 | -0.54475 | 3.1708
24 | 0.025684 | 0.0064449 | -0.025673 | -0.0064382 | 1.0841e-05 | 6.7069e-06 | 0.039329 | 0.039329 | 0.039329 | 0.97183 | -0.54413 | 0.97138 | -0.55299 | 10.8048
25 | 0.082784 | 0.020948 | -0.082759 | -0.020932 | 2.4609e-05 | 1.5539e-05 | 0.12545 | 0.12545 | 0.12545 | 0.98251 | -0.33503 | 0.98219 | -0.34122 | 17.2319
26 | -0.059286 | -0.014986 | 0.059336 | 0.015018 | 5.0121e-05 | 3.1248e-05 | 0.090104 | 0.090104 | 0.090104 | 0.97957 | -0.39234 | 0.98047 | -0.37473 | 12.377
27 | -0.15623 | -0.039819 | 0.15651 | 0.04 | 0.00028406 | 0.00018108 | 0.23421 | 0.23421 | 0.23421 | 0.99358 | -0.12196 | 0.99555 | -0.084364 | 32.1711
28 | 0.20218 | 0.051776 | -0.2015 | -0.051343 | 0.00067922 | 0.00043365 | 0.30124 | 0.30124 | 0.30124 | 1 | 0 | 0.99633 | -0.069603 | 41.3785
29 | 0.13236 | 0.033486 | -0.13185 | -0.033163 | 0.00050447 | 0.00032241 | 0.19706 | 0.19706 | 0.19706 | 1 | 0 | 0.99584 | -0.079761 | 54.1368
30 | 0.1858 | 0.046768 | -0.18547 | -0.046554 | 0.00033458 | 0.00021352 | 0.27655 | 0.27655 | 0.27655 | 1 | 0 | 0.99803 | -0.037748 | 37.9878
31 | 0.037688 | 0.0094683 | -0.037677 | -0.009461 | 1.1568e-05 | 7.2766e-06 | 0.056295 | 0.056295 | 0.056295 | 0.99633 | -0.069603 | 0.996 | -0.076036 | 15.4657
32 | 0.16381 | 0.041874 | -0.16369 | -0.0418 | 0.00011688 | 7.4532e-05 | 0.24494 | 0.24494 | 0.24494 | 0.99633 | -0.069603 | 0.99555 | -0.084364 | 33.6458
33 | 0.097524 | 0.024526 | -0.097401 | -0.024448 | 0.00012258 | 7.8251e-05 | 0.14575 | 0.14575 | 0.14575 | 0.99584 | -0.079761 | 0.99447 | -0.10611 | 40.0421
34 | 0.034327 | 0.0086373 | -0.03427 | -0.0086015 | 5.7115e-05 | 3.5802e-05 | 0.051305 | 0.051305 | 0.051305 | 0.99584 | -0.079761 | 0.99403 | -0.11464 | 14.0948
35 | 0.10053 | 0.025267 | -0.10048 | -0.025236 | 4.8563e-05 | 3.1005e-05 | 0.14991 | 0.14991 | 0.14991 | 0.99803 | -0.037748 | 0.99751 | -0.047872 | 41.185
36 | 0.0085725 | 0.0021486 | -0.0085701 | -0.0021475 | 2.3564e-06 | 1.0177e-06 | 0.01286 | 0.01286 | 0.01286 | 0.99194 | -0.15346 | 0.99165 | -0.15923 | 3.5329
37 | 0.033853 | 0.0085027 | -0.033849 | -0.0085004 | 3.586e-06 | 2.2464e-06 | 0.050582 | 0.050583 | 0.050583 | 0.996 | -0.076036 | 0.99588 | -0.078256 | 13.8963
38 | 0.0075731 | 0.0018982 | -0.0075719 | -0.0018977 | 1.1825e-06 | 4.6759e-07 | 0.011609 | 0.011609 | 0.011609 | 0.97071 | -0.56636 | 0.97054 | -0.56964 | 3.1893
39 | 0.0075727 | 0.0018979 | -0.0075725 | -0.0018978 | 1.5721e-07 | 6.2155e-08 | 0.011608 | 0.011608 | 0.011608 | 0.97071 | -0.56636 | 0.97068 | -0.56679 | 3.1891
40 | -0.015146 | -0.0037961 | 0.015152 | 0.0037997 | 6.1894e-06 | 3.5825e-06 | 0.023217 | 0.023217 | 0.023217 | 0.97071 | -0.56636 | 0.97114 | -0.55778 | 6.3784
41 | 0.0057304 | 0.0014362 | -0.0057302 | -0.0014361 | 1.3689e-07 | 2.9025e-08 | 0.0087803 | 0.0087803 | 0.0087803 | 0.97114 | -0.55778 | 0.97111 | -0.55829 | 2.4122
42 | -0.020882 | -0.0052358 | 0.020887 | 0.0052387 | 4.7727e-06 | 2.9007e-06 | 0.031997 | 0.031997 | 0.031997 | 0.97114 | -0.55778 | 0.97138 | -0.55299 | 8.7905
43 | 0.028094 | 0.0070491 | -0.028088 | -0.0070455 | 5.827e-06 | 3.6157e-06 | 0.042078 | 0.042078 | 0.042078 | 0.99356 | -0.12378 | 0.99333 | -0.12813 | 11.56
44 | -0.028094 | -0.0070491 | 0.028106 | 0.0070567 | 1.2243e-05 | 7.5966e-06 | 0.042078 | 0.042078 | 0.042078 | 0.99356 | -0.12378 | 0.99403 | -0.11464 | 11.56
45 | 0.0020786 | 0.00052075 | -0.0020785 | -0.00052093 | 6.157e-08 | -1.7981e-07 | 0.0031137 | 0.0031138 | 0.0031138 | 0.99333 | -0.12813 | 0.9933 | -0.12875 | 0.85543
46 | 0.02601 | 0.0065247 | -0.025997 | -0.0065169 | 1.2613e-05 | 7.7855e-06 | 0.038965 | 0.038965 | 0.038965 | 0.99333 | -0.12813 | 0.99281 | -0.13831 | 10.7046
47 | 0.057121 | 0.014353 | -0.057025 | -0.014292 | 9.569e-05 | 6.0789e-05 | 0.085482 | 0.085482 | 0.085482 | 0.99447 | -0.10611 | 0.99265 | -0.14127 | 23.4841
48 | 0.024181 | 0.0060617 | -0.024177 | -0.0060592 | 4.0941e-06 | 2.5128e-06 | 0.036243 | 0.036243 | 0.036243 | 0.99281 | -0.13831 | 0.99262 | -0.14186 | 9.9568
49 | 0.026172 | 0.0065671 | -0.026157 | -0.0065574 | 1.5577e-05 | 9.6175e-06 | 0.039146 | 0.039147 | 0.039147 | 0.99492 | -0.096835 | 0.99427 | -0.10932 | 10.7546
50 | -0.026172 | -0.0065671 | 0.026187 | 0.0065759 | 1.4405e-05 | 8.8935e-06 | 0.039146 | 0.039146 | 0.039146 | 0.99492 | -0.096835 | 0.99552 | -0.085298 | 10.7545
51 | 0.0061825 | 0.0015495 | -0.0061824 | -0.0015495 | 9.3681e-08 | 2.2112e-08 | 0.0092527 | 0.0092527 | 0.0092527 | 0.99427 | -0.10932 | 0.99426 | -0.10964 | 2.5419
52 | 0.019974 | 0.0050079 | -0.01997 | -0.0050052 | 4.504e-06 | 2.7083e-06 | 0.029894 | 0.029894 | 0.029894 | 0.99427 | -0.10932 | 0.99403 | -0.11406 | 8.2126
53 | -0.032498 | -0.0081577 | 0.032509 | 0.0081646 | 1.0919e-05 | 6.8277e-06 | 0.04858 | 0.04858 | 0.04858 | 0.99552 | -0.085298 | 0.99588 | -0.078256 | 13.3462
54 | 0.0047864 | 0.0011995 | -0.004786 | -0.0011995 | 4.0777e-07 | 1.0603e-08 | 0.007332 | 0.0073321 | 0.0073321 | 0.97138 | -0.55299 | 0.97129 | -0.55478 | 2.0143
55 | 0.020062 | 0.0050313 | -0.020052 | -0.0050256 | 9.4347e-06 | 5.6717e-06 | 0.029928 | 0.029928 | 0.029928 | 0.99751 | -0.047872 | 0.997 | -0.057743 | 8.2221
56 | 0.080422 | 0.020205 | -0.0803 | -0.020127 | 0.00012143 | 7.7419e-05 | 0.11999 | 0.11999 | 0.11999 | 0.99751 | -0.047872 | 0.99586 | -0.079559 | 32.963
57 | 0.0042847 | 0.0010735 | -0.0042845 | -0.0010735 | 2.0933e-07 | -4.024e-08 | 0.0064293 | 0.0064293 | 0.0064293 | 0.99165 | -0.15923 | 0.99159 | -0.16026 | 1.7663
58 | 0.0042845 | 0.0010735 | -0.0042839 | -0.0010737 | 5.3652e-07 | -1.0303e-07 | 0.0064293 | 0.0064295 | 0.0064295 | 0.99159 | -0.16026 | 0.99146 | -0.16289 | 1.7663
59 | 0.019686 | 0.0049338 | -0.019682 | -0.0049313 | 4.2287e-06 | 2.5391e-06 | 0.029511 | 0.029511 | 0.029511 | 0.99262 | -0.14186 | 0.99239 | -0.14637 | 8.1075
60 | 0.014091 | 0.0035319 | -0.01409 | -0.0035313 | 1.1417e-06 | 6.4199e-07 | 0.021094 | 0.021094 | 0.021094 | 0.99403 | -0.11406 | 0.99394 | -0.11576 | 5.795
61 | -0.0042375 | -0.001062 | 0.0042383 | 0.0010619 | 7.3875e-07 | -1.5691e-07 | 0.0063561 | 0.0063559 | 0.0063561 | 0.99203 | -0.15325 | 0.99222 | -0.14959 | 1.7462
62 | 0.0063275 | 0.001584 | -0.0063273 | -0.001584 | 2.0041e-07 | 5.1598e-08 | 0.0094886 | 0.0094886 | 0.0094886 | 0.99222 | -0.14959 | 0.99219 | -0.15026 | 2.6068
63 | -0.010566 | -0.0026459 | 0.010566 | 0.002646 | 2.6499e-07 | 1.3324e-07 | 0.015845 | 0.015845 | 0.015845 | 0.99222 | -0.14959 | 0.99225 | -0.14907 | 4.3529
64 | 0.015417 | 0.0038624 | -0.015417 | -0.0038621 | 5.4088e-07 | 3.1129e-07 | 0.023116 | 0.023116 | 0.023116 | 0.99239 | -0.14637 | 0.99235 | -0.14711 | 6.3507
65 | 0.013201 | 0.0033068 | -0.0132 | -0.0033061 | 1.2305e-06 | 6.7931e-07 | 0.019794 | 0.019794 | 0.019794 | 0.99235 | -0.14711 | 0.99225 | -0.14907 | 5.4379
66 | 0.0047017 | 0.0011766 | -0.0047007 | -0.0011766 | 9.4174e-07 | -4.9568e-08 | 0.0070506 | 0.0070509 | 0.0070509 | 0.99219 | -0.15026 | 0.99197 | -0.15447 | 1.937
67 | 0.0047007 | 0.0011766 | -0.0046961 | -0.0011769 | 4.6501e-06 | -2.3995e-07 | 0.0070509 | 0.007052 | 0.007052 | 0.99197 | -0.15447 | 0.9909 | -0.17525 | 1.9374
68 | 0.0046961 | 0.0011769 | -0.0046958 | -0.0011769 | 2.832e-07 | -1.4356e-08 | 0.007052 | 0.0070521 | 0.0070521 | 0.9909 | -0.17525 | 0.99084 | -0.17652 | 1.9374
69 | -0.064796 | -0.016386 | 0.0648 | 0.016388 | 3.923e-06 | 2.4562e-06 | 0.098391 | 0.098391 | 0.098391 | 0.98047 | -0.37473 | 0.98054 | -0.37347 | 13.5152
70 | -0.071585 | -0.018089 | 0.071655 | 0.018133 | 7.0671e-05 | 4.4424e-05 | 0.10869 | 0.10869 | 0.10869 | 0.98054 | -0.37347 | 0.98159 | -0.3529 | 14.9295
71 | -0.073454 | -0.018584 | 0.073473 | 0.018596 | 1.8512e-05 | 1.1647e-05 | 0.11141 | 0.11141 | 0.11141 | 0.98159 | -0.3529 | 0.98186 | -0.34765 | 15.304
72 | -0.075264 | -0.019045 | 0.075268 | 0.019047 | 3.8746e-06 | 2.4396e-06 | 0.11413 | 0.11413 | 0.11413 | 0.98186 | -0.34765 | 0.98192 | -0.34657 | 15.6769
73 | -0.080951 | -0.020471 | 0.080971 | 0.020484 | 2.0782e-05 | 1.3114e-05 | 0.12274 | 0.12274 | 0.12274 | 0.98192 | -0.34657 | 0.98219 | -0.34122 | 16.8599
74 | 0.0059529 | 0.0014919 | -0.0059528 | -0.0014919 | 9.5466e-08 | 1.9557e-08 | 0.0089121 | 0.0089121 | 0.0089121 | 0.99394 | -0.11576 | 0.99392 | -0.1161 | 2.4484
75 | -0.034632 | -0.0086797 | 0.034638 | 0.0086831 | 5.427e-06 | 3.403e-06 | 0.051756 | 0.051756 | 0.051756 | 0.99569 | -0.082848 | 0.99586 | -0.079559 | 14.2188

## res_trafo
| p_hv_mw | q_hv_mvar | p_lv_mw | q_lv_mvar | pl_mw | ql_mvar | i_hv_ka | i_lv_ka | vm_hv_pu | va_hv_degree | vm_lv_pu | va_lv_degree | loading_percent
0 | -1.2729e-15 | -1.3162e-15 | 0.00165 | 1.2699e-07 | 0.00165 | 1.2699e-07 | 5.2857e-17 | 0.0023815 | 0.99998 | 149.9956 | 1 | 0 | 0.2619

## res_ext_grid
| p_mw | q_mvar
0 | 0.52199 | 0.13203

## res_load
| p_mw | q_mvar
0 | 0.0063849 | 0.0016002
1 | 0.0062263 | 0.0015604
2 | 0.0079594 | 0.0019948
3 | 0.01316 | 0.0032981
4 | 0.0039494 | 0.00098981
5 | 0.0056418 | 0.001414
6 | 0.0076069 | 0.0019065
7 | 0.0058623 | 0.0014692
8 | 0.0081707 | 0.0020478
9 | 0.0078728 | 0.0019731
10 | 0.0043259 | 0.0010842
11 | 0.0054549 | 0.0013671
12 | 0.084938 | 0.021287
13 | 0.0067936 | 0.0017026
14 | 0.0038238 | 0.00095833
15 | 0.0071826 | 0.0018001
16 | 0.0075719 | 0.0018977
17 | 0.0075725 | 0.0018978
18 | 0.0061637 | 0.0015448
19 | 0.040281 | 0.010095
20 | 0.0020785 | 0.00052093
21 | 0.0018163 | 0.00045521
22 | 0.0063114 | 0.0015818
23 | 0.0057302 | 0.0014361
24 | 0.0075377 | 0.0018891
25 | 0.0042854 | 0.001074
26 | 0.0042839 | 0.0010737
27 | 0.0013402 | 0.00033588
28 | 0.057025 | 0.014292
29 | 0.0044903 | 0.0011254
30 | 0.0061824 | 0.0015495
31 | 0.0058787 | 0.0014733
32 | 0.004786 | 0.0011995
33 | 0.0042375 | 0.001062
34 | 0.0042649 | 0.0010689
35 | 0.0022158 | 0.00055534
36 | 0.0026336 | 0.00066004
37 | 0.0016256 | 0.00040742
38 | 0.0046958 | 0.0011769
39 | 0.00546 | 0.0013684
40 | 0.0067848 | 0.0017004
41 | 0.0017987 | 0.00045081
42 | 0.0017915 | 0.00044898
43 | 0.0056828 | 0.0014243
44 | 0.0017877 | 0.00044803
45 | 0.008137 | 0.0020393
46 | 0.0059528 | 0.0014919
47 | 0.034632 | 0.0086797
48 | 0.045663 | 0.011444
49 | 0.020052 | 0.0050256

## dtypes
| element | column | dtype
0 | bus | name | object
1 | bus | vn_kv | float64
2 | bus | type | object
3 | bus | zone | object
4 | bus | in_service | bool
5 | load | name | object
6 | load | bus | uint32
7 | load | p_mw | float64
8 | load | q_mvar | float64
9 | load | const_z_percent | float64
10 | load | const_i_percent | float64
11 | load | sn_mva | float64
12 | load | scaling | float64
13 | load | in_service | bool
14 | load | type | object
15 | ext_grid | name | object
16 | ext_grid | bus | uint32
17 | ext_grid | vm_pu | float64
18 | ext_grid | va_degree | float64
19 | ext_grid | slack_weight | float64
20 | ext_grid | in_service | bool
21 | line | name | object
22 | line | std_type | object
23 | line | from_bus | uint32
24 | line | to_bus | uint32
25 | line | length_km | float64
26 | line | r_ohm_per_km | float64
27 | line | x_ohm_per_km | float64
28 | line | c_nf_per_km | float64
29 | line | g_us_per_km | float64
30 | line | max_i_ka | float64
31 | line | df | float64
32 | line | parallel | uint32
33 | line | type | object
34 | line | in_service | bool
35 | trafo | name | object
36 | trafo | std_type | object
37 | trafo | hv_bus | uint32
38 | trafo | lv_bus | uint32
39 | trafo | sn_mva | float64
40 | trafo | vn_hv_kv | float64
41 | trafo | vn_lv_kv | float64
42 | trafo | vk_percent | float64
43 | trafo | vkr_percent | float64
44 | trafo | pfe_kw | float64
45 | trafo | i0_percent | float64
46 | trafo | shift_degree | float64
47 | trafo | tap_side | object
48 | trafo | tap_neutral | int32
49 | trafo | tap_min | int32
50 | trafo | tap_max | int32
51 | trafo | tap_step_percent | float64
52 | trafo | tap_step_degree | float64
53 | trafo | tap_pos | int32
54 | trafo | tap_phase_shifter | bool
55 | trafo | parallel | uint32
56 | trafo | df | float64
57 | trafo | in_service | bool
58 | line_geodata | coords | object
59 | bus_geodata | x | float64
60 | bus_geodata | y | float64
61 | bus_geodata | coords | object
62 | res_bus | vm_pu | float64
63 | res_bus | va_degree | float64
64 | res_bus | p_mw | float64
65 | res_bus | q_mvar | float64
66 | res_line | p_from_mw | float64
67 | res_line | q_from_mvar | float64
68 | res_line | p_to_mw | float64
69 | res_line | q_to_mvar | float64
70 | res_line | pl_mw | float64
71 | res_line | ql_mvar | float64
72 | res_line | i_from_ka | float64
73 | res_line | i_to_ka | float64
74 | res_line | i_ka | float64
75 | res_line | vm_from_pu | float64
76 | res_line | va_from_degree | float64
77 | res_line | vm_to_pu | float64
78 | res_line | va_to_degree | float64
79 | res_line | loading_percent | float64
80 | res_trafo | p_hv_mw | float64
81 | res_trafo | q_hv_mvar | float64
82 | res_trafo | p_lv_mw | float64
83 | res_trafo | q_lv_mvar | float64
84 | res_trafo | pl_mw | float64
85 | res_trafo | ql_mvar | float64
86 | res_trafo | i_hv_ka | float64
87 | res_trafo | i_lv_ka | float64
88 | res_trafo | vm_hv_pu | float64
89 | res_trafo | va_hv_degree | float64
90 | res_trafo | vm_lv_pu | float64
91 | res_trafo | va_lv_degree | float64
92 | res_trafo | loading_percent | float64
93 | res_ext_grid | p_mw | float64
94 | res_ext_grid | q_mvar | float64
95 | res_load | p_mw | float64
96 | res_load | q_mvar | float64

## parameters
| version | format_version | converged | OPF_converged | name | f_hz | sn_mva
0 | 2.14.6 | 2.14.0 | TRUE | FALSE |  | 50 | 1